## BH INFO
BH NO | Easting | Northing | Bh Datum | Ground Level
GWD1 | 506261.774 | 178271.893 | 27.82 | 27.2
GWD2 | 506129.175 | 178087.86 | 28.43 | 27.89
GWD3 | 506007.218 | 178096.063 | 28.82 | 28.28
GWD4 | 505849.611 | 178106.713 | 28.8 | 28.19
GWD5 | 505896.874 | 178312.907 | 30.55 | 29.88
GWU6 | 506083.338 | 178301.685 | 29.57 | 28.79

## GWD1
IV LTD - HARMONDSWORTH | [13 empty] | ADD THIS COLUMN |  | ADD THIS COLUMN
BH REF | Date | Time | Time | CH4 Peak | CH4 Steady | CO2 Peak | CO2 Steady | O2 Minimum | O2 Steady | Barometric Pressure | Differential Pressure | Flow | DRY? | Bh Datum Level | Depth to Water | Water Level | Depth to Base | Depth of water column | Comments | Depth of Water Table below ground level (m) | Depth of saturated gravels (m) | Depth of Water Table below base of overburden (m)
|  | Water | Gas | % | % | % | % | % | % | mBar | mBar | l/hour | Y/N | (m AOD) | (m) | (m AOD) | (m) | (m)
GWD1 | 2015-08-26 | 8:56 | 42242.3326 | 0 | 0 | 1.7 | 1.7 | 19.7 |  | 999 | -0.03 |  | N | 27.82 | 4.55 | 23.27 | 6.59 | 2.04 | NO ODOUR NO SHEEN SILTY BROWN COLOUR | 3.93 | 2.07 | 2.33
GWD1 | 2015-09-21 | 7:23 | 42268.2972 | 0 | 0 | 2.4 | 2.4 | 17.3 |  | 1009 | 0.1 |  | N | 27.82 | 4.48 | 23.34 | 6.62 | 2.14 |  | 3.86 | 2.14 | 2.26
GWD1 | 2015-10-28 | 9:18 | 42305.3701 | 0 | 0 | 0.8 | 0.8 | 19.9 |  | 1000 | 0.02 |  | N | 27.82 | 4.48 | 23.34 | 6.63 | 2.15 |  | 3.86 | 2.14 | 2.26
GWD1 | 2015-11-16 | 8:26 | 42324.3403 | 0 | 0 | 0.1 | 0.1 | 20.6 |  | 1006 | 0.1 |  | N | 27.82 | 4.49 | 23.33 | 6.63 | 2.14 |  | 3.87 | 2.13 | 2.27
GWD1 | 2015-12-14 | 9:11 | 42352.3688 | 0 | 0 | 1.7 | 1.7 | 19.5 |  | 1012 | 0.03 |  | N | 27.82 | 4.45 | 23.37 | 6.62 | 2.17 |  | 3.83 | 2.17 | 2.23
GWD1 | 2016-01-14 | 11:44 | 42383.4812 | 0 | 0 | 0.1 | 0.1 | 20.6 |  | 1002 | 0.05 |  | N | 27.82 | 4.41 | 23.41 | 6.62 | 2.21 |  | 3.79 | 2.21 | 2.19
GWD1 | 2016-02-24 | 10:48 | 42424.4375 | 0 | 0 | 1.6 | 1.6 | 20 |  | 1013 | 0.07 |  | N | 27.82 | 4.33 | 23.49 | 6.64 | 2.31 |  | 3.71 | 2.29 | 2.11
GWD1 | 2016-03-17 | 9:42 | 42446.3868 | 0 | 0 | 2.3 | 2.3 | 18.3 |  | 1027 | 0.05 |  | N | 27.82 | 4.24 | 23.58 | 6.64 | 2.4 |  | 3.62 | 2.38 | 2.02
GWD1 | 2016-04-12 | 11:03 | 42472.4493 | 0 | 0 | 2.2 | 2.2 | 16.7 |  | 1004 | 0.29 |  | N | 27.82 | 4.38 | 23.44 | 6.62 | 2.24 |  | 3.76 | 2.24 | 2.16
GWD1 | 2016-05-09 | 8:29 | 42499.3417 | 0 | 0 | 3.1 | 3.1 | 15.2 |  | 1005 | 0.17 |  | N | 27.82 | 4.22 | 23.6 | 6.61 | 2.39 |  | 3.6 | 2.4 | 2
GWD1 | 2016-06-14 | 8:52 | 42535.3562 | 0 | 0 | 0.6 | 0.6 | 19.6 |  | 994 | 0.1 |  | N | 27.82 | 4.55 | 23.27 | 6.62 | 2.07 |  | 3.93 | 2.07 | 2.33
GWD1 | 2016-07-12 | 8:48 | 42563.3535 | 0 | 0 | 0.2 | 0.2 | 20.8 |  | 1004 | 0.02 |  | N | 27.82 | 4.31 | 23.51 | 6.62 | 2.31 |  | 3.69 | 2.31 | 2.09
GWD1 | 2016-08-10 | 9:22 | 42592.3764 | 0 | 0 | 1.2 | 1.2 | 20.1 |  | 1022 | 0.12 |  | N | 27.82 | 4.37 | 23.45 | 6.62 | 2.25 |  | 3.75 | 2.25 | 2.15
GWD1 | 2016-09-12 | 9:31 | 42625.375 | 0 | 0 | 3.2 | 3.2 | 18.8 |  | 1010 | 0.03 |  | N | 27.82 | 4.45 | 23.37 | 6.62 | 2.17 |  | 3.83 | 2.17 | 2.23
GWD1 | 2016-10-17 | 9:03 | 42660.3618 | 0 | 0 | 1 | 1 | 20.1 |  | 1015 | 0.14 |  | N | 27.82 | 4.51 | 23.31 | 6.62 | 2.11 |  | 3.89 | 2.11 | 2.29
GWD1 | 2016-11-24 | 10:24 | 42698.4215 | 0.1 | 0 | 2.5 | 2.5 | 19.3 |  | 1019 | 0.15 |  | N | 27.82 | 4.45 | 23.37 | 6.62 | 2.17 |  | 3.83 | 2.17 | 2.23
GWD1 | 2016-12-12 | 8:51 | 42716.3576 | 0 | 0 | 1.5 | 1.5 | 19.8 |  | 1019 | 0.22 |  | N | 27.82 | 4.45 | 23.37 | 6.62 | 2.17 |  | 3.83 | 2.17 | 2.23
GWD1 | 2017-01-10 | 9:39 | 42745.3903 | 0 | 0 | 1.2 | 1.2 | 20.2 |  | 1008 | 0 |  | N | 27.82 | 4.51 | 23.31 | 6.62 | 2.11 |  | 3.89 | 2.11 | 2.29
GWD1 | 2017-02-20 | 10:29 | 42786.4243 | 0 | 0 | 0.1 | 0.1 | 20.7 |  | 1016 | 0.24 |  | N | 27.82 | 4.44 | 23.38 | 6.62 | 2.18 |  | 3.82 | 2.18 | 2.22
GWD1 | 2017-03-13 | 8:59 | 42807.3625 | 0 | 0 | 0.4 | 0.4 | 20.6 |  | 1026 | 0.02 |  | N | 27.82 | 4.4 | 23.42 | 6.62 | 2.22 |  | 3.78 | 2.22 | 2.18
GWD1 | 2017-04-20 | 8:52 | 42845.3597 | 0 | 0 | 1.6 | 1.6 | 19.7 |  | 1033 | 0 |  | N | 27.82 | 4.51 | 23.31 | 6.62 | 2.11 |  | 3.89 | 2.11 | 2.29
GWD1 | 2017-05-10 | 10:21 | 42865.4389 | 0 | 0 | 3.4 | 3.4 | 17.1 |  | 1006 | 0.07 |  | N | 27.82 | 4.57 | 23.25 | 6.62 | 2.05 |  | 3.95 | 2.05 | 2.35
GWD1 | 2017-06-20 | 9:31 | 42906.3806 | 0 | 0 | 3.4 | 3.4 | 18.7 |  | 1015 | -0.05 |  | N | 27.82 | 4.53 | 23.29 | 6.62 | 2.09 |  | 3.91 | 2.09 | 2.31
GWD1 | 2017-07-28 | 12:45 | 42944.5118 | 0.1 | 0.1 | 0.2 | 0.2 | 20.8 |  | 1006 | 0.26 |  | N | 27.82 | 4.53 | 23.29 | 6.62 | 2.09 | LEFT TO SETTLE 2 FILTERS | 3.91 | 2.09 | 2.31
GWD1 | 2017-08-30 | 9:32 | 42977.3819 | 0 | 0 | 1.7 | 1.7 | 19.9 |  | 1009 | 0.1 |  | N | 27.82 | 4.49 | 23.33 | 6.62 | 2.13 |  | 3.87 | 2.13 | 2.27
GWD1 | 2017-09-15 | 8:54 | 42993.3576 | 0 | 0 | 0.5 | 0.5 | 20.7 |  | 1008 | 0.09 |  | N | 27.82 | 4.53 | 23.29 | 6.61 | 2.08 |  | 3.91 | 2.09 | 2.31
GWD1 | 2017-10-13 | 9:43 | 43021.3938 | 0 | 0 | 0.2 | 0.2 | 20.8 |  | 1017 | 0.17 |  | N | 27.82 | 4.55 | 23.27 | 6.62 | 2.07 |  | 3.93 | 2.07 | 2.33
GWD1 | 2017-11-17 | 9:04 | 43056.3604 | 0 | 0 | 1 | 1 | 20.4 |  | 1017 | 0.09 |  | N | 27.82 | 4.61 | 23.21 | 6.62 | 2.01 |  | 3.99 | 2.01 | 2.39
GWD1 | 2017-12-15 | 8:51 | 43084.3465 | 0 | 0 | 0.2 | 0.2 | 20.9 |  | 993 | 0.15 |  | N | 27.82 | 4.59 | 23.23 | 6.61 | 2.02 |  | 3.97 | 2.03 | 2.37
GWD1 | 2018-01-30 | 8:29 | 43130.3319 | 0 | 0 | 0.5 | 0.5 | 20.6 |  | 1027 | 0 |  | N | 27.82 | 4.4 | 23.42 | 6.62 | 2.22 |  | 3.78 | 2.22 | 2.18
GWD1 | 2018-02-23 | 8:10 | 43154.3222 | 0 | 0 | 1.6 | 1.6 | 19.9 |  | 1017 | 0.05 |  | N | 27.82 | 4.38 | 23.44 | 6.61 | 2.23 |  | 3.76 | 2.24 | 2.16
GWD1 | 2018-03-23 | 8:12 | 43182.325 | 0.1 | 0 | 0.2 | 0.2 | 20.8 |  | 1017 | -0.07 |  | N | 27.82 | 4.36 | 23.46 | 6.61 | 2.25 |  | 3.74 | 2.26 | 2.14
GWD1 | 2018-04-20 | 8:09 | 43210.3201 | 0 | 0 | 1.4 | 1.4 | 18.8 |  | 1020 | 0.22 |  | N | 27.82 | 4.09 | 23.73 | 6.6 | 2.51 |  | 3.47 | 2.53 | 1.87
GWD1 | 2018-05-25 | 8:49 | 43245.3507 | 0 | 0 | 2.8 | 2.8 | 17.6 |  | 1017 | -0.14 |  | N | 27.82 | 4.26 | 23.56 | 6.61 | 2.35 |  | 3.64 | 2.36 | 2.04
GWD1 | 2018-06-15 | 8:22 | 43266.3326 | 0 | 0 | 0.1 | 0.1 | 20.7 |  | 1007 | 0.05 |  | N | 27.82 | 4.28 | 23.54 | 6.6 | 2.32 |  | 3.66 | 2.34 | 2.06
GWD1 | 2018-07-20 | 8:02 | 43301.3181 | 0 | 0 | 1.1 | 1.1 | 20.4 |  | 1017 | -0.02 |  | N | 27.82 | 4.46 | 23.36 | 6.6 | 2.14 |  | 3.84 | 2.16 | 2.24
GWD1 | 2018-08-17 | 8:14 | 43329.3292 | 0 | 0 | 1 | 1 | 20.3 |  | 1015 | -0.03 |  | N | 27.82 | 4.5 | 23.32 | 6.6 | 2.1 |  | 3.88 | 2.12 | 2.28
GWD1 | 2018-09-14 | 8:49 | 43357.3493 | 0 | 0 | 1.3 | 1 | 20.3 |  | 1016 | 0.22 |  | N | 27.82 | 4.61 | 23.21 | 6.6 | 1.99 |  | 3.99 | 2.01 | 2.39
GWD1 | 2018-10-19 | 9:04 | 43392.3597 | 0 | 0 | 0.8 | 0.8 | 20.5 |  | 1020 | -0.12 |  | N | 27.82 | 4.55 | 23.27 | 6.6 | 2.05 |  | 3.93 | 2.07 | 2.33
GWD1 | 2018-11-14 | 8:46 | 43418.3389 | 0 | 0 | 0.2 | 0.2 | 20.7 |  | 1019 | 0.17 |  | N | 27.82 | 4.48 | 23.34 | 6.6 | 2.12 |  | 3.86 | 2.14 | 2.26
GWD1 | 2018-11-30 | 8:24 | 43434.3326 | 0 | 0 | 0.1 | 0.1 | 20.6 |  | 994 | 0.14 |  | N | 27.82 | 4.44 | 23.38 | 6.6 | 2.16 |  | 3.82 | 2.18 | 2.22
GWD1 | 2019-01-18 | 8:18 | 43483.3292 | 0 | 0 | 0.2 | 0.2 | 20.7 |  | 1008 | 0 |  | N | 27.82 | 4.38 | 23.44 | 6.6 | 2.22 |  | 3.76 | 2.24 | 2.16
GWD1 | 2019-02-22 | 10:16 | 43518.4132 | 0 | 0 | 0.2 | 0.2 | 20.4 |  | 1026 | -0.02 |  | N | 27.82 | 4.28 | 23.54 | 6.6 | 2.32 |  | 3.66 | 2.34 | 2.06
GWD1 | 2019-03-22 | 10:22 | 43546.4174 | 0 | 0 | 0.1 | 0.1 | 21 |  | 1032 | 0.2 |  | N | 27.82 | 4.27 | 23.55 | 6.6 | 2.33 |  | 3.65 | 2.35 | 2.05
GWD1 | 2019-04-12 | 10:59 | 43567.4431 | 0 | 0 | 0.3 | 0.3 | 20.6 |  | 1020 | -0.08 |  | N | 27.82 | 4.3 | 23.52 | 6.61 | 2.31 |  | 3.68 | 2.32 | 2.08
GWD1 | 2019-05-10 | 7:59 | 43595.3146 | 0 | 0 | 0.1 | 0.1 | 20.5 |  | 1003 | -0.15 |  | N | 27.82 | 4.42 | 23.4 | 6.6 | 2.18 |  | 3.8 | 2.2 | 2.2
GWD1 | 2019-06-28 | 8:03 | 43644.316 | 0 | 0 | 0.1 | 0.1 | 20.5 | 20.7 | 1021 | 0.14 |  | N | 27.82 | 4.5 | 23.32 | 6.6 | 2.1 |  | 3.88 | 2.12 | 2.28
GWD1 | 2019-07-12 | 10:41 | 43658.4285 | 0 | 0 | 0.2 | 0.2 | 20.6 | 20.6 | 1010 | 0.12 |  | N | 27.82 | 4.46 | 23.36 | 6.6 | 2.14 |  | 3.84 | 2.16 | 2.24
GWD1 | 2019-08-06 | 11:03 | 43683.4486 | 0 | 0 | 0.2 | 0.2 | 20.5 | 20.5 | 1009 | 0.17 |  | N | 27.82 | 4.52 | 23.3 | 6.6 | 2.08 |  | 3.9 | 2.1 | 2.3
GWD1 | 2019-10-02 | 13:41 | 43740.5576 | 0 | 0 | 1.1 | 1.1 | 20.3 | 20.3 | 1016 | 0.14 |  | N | 27.82 | 4.56 | 23.26 | 6.61 | 2.05 |  | 3.94 | 2.06 | 2.34
GWD1 | 2019-10-28 | 14:04 | 43766.5764 | 0 | 0 | 1.4 | 1.4 | 19.9 | 19.9 | 1021 | 0.12 |  | N | 27.82 | 4.38 | 23.44 | 6.61 | 2.23 |  | 3.76 | 2.24 | 2.16
GWD1 | 2019-11-22 | 13:32 | 43791.5563 | 0 | 0 | 1.3 | 1.2 | 20 | 20.2 | 988 | 0.18 |  | N | 27.82 | 4.36 | 23.46 | 6.6 | 2.24 |  | 3.74 | 2.26 | 2.14
GWD1 | 2020-01-02 | 12:23 | 43832.5069 | 0 | 0 | 0.2 | 0.2 | 20.6 | 20.6 | 1015 | 0.07 |  | N | 27.82 | 4.02 | 23.8 | 6.6 | 2.58 |  | 3.4 | 2.6 | 1.8
GWD1 | 2020-02-26 | 11:58 | 43887.484 | 0 | 0 | 0.3 | 0.3 | 20.4 | 20.4 | 1003 | 0 |  | N | 27.82 | 3.91 | 23.91 | 6.6 | 2.69 |  | 3.29 | 2.71 | 1.69
GWD1 | 2020-03-15 | [12 empty] | 27.82 |  |  |  |  | MONITORING CANCELLED BY IV
GWD1 | 2020-04-15 | [12 empty] | 27.82 |  |  |  |  | MONITORING CANCELLED BY IV - DUE TO COVID-19
GWD1 | 2020-05-06 | 10:41 | 43957.4319 | 0 | 0 | 0.1 | 0.1 | 20.4 | 20.4 | 1018 | 0.06 |  | N | 27.82 | 4.03 | 23.79 | 6.6 | 2.57 |  | 3.41 | 2.59 | 1.81
GWD1 | 2020-06-03 | 12:41 | 43985.5194 | 0 | 0 | 0.2 | 0.2 | 20.5 | 20.5 | 1005 | 0.04 |  | N | 27.82 | 4.32 | 23.5 | 6.6 | 2.28 |  | 3.7 | 2.3 | 2.1
GWD1 | 2020-07-02 | 13:19 | 44014.5431 | 0 | 0 | 0.2 | 0.1 | 20.4 | 20.4 | 1011 | 0.06 |  | N | 27.82 | 4.35 | 23.47 | 6.6 | 2.25 |  | 3.73 | 2.27 | 2.13
GWD1 | 2020-08-21 | 112:20 | 44064.4993 | 0 | 0 | 0.1 | 0.1 | 21.2 | 21.2 | 1001 | -0.02 |  | N | 27.82 | 4.59 | 23.23 | 6.6 | 2.01
GWD1 | 2020-09-18 | 13:18 | 44092.5403 | 0 | 0 | 0.2 | 0.2 | 20.6 | 20.6 | 1016 | 0.08 |  | N | 27.82 | 4.54 | 23.28 | 6.6 | 2.06
GWD1 | 2020-10-16 | 12:58 | 44120.5299 | 0 | 0 | 0.2 | 0.2 | 20.5 | 20.7 | 1023 | 0.05 |  | N | 27.82 | 4.15 | 23.67 | 6.6 | 2.45
GWD1 | 2020-11-06 | 12:43 | 44141.5194 | 0 | 0 | 0.2 | 0.2 | 20.5 | 20.5 | 1028 | 0.05 |  | N | 27.82 | 4.06 | 23.76 | 6.61 | 2.55
GWD1 | 2020-11-27 | 12:22 | 44162.5062 | 0 | 0 | 0.3 | 0.3 | 20.6 | 20.6 | 1018 | 0.05 |  | N | 27.82 | 4.09 | 23.73 | 6.6 | 2.51
GWD1 | 2021-01-07 | 12:34 | 44203.5146 | 0 | 0 | 0.3 | 0.3 | 20.3 | 20.5 | 1013 | 0.09 |  | N | 27.82 | 4.01 | 23.81 | 6.6 | 2.59
GWD1 | 2021-02-02 | 13:33 | 44229.5528 | 0 | 0 | 0.3 | 0.3 | 20.4 | 20.4 | 994 | 0.18 |  | N | 27.82 | 3.9 | 23.92 | 6.6 | 2.7

## GWD2
IV LTD - HARMONDSWORTH | [13 empty] | ADD THIS COLUMN |  | ADD THIS COLUMN
BH REF | Date | Time | Time | CH4 Peak | CH4 Steady | CO2 Peak | CO2 Steady | O2 Minimum | O2 Steady | Barometric Pressure | Differential Pressure | Flow | DRY? | Bh Datum Level | Depth to Water | Water Level | Depth to Base | Depth of water column | Comments | Depth of Water Table below ground level (m) | Depth of saturated gravels (m) | Depth of Water Table below base of overburden (m)
|  | Water | Gas | % | % | % | % | % | % | mBar | mBar | l/hour | Y/N | (m AOD) | (m) | (m AOD) | (m) | (m)
GWD2 | 2015-08-26 | 9:49 | 42242.3771 | 0 | 0 | 7.9 | 7.9 | 16.1 |  | 999 | 0.05 |  | N | 28.43 | 5.4 | 23.03 | 6.33 | 0.93 | NO ODOUR NO SHEEN BROWN COLOUR | 4.86 | 0.84 | 1.66
GWD2 | 2015-09-21 | 7:51 | 42268.3146 | 0 | 0 | 4.4 | 4.4 | 17.7 |  | 1010 | 0.14 |  | N | 28.43 | 5.18 | 23.25 | 6.31 | 1.13 |  | 4.64 | 1.06 | 1.44
GWD2 | 2015-10-28 | 9:52 | 42305.3938 | 0 | 0 | 2.9 | 2.9 | 18.9 |  | 1002 | 0.12 |  | N | 28.43 | 5.17 | 23.26 | 6.32 | 1.15 |  | 4.63 | 1.07 | 1.43
GWD2 | 2015-11-16 | 8:51 | 42324.3562 | 0 | 0 | 4.7 | 4.7 | 17.4 |  | 1006 | 0.17 |  | N | 28.43 | 5.39 | 23.04 | 6.31 | 0.92 |  | 4.85 | 0.85 | 1.65
GWD2 | 2015-12-14 | 9:40 | 42352.3896 | 0 | 0 | 3.7 | 3.7 | 18.3 |  | 1013 | 0.07 |  | N | 28.43 | 5.22 | 23.21 | 6.32 | 1.1 |  | 4.68 | 1.02 | 1.48
GWD2 | 2016-01-14 | 12:06 | 42383.4951 | 0 | 0 | 1.1 | 1.1 | 20.3 |  | 1002 | 0.02 |  | N | 28.43 | 5.11 | 23.32 | 6.33 | 1.22 |  | 4.57 | 1.13 | 1.37
GWD2 | 2016-02-24 | 11:15 | 42424.4556 | 0.1 | 0.1 | 2.5 | 2.5 | 19.7 |  | 1014 | 0.14 |  | N | 28.43 | 5.13 | 23.3 | 6.31 | 1.18 |  | 4.59 | 1.11 | 1.39
GWD2 | 2016-03-17 | 10:21 | 42446.4125 | 0 | 0 | 2.8 | 2.8 | 18.4 |  | 1027 | 0.09 |  | N | 28.43 | 5.12 | 23.31 | 6.31 | 1.19 |  | 4.58 | 1.12 | 1.38
GWD2 | 2016-04-12 | 11:22 | 42472.4639 | 0.2 | 0.2 | 3.6 | 3.6 | 17.4 |  | 1004 | 0.26 |  | N | 28.43 | 5.09 | 23.34 | 6.31 | 1.22 |  | 4.55 | 1.15 | 1.35
GWD2 | 2016-05-09 | 8:52 | 42499.3576 | 0 | 0 | 4.3 | 4.3 | 16.2 |  | 1006 | 0.1 |  | N | 28.43 | 5.02 | 23.41 | 6.31 | 1.29 |  | 4.48 | 1.22 | 1.28
GWD2 | 2016-06-14 | 9:39 | 42535.3875 | 0 | 0 | 5.7 | 5.7 | 16.4 |  | 995 | 0.34 |  | N | 28.43 | 5.14 | 23.29 | 6.31 | 1.17 |  | 4.6 | 1.1 | 1.4
GWD2 | 2016-07-12 | 9:13 | 42563.3701 | 0 | 0 | 7.4 | 7.4 | 11.6 |  | 1009 | 0.07 |  | N | 28.43 | 5.01 | 23.42 | 6.32 | 1.31 |  | 4.47 | 1.23 | 1.27
GWD2 | 2016-08-10 | 9:46 | 42592.3951 | 0 | 0 | 2.2 | 2.2 | 19.1 |  | 1023 | 0.1 |  | N | 28.43 | 5.09 | 23.34 | 6.33 | 1.24 |  | 4.55 | 1.15 | 1.35
GWD2 | 2016-09-12 | 10:12 | 42625.4042 | 0 | 0 | 3.6 | 3.6 | 18.7 |  | 1011 | 0.09 |  | N | 28.43 | 5.34 | 23.09 | 6.3 | 0.96 |  | 4.8 | 0.9 | 1.6
GWD2 | 2016-10-17 | 9:31 | 42660.3812 | 0 | 0 | 4.3 | 4.3 | 18.7 |  | 1016 | 0.12 |  | N | 28.43 | 5.4 | 23.03 | 6.3 | 0.9 |  | 4.86 | 0.84 | 1.66
GWD2 | 2016-11-24 | 10:46 | 42698.4382 | 0 | 0 | 0.2 | 0.1 | 20.8 |  | 1020 | 0.22 |  | N | 28.43 | 5.23 | 23.2 | 6.3 | 1.07 |  | 4.69 | 1.01 | 1.49
GWD2 | 2016-12-12 | 9:17 | 42716.3743 | 0 | 0 | 2.6 | 2.6 | 20.2 |  | 1020 | 0.14 |  | N | 28.43 | 5.27 | 23.16 | 6.29 | 1.02 |  | 4.73 | 0.97 | 1.53
GWD2 | 2017-01-10 | 9:58 | 42745.4062 | 0 | 0 | 2.8 | 2.8 | 19.5 |  | 1009 | 0.02 |  | N | 28.43 | 5.25 | 23.18 | 6.3 | 1.05 |  | 4.71 | 0.99 | 1.51
GWD2 | 2017-02-20 | 10:58 | 42786.4431 | 0 | 0 | 2.8 | 2.8 | 19 |  | 1016 | 0.19 |  | N | 28.43 | 5.18 | 23.25 | 6.3 | 1.12 |  | 4.64 | 1.06 | 1.44
GWD2 | 2017-03-13 | 9:21 | 42807.3785 | 0 | 0 | 1.3 | 1.3 | 19.8 |  | 1027 | -0.02 |  | N | 28.43 | 5.17 | 23.26 | 6.3 | 1.13 |  | 4.63 | 1.07 | 1.43
GWD2 | 2017-04-20 | 9:16 | 42845.3743 | 0 | 0 | 3.5 | 3.5 | 17.5 |  | 1034 | 0.07 |  | N | 28.43 | 5.33 | 23.1 | 6.21 | 0.88 |  | 4.79 | 0.91 | 1.59
GWD2 | 2017-05-10 | 11:14 | 42865.4576 | 0 | 0 | 0.8 | 0.8 | 20 |  | 1007 | 0.15 |  | N | 28.43 | 5.32 | 23.11 | 6.29 | 0.97 |  | 4.78 | 0.92 | 1.58
GWD2 | 2017-06-20 | 9:53 | 42906.4007 | 0 | 0 | 2.7 | 2.7 | 18.1 |  | 1015 | 0.07 |  | N | 28.43 | 5.3 | 23.13 | 6.29 | 0.99 |  | 4.76 | 0.94 | 1.56
GWD2 | 2017-07-28 | 11:59 | 42944.4868 | 0.1 | 0.1 | 5.1 | 5.1 | 17.5 |  | 1006 | 0.26 |  | N | 28.43 | 5.3 | 23.13 | 6.3 | 1 | LEFT TO SETTLE 2 FILTERS | 4.76 | 0.94 | 1.56
GWD2 | 2017-08-30 | 10:01 | 42977.4035 | 0 | 0 | 0.2 | 0.2 | 20.7 |  | 1010 | 0.12 |  | N | 28.43 | 5.26 | 23.17 | 6.3 | 1.04 |  | 4.72 | 0.98 | 1.52
GWD2 | 2017-09-15 | 9:20 | 42993.3826 | 0 | 0 | 2.1 | 2.1 | 19.6 |  | 1009 | 0.17 |  | N | 28.43 | 5.3 | 23.13 | 6.3 | 1 |  | 4.76 | 0.94 | 1.56
GWD2 | 2017-10-13 | 10:12 | 43021.4146 | 0.1 | 0 | 3.9 | 3.9 | 18.7 |  | 1017 | 0.19 |  | N | 28.43 | 5.31 | 23.12 | 6.29 | 0.98 |  | 4.77 | 0.93 | 1.57
GWD2 | 2017-11-17 | 9:36 | 43056.384 | 0 | 0 | 2.3 | 2.3 | 19.8 |  | 1018 | 0.09 |  | N | 28.43 | 5.34 | 23.09 | 6.31 | 0.97 |  | 4.8 | 0.9 | 1.6
GWD2 | 2017-12-15 | 9:30 | 43084.3785 | 0 | 0 | 0.3 | 0.2 | 20.9 |  | 994 | 0.1 |  | N | 28.43 | 5.34 | 23.09 | 6.3 | 0.96 |  | 4.8 | 0.9 | 1.6
GWD2 | 2018-01-30 | 8:59 | 43130.3611 | 0 | 0 | 2.9 | 2.9 | 20.3 |  | 1027 | -0.12 |  | N | 28.43 | 5.15 | 23.28 | 6.3 | 1.15 |  | 4.61 | 1.09 | 1.41
GWD2 | 2018-02-23 | 8:44 | 43154.3444 | 0 | 0 | 0.6 | 0.6 | 20.6 |  | 1018 | 0.05 |  | N | 28.43 | 5.15 | 23.28 | 6.32 | 1.17 |  | 4.61 | 1.09 | 1.41
GWD2 | 2018-03-23 | 8:40 | 43182.3493 | 0 | 0 | 2.3 | 2.3 | 19.6 |  | 1017 | 0.03 |  | N | 28.43 | 5.13 | 23.3 | 6.29 | 1.16 |  | 4.59 | 1.11 | 1.39
GWD2 | 2018-04-20 | 8:44 | 43210.3451 | 0 | 0 | 1.8 | 1.8 | 18.9 |  | 1021 | 0.14 |  | N | 28.43 | 4.88 | 23.55 | 6.29 | 1.41 |  | 4.34 | 1.36 | 1.14
GWD2 | 2018-05-25 | 9:22 | 43245.3757 | 0 | 0 | 0.1 | 0.1 | 20.4 |  | 1017 | 0.02 |  | N | 28.43 | 5.03 | 23.4 | 6.3 | 1.27 |  | 4.49 | 1.21 | 1.29
GWD2 | 2018-06-15 | 8:59 | 43266.3549 | 0 | 0 | 5 | 5 | 18 |  | 1008 | 0.09 |  | N | 28.43 | 5.04 | 23.39 | 6.3 | 1.26 |  | 4.5 | 1.2 | 1.3
GWD2 | 2018-07-20 | 8:31 | 43301.341 | 0 | 0 | 2.3 | 2.3 | 19.6 |  | 1018 | 0.05 |  | N | 28.43 | 5.2 | 23.23 | 6.3 | 1.1 |  | 4.66 | 1.04 | 1.46
GWD2 | 2018-08-17 | 8:41 | 43329.3507 | 0 | 0 | 2.5 | 2.5 | 19.6 |  | 1015 | 0.2 |  | N | 28.43 | 5.25 | 23.18 | 6.29 | 1.04 |  | 4.71 | 0.99 | 1.51
GWD2 | 2018-09-14 | 9:26 | 43357.3764 | 0 | 0 | 2.6 | 2.5 | 19 |  | 1016 | 0.15 |  | N | 28.43 | 5.37 | 23.06 | 6.29 | 0.92 |  | 4.83 | 0.87 | 1.63
GWD2 | 2018-10-19 | 9:41 | 43392.3861 | 0 | 0 | 2.5 | 2.2 | 19.6 |  | 1020 | -0.03 |  | N | 28.43 | 5.3 | 23.13 | 6.28 | 0.98 |  | 4.76 | 0.94 | 1.56
GWD2 | 2018-11-14 | 9:18 | 43418.3715 | 0 | 0 | 2.6 | 2.6 | 19.8 |  | 1019 | 0.15 |  | N | 28.43 | 5.23 | 23.2 | 6.27 | 1.04 |  | 4.69 | 1.01 | 1.49
GWD2 | 2018-11-30 | 8:51 | 43434.3583 | 0 | 0 | 5.1 | 5.1 | 18.3 |  | 995 | 0.24 |  | N | 28.43 | 5.2 | 23.23 | 6.26 | 1.06 |  | 4.66 | 1.04 | 1.46
GWD2 | 2019-01-18 | 8:50 | 43483.3514 | 0 | 0 | 4.7 | 4.5 | 18.2 |  | 1010 | -0.24 |  | N | 28.43 | 5.15 | 23.28 | 6.26 | 1.11 |  | 4.61 | 1.09 | 1.41
GWD2 | 2019-02-22 | 7:30 | 43518.2986 | 0 | 0 | 4.5 | 4.4 | 18.4 |  | 1028 | -0.03 |  | N | 28.43 | 4.99 | 23.44 | 6.26 | 1.27 |  | 4.45 | 1.25 | 1.25
GWD2 | 2019-03-22 | 7:58 | 43546.3139 | 0 | 0 | 2.3 | 2.3 | 18.7 |  | 1030 | 0.1 |  | N | 28.43 | 4.97 | 23.46 | 6.28 | 1.31 |  | 4.43 | 1.27 | 1.23
GWD2 | 2019-04-12 | 8:07 | 43567.3222 | 0 | 0 | 3.1 | 3.1 | 18.9 |  | 1019 | -0.17 |  | N | 28.43 | 5.01 | 23.42 | 6.29 | 1.28 |  | 4.47 | 1.23 | 1.27
GWD2 | 2019-05-10 | 8:24 | 43595.3382 | 0 | 0 | 4.9 | 4.8 | 18.4 |  | 1000 | -0.09 |  | N | 28.43 | 5.1 | 23.33 | 6.29 | 1.19 |  | 4.56 | 1.14 | 1.36
GWD2 | 2019-06-28 | 8:34 | 43644.3438 | 0 | 0 | 4.2 | 4 | 18.8 | 19.2 | 1022 | 0.24 |  | N | 28.43 | 5.2 | 23.23 | 6.29 | 1.09 |  | 4.66 | 1.04 | 1.46
GWD2 | 2019-07-12 | 11:12 | 43658.4528 | 0 | 0 | 3.8 | 3.7 | 19.1 | 19.5 | 1012 | 0.1 |  | N | 28.43 | 5.18 | 23.25 | 6.28 | 1.1 |  | 4.64 | 1.06 | 1.44
GWD2 | 2019-08-06 | 11:42 | 43683.4715 | 0 | 0 | 3.2 | 3.1 | 20.1 | 20.1 | 1010 | 0.14 |  | N | 28.43 | 5.23 | 23.2 | 6.25 | 1.02 |  | 4.69 | 1.01 | 1.49
GWD2 | 2019-10-02 | 11:32 | 43740.4722 | 0 | 0 | 0.4 | 0.4 | 20.7 | 20.7 | 1015 | 0.09 |  | N | 28.43 | 5.32 | 23.11 | 6.25 | 0.93 |  | 4.78 | 0.92 | 1.58
GWD2 | 2019-10-28 | 11:42 | 43766.4743 | 0 | 0 | 1.1 | 1.1 | 20.5 | 20.5 | 1020 | 0.03 |  | N | 28.43 | 5.14 | 23.29 | 6.3 | 1.16 |  | 4.6 | 1.1 | 1.4
GWD2 | 2019-11-22 | 11:42 | 43791.4729 | 0 | 0 | 0.9 | 0.9 | 20.6 | 20.6 | 988 | 0.07 |  | N | 28.43 | 5.1 | 23.33 | 6.3 | 1.2 |  | 4.56 | 1.14 | 1.36
GWD2 | 2020-01-02 | 12:42 | 43832.5201 | 0 | 0 | 3.6 | 3.5 | 19.1 | 19.3 | 1015 | -0.03 |  | N | 28.43 | 4.82 | 23.61 | 6.28 | 1.46 |  | 4.28 | 1.42 | 1.08
GWD2 | 2020-02-26 | 12:21 | 43887.5062 | 0 | 0 | 3 | 3 | 19.7 | 19.7 | 1004 | 0.09 |  | N | 28.43 | 4.67 | 23.76 | 6.3 | 1.63 |  | 4.13 | 1.57 | 0.93
GWD2 | 2020-03-15 | [12 empty] | 28.43 |  |  |  |  | MONITORING CANCELLED BY IV
GWD2 | 2020-04-15 | [12 empty] | 28.43 |  |  |  |  | MONITORING CANCELLED BY IV - DUE TO COVID-19
GWD2 | 2020-05-06 | 11:10 | 43957.4535 | 0 | 0 | 3.2 | 3.2 | 19.9 | 19.9 | 1018 | -0.05 |  | N | 28.43 | 4.85 | 23.58 | 6.29 | 1.44 |  | 4.31 | 1.39 | 1.11
GWD2 | 2020-06-03 | 10:28 | 43985.4215 | 0 | 0 | 3.2 | 3.1 | 20 | 20.1 | 1005 | 0.05 |  | N | 28.43 | 5.12 | 23.31 | 6.28 | 1.16 |  | 4.58 | 1.12 | 1.38
GWD2 | 2020-07-02 | 11:06 | 44014.4493 | 0 | 0 | 3.4 | 3.3 | 19.5 | 19.7 | 1009 | 0.09 |  | N | 28.43 | 5.17 | 23.26 | 6.27 | 1.1 |  | 4.63 | 1.07 | 1.43
GWD2 | 2020-08-21 | 9:51 | 44064.3951 | 0 | 0 | 6.2 | 6.2 | 17.7 | 17.7 | 999 | -0.02 |  | N | 28.43 | 5.25 | 23.18 | 6.29 | 1.04
GWD2 | 2020-09-18 | 10:44 | 44092.4368 | 0 | 0 | 5.7 | 5.6 | 18.2 | 18.4 | 1016 | 0.05 |  | N | 28.43 | 5.24 | 23.19 | 6.28 | 1.04
GWD2 | 2020-10-16 | 11:08 | 44120.4507 | 0 | 0 | 5.9 | 5.9 | 18.2 | 18.2 | 1023 | 0.06 |  | N | 28.43 | 4.96 | 23.47 | 6.28 | 1.32
GWD2 | 2020-11-06 | 10:54 | 44141.4437 | 0 | 0 | 5.7 | 5.5 | 18.2 | 18.4 | 1027 | 0.09 |  | N | 28.43 | 4.88 | 23.55 | 6.3 | 1.42
GWD2 | 2020-11-27 | 10:37 | 44162.4313 | 0 | 0 | 5.7 | 5.6 | 18.3 | 18.5 | 1018 | 0.06 |  | N | 28.43 | 4.92 | 23.51 | 6.28 | 1.36
GWD2 | 2021-01-07 | 10:56 | 44203.4479 | 0 | 0 | 5.5 | 5.4 | 19 | 19.2 | 1013 | 0.14 |  | N | 28.43 | 4.82 | 23.61 | 6.26 | 1.44
GWD2 | 2021-02-02 | 11:32 | 44229.4708 | 0 | 0 | 5.2 | 5.2 | 18.7 | 18.7 | 994 | 0.14 |  | N | 28.43 | 4.74 | 23.69 | 6.27 | 1.53

## GWD3
IV LTD - HARMONDSWORTH | [13 empty] | ADD THIS COLUMN |  | ADD THIS COLUMN
BH REF | Date | Time | Time | CH4 Peak | CH4 Steady | CO2 Peak | CO2 Steady | O2 Minimum | O2 Steady | Barometric Pressure | Differential Pressure | Flow | DRY? | Bh Datum Level | Depth to Water | Water Level | Depth to Base | Depth of water column | Comments | Depth of Water Table below ground level (m) | Depth of saturated gravels (m) | Depth of Water Table below base of overburden (m)
|  | Water | Gas | % | % | % | % | % | % | mBar | mBar | l/hour | Y/N | (m AOD) | (m) | (m AOD) | (m) | (m)
GWD3 | 2015-08-26 | 10:43 | 42242.4153 | 0 | 0 | 7.9 | 7.9 | 15 |  | 1001 | 0.14 |  | N | 28.82 | 5.67 | 23.15 | 7.01 | 1.34 | NO ODOUR NO SHEEN VERY SILTY BROWN COLOUR | 5.13 | 1.07 | 2.03
GWD3 | 2015-09-21 | 8:33 | 42268.3417 | 0 | 0 | 4.7 | 4.7 | 17.1 |  | 1011 | -0.02 |  | N | 28.82 | 5.64 | 23.18 | 6.95 | 1.31 |  | 5.1 | 1.1 | 2
GWD3 | 2015-10-28 | 10:26 | 42305.4174 | 0 | 0 | 3.5 | 3.5 | 18.2 |  | 1003 | 0.1 |  | N | 28.82 | 5.59 | 23.23 | 6.95 | 1.36 |  | 5.05 | 1.15 | 1.95
GWD3 | 2015-11-16 | 9:10 | 42324.3729 | 0 | 0 | 8.1 | 8.1 | 13.8 |  | 1007 | 0.15 |  | N | 28.82 | 5.72 | 23.1 | 6.95 | 1.23 |  | 5.18 | 1.02 | 2.08
GWD3 | 2015-12-14 | 10:01 | 42352.4076 | 0 | 0 | 5.3 | 5.3 | 16.8 |  | 1013 | 0 |  | N | 28.82 | 5.56 | 23.26 | 6.96 | 1.4 |  | 5.02 | 1.18 | 1.92
GWD3 | 2016-01-14 | 12:24 | 42383.5104 | 0 | 0 | 6.8 | 6.8 | 15.9 |  | 1002 | 0.02 |  | N | 28.82 | 5.47 | 23.35 | 6.97 | 1.5 |  | 4.93 | 1.27 | 1.83
GWD3 | 2016-02-24 | 11:43 | 42424.4729 | 0.1 | 0.1 | 2.3 | 2.3 | 19.7 |  | 1014 | 0.17 |  | N | 28.82 | 5.54 | 23.28 | 6.95 | 1.41 |  | 5 | 1.2 | 1.9
GWD3 | 2016-03-17 | 10:54 | 42446.4382 | 0 | 0 | 0.2 | 0.2 | 20.6 |  | 1027 | 0.09 |  | N | 28.82 | 5.48 | 23.34 | 6.96 | 1.48 |  | 4.94 | 1.26 | 1.84
GWD3 | 2016-04-12 | 11:44 | 42472.4785 | 0 | 0 | 2.5 | 2.5 | 18.2 |  | 1004 | 0.26 |  | N | 28.82 | 5.39 | 23.43 | 6.96 | 1.57 |  | 4.85 | 1.35 | 1.75
GWD3 | 2016-05-09 | 9:17 | 42499.3736 | 0 | 0 | 1.5 | 1.5 | 19.4 |  | 1006 | 0.15 |  | N | 28.82 | 5.44 | 23.38 | 6.96 | 1.52 |  | 4.9 | 1.3 | 1.8
GWD3 | 2016-06-14 | 10:01 | 42535.4069 | 0 | 0 | 5.9 | 5.9 | 15.8 |  | 995 | 0.17 |  | N | 28.82 | 5.61 | 23.21 | 6.94 | 1.33 |  | 5.07 | 1.13 | 1.97
GWD3 | 2016-07-12 | 10:04 | 42563.4049 | 0 | 0 | 6.8 | 6.8 | 11.9 |  | 1010 | 0.12 |  | N | 28.82 | 5.37 | 23.45 | 6.96 | 1.59 |  | 4.83 | 1.37 | 1.73
GWD3 | 2016-08-10 | 10:14 | 42592.4139 | 0 | 0 | 2.1 | 2.1 | 19.2 |  | 1023 | 0.1 |  | N | 28.82 | 5.46 | 23.36 | 6.97 | 1.51 |  | 4.92 | 1.28 | 1.82
GWD3 | 2016-09-12 | 10:55 | 42625.4326 | 0 | 0 | 3.7 | 3.7 | 18.5 |  | 1011 | 0.17 |  | N | 28.82 | 5.58 | 23.24 | 6.96 | 1.38 |  | 5.04 | 1.16 | 1.94
GWD3 | 2016-10-17 | 9:59 | 42660.4028 | 0.1 | 0 | 5.3 | 5.3 | 17.9 |  | 1016 | 0.12 |  | N | 28.82 | 5.69 | 23.13 | 6.95 | 1.26 |  | 5.15 | 1.05 | 2.05
GWD3 | 2016-11-24 | 11:04 | 42698.4521 | 0 | 0 | 0.2 | 0.1 | 21.1 |  | 1019 | 0.27 |  | N | 28.82 | 5.65 | 23.17 | 6.95 | 1.3 |  | 5.11 | 1.09 | 2.01
GWD3 | 2016-12-12 | 9:39 | 42716.3917 | 0 | 0 | 5.4 | 5.4 | 18.7 |  | 1020 | 0.31 |  | N | 28.82 | 5.63 | 23.19 | 6.96 | 1.33 |  | 5.09 | 1.11 | 1.99
GWD3 | 2017-01-10 | 10:17 | 42745.4208 | 0.1 | 0 | 5.3 | 5.3 | 17.6 |  | 1009 | 0.09 |  | N | 28.82 | 5.63 | 23.19 | 6.96 | 1.33 |  | 5.09 | 1.11 | 1.99
GWD3 | 2017-02-20 | 11:24 | 42786.4632 | 0 | 0 | 4.6 | 4.6 | 17.6 |  | 1017 | 0.21 |  | N | 28.82 | 5.57 | 23.25 | 6.96 | 1.39 |  | 5.03 | 1.17 | 1.93
GWD3 | 2017-03-13 | 9:42 | 42807.3938 | 0 | 0 | 3.2 | 3.2 | 18.3 |  | 1027 | -0.07 |  | N | 28.82 | 5.58 | 23.24 | 6.96 | 1.38 |  | 5.04 | 1.16 | 1.94
GWD3 | 2017-04-20 | 9:46 | 42845.3938 | 0 | 0 | 3 | 3 | 18.3 |  | 1034 | 0.14 |  | N | 28.82 | 5.65 | 23.17 | 6.97 | 1.32 |  | 5.11 | 1.09 | 2.01
GWD3 | 2017-05-10 | 11:40 | 42865.4736 | 0.1 | 0 | 0.7 | 0.7 | 20.2 |  | 1007 | 0.19 |  | N | 28.82 | 5.69 | 23.13 | 6.96 | 1.27 |  | 5.15 | 1.05 | 2.05
GWD3 | 2017-06-20 | 10:19 | 42906.4187 | 0 | 0 | 3 | 3 | 17.4 |  | 1015 | 0.15 |  | N | 28.82 | 5.68 | 23.14 | 6.95 | 1.27 |  | 5.14 | 1.06 | 2.04
GWD3 | 2017-07-28 | 11:32 | 42944.4681 | 0 | 0 | 5.2 | 5.2 | 17 |  | 1006 | 0.26 |  | N | 28.82 | 5.67 | 23.15 | 6.96 | 1.29 | LEFT TO SETTLE 2 FILTERS | 5.13 | 1.07 | 2.03
GWD3 | 2017-08-30 | 10:36 | 42977.4285 | 0 | 0 | 0.3 | 0.3 | 20.6 |  | 1009 | 0.19 |  | N | 28.82 | 5.65 | 23.17 | 6.95 | 1.3 |  | 5.11 | 1.09 | 2.01
GWD3 | 2017-09-15 | 9:47 | 42993.3965 | 0 | 0 | 1.2 | 1.2 | 19.8 |  | 1009 | 0.24 |  | N | 28.82 | 5.71 | 23.11 | 6.94 | 1.23 |  | 5.17 | 1.03 | 2.07
GWD3 | 2017-10-13 | 10:41 | 43021.4319 | 0 | 0 | 6.3 | 6.3 | 16.6 |  | 1018 | 0.19 |  | N | 28.82 | 5.68 | 23.14 | 6.96 | 1.28 |  | 5.14 | 1.06 | 2.04
GWD3 | 2017-11-17 | 10:13 | 43056.4083 | 0 | 0 | 2.7 | 2.7 | 19.8 |  | 1018 | 0.07 |  | N | 28.82 | 5.72 | 23.1 | 6.95 | 1.23 |  | 5.18 | 1.02 | 2.08
GWD3 | 2017-12-15 | 10:00 | 43084.4035 | 0 | 0 | 0.2 | 0.2 | 21.1 |  | 994 | 0.17 |  | N | 28.82 | 5.7 | 23.12 | 6.95 | 1.25 |  | 5.16 | 1.04 | 2.06
GWD3 | 2018-01-30 | 9:34 | 43130.384 | 0 | 0 | 4.9 | 4.9 | 18.7 |  | 1028 | -0.17 |  | N | 28.82 | 5.53 | 23.29 | 6.94 | 1.41 |  | 4.99 | 1.21 | 1.89
GWD3 | 2018-02-23 | 9:13 | 43154.3688 | 0 | 0 | 0.2 | 0.2 | 20.8 |  | 1018 | 0.1 |  | N | 28.82 | 5.51 | 23.31 | 6.97 | 1.46 |  | 4.97 | 1.23 | 1.87
GWD3 | 2018-03-23 | 9:18 | 43182.3736 | 0 | 0 | 3.7 | 3.7 | 19.1 |  | 1017 | -0.07 |  | N | 28.82 | 5.51 | 23.31 | 6.96 | 1.45 |  | 4.97 | 1.23 | 1.87
GWD3 | 2018-04-20 | 9:17 | 43210.3681 | 0 | 0 | 1.7 | 1.7 | 18.9 |  | 1021 | 0.21 |  | N | 28.82 | 5.28 | 23.54 | 6.96 | 1.68 |  | 4.74 | 1.46 | 1.64
GWD3 | 2018-05-25 | 10:08 | 43245.4042 | 0 | 0 | 0.1 | 0.1 | 20.3 |  | 1017 | 0.07 |  | N | 28.82 | 5.4 | 23.42 | 6.92 | 1.52 |  | 4.86 | 1.34 | 1.76
GWD3 | 2018-06-15 | 9:28 | 43266.3792 | 0 | 0 | 4.6 | 4.6 | 17.4 |  | 1008 | 0.15 |  | N | 28.82 | 5.42 | 23.4 | 6.91 | 1.49 |  | 4.88 | 1.32 | 1.78
GWD3 | 2018-07-20 | 9:01 | 43301.3611 | 0 | 0 | 3 | 3 | 19.2 |  | 1017 | 0.1 |  | N | 28.82 | 5.61 | 23.21 | 6.9 | 1.29 |  | 5.07 | 1.13 | 1.97
GWD3 | 2018-08-17 | 9:19 | 43329.3785 | 0 | 0 | 2.4 | 2.4 | 19.5 |  | 1015 | 0.15 |  | N | 28.82 | 5.65 | 23.17 | 6.9 | 1.25 |  | 5.11 | 1.09 | 2.01
GWD3 | 2018-09-14 | 9:55 | 43357.3979 | 0 | 0 | 2.7 | 2.7 | 19.2 |  | 1016 | 0.05 |  | N | 28.82 | 5.72 | 23.1 | 6.95 | 1.23 |  | 5.18 | 1.02 | 2.08
GWD3 | 2018-10-19 | 10:22 | 43392.4118 | 0 | 0 | 2.3 | 2.3 | 19.7 |  | 1020 | 0.07 |  | N | 28.82 | 5.71 | 23.11 | 6.95 | 1.24 |  | 5.17 | 1.03 | 2.07
GWD3 | 2018-11-14 | 9:56 | 43418.3979 | 0 | 0 | 2.2 | 2.2 | 19.6 |  | 1020 | 0.19 |  | N | 28.82 | 5.61 | 23.21 | 6.95 | 1.34 |  | 5.07 | 1.13 | 1.97
GWD3 | 2018-11-30 | 10:34 | 43434.4215 | 0 | 0 | 6.5 | 6.5 | 17.6 |  | 996 | 0.21 |  | N | 28.82 | 5.58 | 23.24 | 6.94 | 1.36 |  | 5.04 | 1.16 | 1.94
GWD3 | 2019-01-18 | 9:31 | 43483.3799 | 0 | 0 | 5.8 | 5.8 | 18.1 |  | 1010 | -0.1 |  | N | 28.82 | 5.49 | 23.33 | 6.95 | 1.46 |  | 4.95 | 1.25 | 1.85
GWD3 | 2019-02-22 | 8:09 | 43518.3215 | 0 | 0 | 5.7 | 5.2 | 18.6 |  | 1028 | -0.09 |  | N | 28.82 | 5.44 | 23.38 | 6.95 | 1.51 |  | 4.9 | 1.3 | 1.8
GWD3 | 2019-03-22 | 8:30 | 43546.3389 | 0 | 0 | 3 | 3 | 17.7 |  | 1032 | 0.19 |  | N | 28.82 | 5.45 | 23.37 | 6.94 | 1.49 |  | 4.91 | 1.29 | 1.81
GWD3 | 2019-04-12 | 8:44 | 43567.3444 | 0 | 0 | 4.8 | 4.6 | 18.6 |  | 1019 | -0.09 |  | N | 28.82 | 5.5 | 23.32 | 6.97 | 1.47 |  | 4.96 | 1.24 | 1.86
GWD3 | 2019-05-10 | 8:55 | 43595.3562 | 0 | 0 | 5.4 | 5.1 | 18 |  | 1002 | -0.1 |  | N | 28.82 | 5.6 | 23.22 | 6.97 | 1.37 |  | 5.06 | 1.14 | 1.96
GWD3 | 2019-06-28 | 9:01 | 43644.3604 | 0 | 0 | 5.4 | 5.1 | 18 | 18.2 | 1022 | 0.21 |  | N | 28.82 | 5.58 | 23.24 | 6.96 | 1.38 |  | 5.04 | 1.16 | 1.94
GWD3 | 2019-07-12 | 11:40 | 43658.4715 | 0 | 0 | 4.2 | 4.2 | 18.8 | 18.9 | 1012 | 0.07 |  | N | 28.82 | 5.57 | 23.25 | 6.96 | 1.39 |  | 5.03 | 1.17 | 1.93
GWD3 | 2019-08-06 | 12:18 | 43683.4972 | 0 | 0 | 3.9 | 3.9 | 19.4 | 19.4 | 1009 | 0.05 |  | N | 28.82 | 5.65 | 23.17 | 6.96 | 1.31 |  | 5.11 | 1.09 | 2.01
GWD3 | 2019-10-02 | 11:58 | 43740.4875 | 0 | 0 | 0.1 | 0.1 | 20.8 | 20.8 | 1016 | 0.1 |  | N | 28.82 | 5.71 | 23.11 | 6.95 | 1.24 |  | 5.17 | 1.03 | 2.07
GWD3 | 2019-10-28 | 12:10 | 43766.4938 | 0 | 0 | 0.5 | 0.5 | 20.6 | 20.6 | 1021 | 0.07 |  | N | 28.82 | 5.51 | 23.31 | 6.91 | 1.4 |  | 4.97 | 1.23 | 1.87
GWD3 | 2019-11-22 | 12:05 | 43791.4938 | 0 | 0 | 0.5 | 0.5 | 20.3 | 20.5 | 988 | 0.11 |  | N | 28.82 | 5.48 | 23.34 | 6.9 | 1.42 |  | 4.94 | 1.26 | 1.84
GWD3 | 2020-01-02 | 13:04 | 43832.5354 | 0 | 0 | 4.9 | 4.9 | 18 | 18 | 1016 | -0.09 |  | N | 28.82 | 5.21 | 23.61 | 6.92 | 1.71 |  | 4.67 | 1.53 | 1.57
GWD3 | 2020-02-26 | 12:52 | 43887.5229 | 0 | 0 | 4.4 | 4.2 | 18.2 | 18.3 | 1004 | 0.21 |  | N | 28.82 | 5.07 | 23.75 | 6.92 | 1.85 |  | 4.53 | 1.67 | 1.43
GWD3 | 2020-03-15 | [12 empty] | 28.82 |  |  |  |  | MONITORING CANCELLED BY IV
GWD3 | 2020-04-15 | [12 empty] | 28.82 |  |  |  |  | MONITORING CANCELLED BY IV - DUE TO COVID-19
GWD3 | 2020-05-06 | 11:39 | 43957.4722 | 0 | 0 | 4.2 | 4.1 | 18.5 | 18.8 | 1019 | -0.03 |  | N | 28.82 | 5.2 | 23.62 | 6.92 | 1.72 |  | 4.66 | 1.54 | 1.56
GWD3 | 2020-06-03 | 10:54 | 43985.4437 | 0 | 0 | 4.3 | 4.2 | 18.5 | 18.5 | 1006 | 0.11 |  | N | 28.82 | 5.44 | 23.38 | 6.93 | 1.49 |  | 4.9 | 1.3 | 1.8
GWD3 | 2020-07-02 | 11:32 | 44014.4681 | 0 | 0 | 4 | 3.9 | 18.4 | 18.6 | 1009 | 0.21 |  | N | 28.82 | 5.47 | 23.35 | 6.93 | 1.46 |  | 4.93 | 1.27 | 1.83
GWD3 | 2020-08-21 | 10:26 | 44064.4194 | 0 | 0 | 8.3 | 8.3 | 16.2 | 16.2 | 1000 | 0.05 |  | N | 28.82 | 5.67 | 23.15 | 6.93 | 1.26
GWD3 | 2020-09-18 | 11:18 | 44092.4563 | 0 | 0 | 7.9 | 7.7 | 17.1 | 17.5 | 1016 | 0.11 |  | N | 28.82 | 5.54 | 23.28 | 6.93 | 1.39
GWD3 | 2020-10-16 | 11:39 | 44120.4701 | 0 | 0 | 7.6 | 7.6 | 18.2 | 18.3 | 1023 | 0.08 |  | N | 28.82 | 5.32 | 23.5 | 6.92 | 1.6
GWD3 | 2020-11-06 | 11:23 | 44141.4639 | 0 | 0 | 7 | 6.9 | 17.6 | 17.8 | 1027 | 0.11 |  | N | 28.82 | 5.22 | 23.6 | 6.9 | 1.68
GWD3 | 2020-11-27 | 11:04 | 44162.4514 | 0 | 0 | 7.2 | 7.2 | 18.6 | 18.6 | 1018 | 0.08 |  | N | 28.82 | 5.26 | 23.56 | 6.93 | 1.67
GWD3 | 2021-01-07 | 11:16 | 44203.459 | 0 | 0 | 7.4 | 7.3 | 18.3 | 18.6 | 1013 | 0.07 |  | N | 28.82 | 5.23 | 23.59 | 6.93 | 1.7
GWD3 | 2021-02-02 | 12:02 | 44229.4896 | 0 | 0 | 7 | 6.8 | 18.3 | 18.3 | 994 | 0.24 |  | N | 28.82 | 5.01 | 23.81 | 6.92 | 1.91

## GWD4
IV LTD - HARMONDSWORTH | [13 empty] | ADD THIS COLUMN |  | ADD THIS COLUMN
BH REF | Date | Time | Time | CH4 Peak | CH4 Steady | CO2 Peak | CO2 Steady | O2 Minimum | O2 Steady | Barometric Pressure | Differential Pressure | Flow | DRY? | Bh Datum Level | Depth to Water | Water Level | Depth to Base | Depth of water column | Comments | Depth of Water Table below ground level (m) | Depth of saturated gravels (m) | Depth of Water Table below base of overburden (m)
|  | Water | Gas | % | % | % | % | % | % | mBar | mBar | l/hour | Y/N | (m AOD) | (m) | (m AOD) | (m) | (m)
GWD4 | 2015-08-26 | 11:31 | 42242.4514 | 0 | 0 | 5 | 5 | 14.3 |  | 1001 | 0.05 |  | N | 28.8 | 5.99 | 22.81 | 6.93 | 0.94 | NO ODOUR NO SHEEN SILTY BROWN COLOUR | 5.38 | 0.82 | 1.38
GWD4 | 2015-09-21 | 9:05 | 42268.3653 | 0 | 0 | 3.4 | 3.4 | 17.5 |  | 1011 | 0.02 |  | N | 28.8 | 5.76 | 23.04 | 6.78 | 1.02 |  | 5.15 | 1.05 | 1.15
GWD4 | 2015-10-28 | 11:00 | 42305.4417 | 0.1 | 0.1 | 3.3 | 3.3 | 17.1 |  | 1003 | 0.1 |  | N | 28.8 | 5.9 | 22.9 | 6.78 | 0.88 |  | 5.29 | 0.91 | 1.29
GWD4 | 2015-11-16 | 9:28 | 42324.3854 | 0 | 0 | 4.2 | 4.2 | 15.3 |  | 1007 | 0.14 |  | N | 28.8 | 5.84 | 22.96 | 6.77 | 0.93 |  | 5.23 | 0.97 | 1.23
GWD4 | 2015-12-14 | 10:23 | 42352.4229 | 0 | 0 | 4.3 | 4.3 | 14.8 |  | 1013 | 0.05 |  | N | 28.8 | 5.77 | 23.03 | 6.78 | 1.01 |  | 5.16 | 1.04 | 1.16
GWD4 | 2016-01-14 | 12:42 | 42383.5208 | 0 | 0 | 4.1 | 4.1 | 16.3 |  | 1002 | -0.03 |  | N | 28.8 | 5.64 | 23.16 | 6.77 | 1.13 |  | 5.03 | 1.17 | 1.03
GWD4 | 2016-02-24 | 12:21 | 42424.5021 | 0.1 | 0.1 | 2.2 | 2.2 | 19 |  | 1015 | 0.21 |  | N | 28.8 | 5.59 | 23.21 | 6.78 | 1.19 |  | 4.98 | 1.22 | 0.98
GWD4 | 2016-03-17 | 11:23 | 42446.4597 | 0 | 0 | 3 | 3 | 17.5 |  | 1028 | 0.21 |  | N | 28.8 | 5.69 | 23.11 | 6.75 | 1.06 |  | 5.08 | 1.12 | 1.08
GWD4 | 2016-04-12 | 12:09 | 42472.4924 | 0 | 0 | 3 | 3 | 16.5 |  | 1004 | 0.36 |  | N | 28.8 | 5.64 | 23.16 | 6.75 | 1.11 |  | 5.03 | 1.17 | 1.03
GWD4 | 2016-05-09 | 9:51 | 42499.3979 | 0 | 0 | 2.9 | 2.9 | 16.8 |  | 1006 | 0.12 |  | N | 28.8 | 5.59 | 23.21 | 6.74 | 1.15 |  | 4.98 | 1.22 | 0.98
GWD4 | 2016-06-14 | 10:51 | 42535.4403 | 0 | 0 | 4.3 | 4.3 | 14.8 |  | 995 | 0.12 |  | N | 28.8 | 5.75 | 23.05 | 6.72 | 0.97 |  | 5.14 | 1.06 | 1.14
GWD4 | 2016-07-12 | 10:39 | 42563.4313 | 0 | 0 | 4.2 | 4.1 | 15.1 |  | 1009 | 0.1 |  | N | 28.8 | 5.5 | 23.3 | 6.74 | 1.24 |  | 4.89 | 1.31 | 0.89
GWD4 | 2016-08-10 | 10:38 | 42592.4319 | 0 | 0 | 3.7 | 3.7 | 14.7 |  | 1023 | 0.1 |  | N | 28.8 | 5.65 | 23.15 | 6.74 | 1.09 |  | 5.04 | 1.16 | 1.04
GWD4 | 2016-09-12 | 11:34 | 42625.4632 | 0 | 0 | 4.5 | 4.5 | 14 |  | 1011 | 0.14 |  | N | 28.8 | 5.83 | 22.97 | 6.74 | 0.91 |  | 5.22 | 0.98 | 1.22
GWD4 | 2016-10-17 | 10:35 | 42660.4208 | 0 | 0 | 3.9 | 3.9 | 16.2 |  | 1016 | 0.14 |  | N | 28.8 | 5.83 | 22.97 | 6.74 | 0.91 |  | 5.22 | 0.98 | 1.22
GWD4 | 2016-11-24 | 11:22 | 42698.4653 | 0 | 0 | 1.5 | 1.5 | 19.8 |  | 1019 | 0.29 |  | N | 28.8 | 5.78 | 23.02 | 6.74 | 0.96 |  | 5.17 | 1.03 | 1.17
GWD4 | 2016-12-12 | 10:01 | 42716.4056 | 0 | 0 | 2.6 | 2.6 | 19.4 |  | 1020 | 0.29 |  | N | 28.8 | 5.8 | 23 | 6.74 | 0.94 |  | 5.19 | 1.01 | 1.19
GWD4 | 2017-01-10 | 10:32 | 42745.4326 | 0.1 | 0.1 | 3.1 | 3.1 | 17.8 |  | 1009 | 0.09 |  | N | 28.8 | 5.8 | 23 | 6.74 | 0.94 |  | 5.19 | 1.01 | 1.19
GWD4 | 2017-02-20 | 11:52 | 42786.4792 | 0 | 0 | 2.8 | 2.8 | 18.4 |  | 1017 | 0.15 |  | N | 28.8 | 5.74 | 23.06 | 6.75 | 1.01 |  | 5.13 | 1.07 | 1.13
GWD4 | 2017-03-13 | 10:03 | 42807.409 | 0 | 0 | 0.9 | 0.9 | 19.8 |  | 1027 | 0.1 |  | N | 28.8 | 5.71 | 23.09 | 6.75 | 1.04 |  | 5.1 | 1.1 | 1.1
GWD4 | 2017-04-20 | 10:13 | 42845.4132 | 0 | 0 | 1.6 | 1.6 | 18.8 |  | 1034 | 0.14 |  | N | 28.8 | 5.81 | 22.99 | 6.74 | 0.93 |  | 5.2 | 1 | 1.2
GWD4 | 2017-05-10 | 12:07 | 42865.4917 | 0.1 | 0.1 | 1.8 | 1.8 | 19 |  | 1007 | 0.1 |  | N | 28.8 | 5.87 | 22.93 | 6.76 | 0.89 |  | 5.26 | 0.94 | 1.26
GWD4 | 2017-06-20 | 10:37 | 42906.434 | 0 | 0 | 2.4 | 2.4 | 16.9 |  | 1015 | 0.17 |  | N | 28.8 | 5.86 | 22.94 | 6.76 | 0.9 |  | 5.25 | 0.95 | 1.25
GWD4 | 2017-07-28 | 10:12 | 42944.4056 | 0.1 | 0 | 3.3 | 3.3 | 17.2 |  | 1005 | 0.22 |  | N | 28.8 | 5.89 | 22.91 | 6.77 | 0.88 | LEFT TO SETTLE 3 FILTERS | 5.28 | 0.92 | 1.28
GWD4 | 2017-08-30 | 11:05 | 42977.45 | 0 | 0 | 0.7 | 0.7 | 20.1 |  | 1010 | 0.14 |  | N | 28.8 | 5.88 | 22.92 | 6.76 | 0.88 |  | 5.27 | 0.93 | 1.27
GWD4 | 2017-09-15 | 10:08 | 42993.4153 | 0 | 0 | 2.7 | 2.7 | 19.1 |  | 1009 | 0.29 |  | N | 28.8 | 5.94 | 22.86 | 6.74 | 0.8 |  | 5.33 | 0.87 | 1.33
GWD4 | 2017-10-13 | 11:07 | 43021.4521 | 0 | 0 | 3.6 | 3.6 | 17.9 |  | 1018 | 0.19 |  | N | 28.8 | 5.87 | 22.93 | 6.77 | 0.9 |  | 5.26 | 0.94 | 1.26
GWD4 | 2017-11-17 | 10:45 | 43056.434 | 0 | 0 | 2.9 | 2.9 | 18.7 |  | 1018 | 0.1 |  | N | 28.8 | 5.88 | 22.92 | 6.77 | 0.89 |  | 5.27 | 0.93 | 1.27
GWD4 | 2017-12-15 | 11:52 | 43084.4819 | 0 | 0 | 0.7 | 0.7 | 21 |  | 994 | 0.12 |  | N | 28.8 | 5.87 | 22.93 | 6.74 | 0.87 |  | 5.26 | 0.94 | 1.26
GWD4 | 2018-01-30 | 10:58 | 43130.4451 | 0 | 0 | 2.7 | 2.7 | 19.4 |  | 1027 | -0.19 |  | N | 28.8 | 5.69 | 23.11 | 6.74 | 1.05 |  | 5.08 | 1.12 | 1.08
GWD4 | 2018-02-23 | 9:57 | 43154.4042 | 0 | 0 | 1.7 | 1.7 | 20.8 |  | 1018 | 0.09 |  | N | 28.8 | 5.72 | 23.08 | 6.77 | 1.05 |  | 5.11 | 1.09 | 1.11
GWD4 | 2018-03-23 | 9:53 | 43182.3972 | 0 | 0 | 2.4 | 2.4 | 19.2 |  | 1017 | 0.05 |  | N | 28.8 | 5.68 | 23.12 | 6.73 | 1.05 |  | 5.07 | 1.13 | 1.07
GWD4 | 2018-04-20 | 9:46 | 43210.3917 | 0 | 0 | 1.8 | 1.8 | 18.9 |  | 1021 | 0.15 |  | N | 28.8 | 5.49 | 23.31 | 6.72 | 1.23 |  | 4.88 | 1.32 | 0.88
GWD4 | 2018-05-25 | 10:46 | 43245.4299 | 0 | 0 | 0.2 | 0.2 | 20.2 |  | 1017 | 0.03 |  | N | 28.8 | 5.6 | 23.2 | 6.75 | 1.15 |  | 4.99 | 1.21 | 0.99
GWD4 | 2018-06-15 | 9:59 | 43266.4035 | 0 | 0 | 2.5 | 2.5 | 18.6 |  | 1008 | 0.14 |  | N | 28.8 | 5.63 | 23.17 | 6.75 | 1.12 |  | 5.02 | 1.18 | 1.02
GWD4 | 2018-07-20 | 9:29 | 43301.3833 | 0 | 0 | 1.6 | 1.6 | 19.3 |  | 1018 | 0.05 |  | N | 28.8 | 5.8 | 23 | 6.74 | 0.94 |  | 5.19 | 1.01 | 1.19
GWD4 | 2018-08-17 | 9:46 | 43329.3944 | 0 | 0 | 1.8 | 1.6 | 19.3 |  | 1015 | 0.09 |  | N | 28.8 | 5.83 | 22.97 | 6.72 | 0.89 |  | 5.22 | 0.98 | 1.22
GWD4 | 2018-09-14 | 10:26 | 43357.4194 | 0 | 0 | 1.9 | 1.5 | 19.4 |  | 1018 | 0.09 |  | N | 28.8 | 5.9 | 22.9 | 6.72 | 0.82 |  | 5.29 | 0.91 | 1.29
GWD4 | 2018-10-19 | 10:56 | 43392.4382 | 0 | 0 | 1.6 | 1.6 | 19.4 |  | 1020 | 0.03 |  | N | 28.8 | 5.83 | 22.97 | 6.72 | 0.89 |  | 5.22 | 0.98 | 1.22
GWD4 | 2018-11-14 | 11:45 | 43418.4778 | 0 | 0 | 3.9 | 3.9 | 20.2 |  | 1020 | 0.02 |  | N | 28.8 | 5.75 | 23.05 | 6.71 | 0.96 |  | 5.14 | 1.06 | 1.14
GWD4 | 2018-11-30 | 12:16 | 43434.4924 | 0 | 0 | 3.5 | 3.2 | 19.2 |  | 996 | 0.22 |  | N | 28.8 | 5.73 | 23.07 | 6.72 | 0.99 |  | 5.12 | 1.08 | 1.12
GWD4 | 2019-01-18 | 9:58 | 43483.4042 | 0 | 0 | 3 | 3 | 19.7 |  | 1009 | -0.17 |  | N | 28.8 | 5.68 | 23.12 | 6.72 | 1.04 |  | 5.07 | 1.13 | 1.07
GWD4 | 2019-02-22 | 8:40 | 43518.3458 | 0 | 0 | 3.4 | 3.3 | 19.3 |  | 1028 | 0 |  | N | 28.8 | 5.65 | 23.15 | 6.71 | 1.06 |  | 5.04 | 1.16 | 1.04
GWD4 | 2019-03-22 | 8:54 | 43546.3611 | 0 | 0 | 1.6 | 1.6 | 19.2 |  | 1032 | 0.14 |  | N | 28.8 | 5.61 | 23.19 | 6.72 | 1.11 |  | 5 | 1.2 | 1
GWD4 | 2019-04-12 | 9:16 | 43567.3722 | 0 | 0 | 3.4 | 3.1 | 19.8 |  | 1019 | 0.03 |  | N | 28.8 | 5.6 | 23.2 | 6.76 | 1.16 |  | 4.99 | 1.21 | 0.99
GWD4 | 2019-05-10 | 9:25 | 43595.3792 | 0 | 0 | 3.1 | 3.1 | 19.9 |  | 1003 | 0.05 |  | N | 28.8 | 5.73 | 23.07 | 6.75 | 1.02 |  | 5.12 | 1.08 | 1.12
GWD4 | 2019-06-28 | 9:27 | 43644.3819 | 0 | 0 | 3.1 | 3.1 | 19.9 | 19.9 | 1022 | 0.15 |  | N | 28.8 | 5.78 | 23.02 | 6.75 | 0.97 |  | 5.17 | 1.03 | 1.17
GWD4 | 2019-07-12 | 12:13 | 43658.4924 | 0 | 0 | 2.2 | 2.2 | 20.3 | 20.3 | 1012 | 0.09 |  | N | 28.8 | 5.73 | 23.07 | 6.76 | 1.03 |  | 5.12 | 1.08 | 1.12
GWD4 | 2019-08-06 | 12:58 | 43683.5292 | 0 | 0 | 2 | 2 | 20.4 | 20.4 | 1009 | 0.21 |  | N | 28.8 | 5.77 | 23.03 | 6.75 | 0.98 |  | 5.16 | 1.04 | 1.16
GWD4 | 2019-10-02 | 12:24 | 43740.5062 | 0 | 0 | 0.8 | 0.8 | 20.4 | 20.4 | 1016 | 0.07 |  | N | 28.8 | 5.85 | 22.95 | 6.75 | 0.9 |  | 5.24 | 0.96 | 1.24
GWD4 | 2019-10-28 | 12:37 | 43766.5132 | 0 | 0 | 1.2 | 1.2 | 20 | 20 | 1021 | 0.03 |  | N | 28.8 | 5.7 | 23.1 | 6.75 | 1.05 |  | 5.09 | 1.11 | 1.09
GWD4 | 2019-11-22 | 12:22 | 43791.5076 | 0 | 0 | 1.1 | 1.1 | 20.1 | 20.2 | 988 | 0.07 |  | N | 28.8 | 5.62 | 23.18 | 6.75 | 1.13 |  | 5.01 | 1.19 | 1.01
GWD4 | 2020-01-02 | 13:28 | 43832.5521 | 0 | 0 | 3.3 | 3.2 | 20.1 | 20.1 | 1016 | -0.14 |  | N | 28.8 | 5.46 | 23.34 | 6.75 | 1.29 |  | 4.85 | 1.35 | 0.85
GWD4 | 2020-02-26 | 13:27 | 43887.5451 | 0 | 0 | 3.6 | 3.5 | 20.1 | 20.1 | 1003 | 0.17 |  | N | 28.8 | 5.3 | 23.5 | 6.75 | 1.45 |  | 4.69 | 1.51 | 0.69
GWD4 | 2020-03-15 | [12 empty] | 28.8 |  |  |  |  | MONITORING CANCELLED BY IV
GWD4 | 2020-04-15 | [12 empty] | 28.8 |  |  |  |  | MONITORING CANCELLED BY IV - DUE TO COVID-19
GWD4 | 2020-05-06 | 12:03 | 43957.4917 | 0 | 0 | 2.5 | 2.5 | 20 | 20.1 | 1019 | 0 |  | N | 28.8 | 5.43 | 23.37 | 6.75 | 1.32 |  | 4.82 | 1.38 | 0.82
GWD4 | 2020-06-03 | 11:22 | 43985.4611 | 0 | 0 | 2.8 | 2.8 | 20.3 | 20.3 | 1005 | 0.08 |  | N | 28.8 | 5.65 | 23.15 | 6.75 | 1.1 |  | 5.04 | 1.16 | 1.04
GWD4 | 2020-07-02 | 12:03 | 44014.4875 | 0 | 0 | 2.5 | 2.5 | 20.2 | 20.2 | 1009 | 0.18 |  | N | 28.8 | 5.71 | 23.09 | 6.73 | 1.02 |  | 5.1 | 1.1 | 1.1
GWD4 | 2020-08-21 | 10:56 | 44064.4396 | 0 | 0 | 3.6 | 3.6 | 17.5 | 17.5 | 1000 | -0.02 |  | N | 28.8 | 5.81 | 22.99 | 6.75 | 0.94
GWD4 | 2020-09-18 | 11:41 | 44092.4771 | 0 | 0 | 3.8 | 3.8 | 18 | 18 | 1016 | 0.07 |  | N | 28.8 | 5.78 | 23.02 | 6.75 | 0.97
GWD4 | 2020-10-16 | [11 empty] | N/A | 28.8 |  |  |  | 0
GWD4 | 2020-11-06 | [11 empty] | N/A | 28.8 |  |  |  | 0
GWD4 | 2020-11-27 | [11 empty] | N/A | 28.8 |  |  |  | 0
GWD4 | 2021-01-07 | 11:33 | 44203.4736 | 0 | 0 | 5.8 | 5.8 | 19.8 | 19.8 | 1013 | 0.24 |  | N | 28.8 | 5.44 | 23.36 | 6.73 | 1.29
GWD4 | 2021-02-02 | 12:31 | 44229.5125 | 0 | 0 | 3.7 | 3.7 | 18.4 | 18.4 | 993 | 0.11 |  | N | 28.8 | 5.28 | 23.52 | 6.74 | 1.46

## GWD5
IV LTD - HARMONDSWORTH | [13 empty] | ADD THIS COLUMN |  | ADD THIS COLUMN
BH REF | Date | Time | Time | CH4 Peak | CH4 Steady | CO2 Peak | CO2 Steady | O2 Minimum | O2 Steady | Barometric Pressure | Differential Pressure | Flow | DRY? | Bh Datum Level | Depth to Water | Water Level | Depth to Base | Depth of water column | Comments | Depth of Water Table below ground level (m) | Depth of saturated gravels (m) | Depth of Water Table below base of overburden (m)
|  | Water | Gas | % | % | % | % | % | % | mBar | mBar | l/hour | Y/N | (m AOD) | (m) | (m AOD) | (m) | (m)
GWD5 | 2015-08-26 | 12:19 | 42242.4861 | 0 | 0 | 3.4 | 3.4 | 17 |  | 1001 | 0.41 |  | N | 30.55 | 7.67 | 22.88 | 9.69 | 2.02 | NO ODOUR NO SHEEN SLIGHTLY BROWN COLOUR | 7 | 1.9 | 1.6
GWD5 | 2015-09-21 | 9:44 | 42268.3938 | 0 | 0 | 3.3 | 3.3 | 17.5 |  | 1011 | 0 |  | N | 30.55 | 7.4 | 23.15 | 9.66 | 2.26 |  | 6.73 | 2.17 | 1.33
GWD5 | 2015-10-28 | 11:31 | 42305.466 | 0 | 0 | 1.9 | 1.9 | 18.8 |  | 1003 | 0.12 |  | N | 30.55 | 7.62 | 22.93 | 9.69 | 2.07 |  | 6.95 | 1.95 | 1.55
GWD5 | 2015-11-16 | 9:58 | 42324.4062 | 0 | 0 | 3.6 | 3.6 | 16 |  | 1007 | 0.14 |  | N | 30.55 | 7.62 | 22.93 | 9.68 | 2.06 |  | 6.95 | 1.95 | 1.55
GWD5 | 2015-12-14 | 11:12 | 42352.4535 | 0 | 0 | 3.7 | 3.7 | 16.8 |  | 1013 | 0.03 |  | N | 30.55 | 7.55 | 23 | 9.68 | 2.13 |  | 6.88 | 2.02 | 1.48
GWD5 | 2016-01-14 | 13:06 | 42383.5396 | 0 | 0 | 3.5 | 3.5 | 16.3 |  | 1003 | -0.09 |  | N | 30.55 | 7.44 | 23.11 | 9.69 | 2.25 |  | 6.77 | 2.13 | 1.37
GWD5 | 2016-02-24 | 12:48 | 42424.5208 | 0 | 0 | 3.5 | 3.5 | 17.5 |  | 1015 | 0.27 |  | N | 30.55 | 7.27 | 23.28 | 9.68 | 2.41 |  | 6.6 | 2.3 | 1.2
GWD5 | 2016-03-17 | 11:51 | 42446.4812 | 0 | 0 | 2 | 2 | 18.2 |  | 1028 | 0.26 |  | N | 30.55 | 7.41 | 23.14 | 9.71 | 2.3 |  | 6.74 | 2.16 | 1.34
GWD5 | 2016-04-12 | 12:29 | 42472.5104 | 0.1 | 0.1 | 2.4 | 2.4 | 17.4 |  | 1004 | 0.33 |  | N | 30.55 | 7.24 | 23.31 | 9.69 | 2.45 |  | 6.57 | 2.33 | 1.17
GWD5 | 2016-05-09 | 10:16 | 42499.416 | 0.1 | 0 | 0.1 | 0.1 | 20.9 |  | 1006 | 0.12 |  | N | 30.55 | 7.25 | 23.3 | 9.7 | 2.45 |  | 6.58 | 2.32 | 1.18
GWD5 | 2016-06-14 | 11:22 | 42535.4618 | 0 | 0 | 4.1 | 4.1 | 15.4 |  | 993 | 0.15 |  | N | 30.55 | 7.28 | 23.27 | 9.7 | 2.42 |  | 6.61 | 2.29 | 1.21
GWD5 | 2016-07-12 | 11:42 | 42563.4785 | 0 | 0 | 4.1 | 4.1 | 14.2 |  | 1010 | 0.14 |  | N | 30.55 | 7.22 | 23.33 | 9.69 | 2.47 |  | 6.55 | 2.35 | 1.15
GWD5 | 2016-08-10 | 11:18 | 42592.4563 | 0 | 0 | 2.6 | 2.6 | 17.3 |  | 1023 | 0.19 |  | N | 30.55 | 7.32 | 23.23 | 9.69 | 2.37 |  | 6.65 | 2.25 | 1.25
GWD5 | 2016-09-12 | 12:16 | 42625.4882 | 0 | 0 | 2 | 2 | 18.7 |  | 1011 | 0.21 |  | N | 30.55 | 7.45 | 23.1 | 9.69 | 2.24 |  | 6.78 | 2.12 | 1.38
GWD5 | 2016-10-17 | 11:02 | 42660.4465 | 0 | 0 | 4.8 | 4.8 | 17.1 |  | 1016 | 0.24 |  | N | 30.55 | 7.58 | 22.97 | 9.6 | 2.02 |  | 6.91 | 1.99 | 1.51
GWD5 | 2016-11-24 | 11:45 | 42698.4799 | 0 | 0 | 0.7 | 0.7 | 20.6 |  | 1019 | 0.29 |  | N | 30.55 | 7.5 | 23.05 | 9.6 | 2.1 |  | 6.83 | 2.07 | 1.43
GWD5 | 2016-12-12 | 10:28 | 42716.425 | 0 | 0 | 2.9 | 2.9 | 19.3 |  | 1019 | 0.22 |  | N | 30.55 | 7.5 | 23.05 | 9.7 | 2.2 |  | 6.83 | 2.07 | 1.43
GWD5 | 2017-01-10 | 10:59 | 42745.4479 | 0.1 | 0.1 | 1.9 | 1.9 | 19.6 |  | 1009 | 0.14 |  | N | 30.55 | 7.48 | 23.07 | 9.7 | 2.22 |  | 6.81 | 2.09 | 1.41
GWD5 | 2017-02-20 | 12:23 | 42786.5014 | 0 | 0 | 2.8 | 2.8 | 18.5 |  | 1017 | 0.21 |  | N | 30.55 | 7.39 | 23.16 | 9.7 | 2.31 |  | 6.72 | 2.18 | 1.32
GWD5 | 2017-03-13 | 10:33 | 42807.4264 | 0 | 0 | 0.1 | 0.1 | 20.4 |  | 1025 | 0.14 |  | N | 30.55 | 7.37 | 23.18 | 9.7 | 2.33 |  | 6.7 | 2.2 | 1.3
GWD5 | 2017-04-20 | 10:46 | 42845.4319 | 0 | 0 | 2.7 | 2.7 | 17.7 |  | 1034 | 0.22 |  | N | 30.55 | 7.47 | 23.08 | 9.7 | 2.23 |  | 6.8 | 2.1 | 1.4
GWD5 | 2017-05-10 | 12:34 | 42865.5104 | 0 | 0 | 0.5 | 0.5 | 20.6 |  | 1006 | 0.17 |  | N | 30.55 | 7.54 | 23.01 | 9.7 | 2.16 |  | 6.87 | 2.03 | 1.47
GWD5 | 2017-06-20 | 11:03 | 42906.4472 | 0 | 0 | 0.1 | 0 | 19.7 |  | 1015 | 0.33 |  | N | 30.55 | 7.52 | 23.03 | 9.71 | 2.19 |  | 6.85 | 2.05 | 1.45
GWD5 | 2017-07-28 | 9:33 | 42944.3792 | 0 | 0 | 3.7 | 3.7 | 17.9 |  | 1005 | 0.19 |  | N | 30.55 | 7.52 | 23.03 | 9.7 | 2.18 | LEFT TO SETTLE 2 FILTERS | 6.85 | 2.05 | 1.45
GWD5 | 2017-08-30 | 11:42 | 42977.4715 | 0 | 0 | 0.2 | 0.2 | 20.7 |  | 1010 | 0.24 |  | N | 30.55 | 7.46 | 23.09 | 9.7 | 2.24 |  | 6.79 | 2.11 | 1.39
GWD5 | 2017-09-15 | 10:42 | 42993.4299 | 0 | 0 | 1.5 | 1.5 | 19.3 |  | 1009 | 0.36 |  | N | 30.55 | 7.5 | 23.05 | 9.7 | 2.2 |  | 6.83 | 2.07 | 1.43
GWD5 | 2017-10-13 | 11:35 | 43021.4722 | 0.1 | 0.1 | 4.4 | 4.4 | 17.6 |  | 1018 | 0.27 |  | N | 30.55 | 7.55 | 23 | 6.68 | -0.87 |  | 6.88 | 2.02 | 1.48
GWD5 | 2017-11-17 | 11:15 | 43056.4542 | 0 | 0 | 1.5 | 1.5 | 20 |  | 1018 | 0.19 |  | N | 30.55 | 7.6 | 22.95 | 9.7 | 2.1 |  | 6.93 | 1.97 | 1.53
GWD5 | 2017-12-15 | 11:19 | 43084.459 | 0 | 0 | 0.2 | 0.2 | 21.2 |  | 995 | 0.07 |  | N | 30.55 | 7.54 | 23.01 | 9.7 | 2.16 |  | 6.87 | 2.03 | 1.47
GWD5 | 2018-01-30 | 10:32 | 43130.425 | 0 | 0 | 2.3 | 2.3 | 19.9 |  | 1027 | -0.12 |  | N | 30.55 | 7.36 | 23.19 | 9.68 | 2.32 |  | 6.69 | 2.21 | 1.29
GWD5 | 2018-02-23 | 10:24 | 43154.4208 | 0.1 | 0.1 | 2.7 | 2.7 | 20.1 |  | 1018 | 0.12 |  | N | 30.55 | 7.36 | 23.19 | 9.7 | 2.34 |  | 6.69 | 2.21 | 1.29
GWD5 | 2018-03-23 | 10:35 | 43182.4208 | 0 | 0 | 3.1 | 3.1 | 19.5 |  | 1017 | 0.05 |  | N | 30.55 | 7.35 | 23.2 | 9.68 | 2.33 |  | 6.68 | 2.22 | 1.28
GWD5 | 2018-04-20 | 10:31 | 43210.4181 | 0 | 0 | 0.1 | 0.1 | 20.1 |  | 1021 | 0.22 |  | N | 30.55 | 7.14 | 23.41 | 9.7 | 2.56 |  | 6.47 | 2.43 | 1.07
GWD5 | 2018-05-25 | 11:20 | 43245.4576 | 0 | 0 | 0.3 | 0.1 | 20.2 |  | 1017 | 0.14 |  | N | 30.55 | 7.27 | 23.28 | 9.69 | 2.42 |  | 6.6 | 2.3 | 1.2
GWD5 | 2018-06-15 | 10:33 | 43266.4208 | 0 | 0 | 3.2 | 3.2 | 18.4 |  | 1009 | 0.17 |  | N | 30.55 | 7.29 | 23.26 | 9.67 | 2.38 |  | 6.62 | 2.28 | 1.22
GWD5 | 2018-07-20 | 10:07 | 43301.4021 | 0 | 0 | 0.1 | 0.1 | 20.5 |  | 1018 | 0.1 |  | N | 30.55 | 7.47 | 23.08 | 9.67 | 2.2 |  | 6.8 | 2.1 | 1.4
GWD5 | 2018-08-17 | 10:15 | 43329.4139 | 0 | 0 | 0.1 | 0 | 20.6 |  | 1015 | 0.05 |  | N | 30.55 | 7.51 | 23.04 | 9.66 | 2.15 |  | 6.84 | 2.06 | 1.44
GWD5 | 2018-09-14 | 10:52 | 43357.4403 | 0 | 0 | 0.2 | 0.2 | 20.5 |  | 1018 | 0.16 |  | N | 30.55 | 7.55 | 23 | 9.69 | 2.14 |  | 6.88 | 2.02 | 1.48
GWD5 | 2018-10-19 | 11:24 | 43392.4639 | 0 | 0 | 0.2 | 0 | 20.5 |  | 1020 | -0.17 |  | N | 29.88 | 6.84 | 23.04 | 9.07 | 2.23 | WATER LEVEL TAKEN FROM GROUND LEVEL AS WELLS HAVE BEEN LOWERED BY FARMER | 6.84 | 2.06 | 1.44
GWD5 | 2018-11-14 | 11:16 | 43418.4563 | 0 | 0 | 4 | 4 | 19.3 |  | 1020 | 0.17 |  | N | 29.88 | 6.77 | 23.11 | 9.08 | 2.31 | WATER LEVEL TAKEN FROM GROUND LEVEL AS WELLS HAVE BEEN LOWERED BY FARMER | 6.77 | 2.13 | 1.37
GWD5 | 2018-11-30 | 11:36 | 43434.4674 | 0 | 0 | 4.4 | 4.4 | 18.8 |  | 996 | 0.19 |  | N | 29.88 | 6.77 | 23.11 | 9.07 | 2.3 | WATER LEVEL TAKEN FROM GROUND LEVEL AS WELLS HAVE BEEN LOWERED BY FARMER | 6.77 | 2.13 | 1.37
GWD5 | 2019-01-18 | 10:29 | 43483.4243 | 0 | 0 | 4 | 3.8 | 18.6 |  | 1009 | -0.14 |  | N | 29.88 | 6.65 | 23.23 | 9.07 | 2.42 | WATER LEVEL TAKEN FROM GROUND LEVEL AS WELLS HAVE BEEN LOWERED BY FARMER | 6.65 | 2.25 | 1.25
GWD5 | 2019-02-22 | 9:18 | 43518.3681 | 0 | 0 | 3.9 | 3.8 | 19 |  | 1028 | -0.03 |  | N | 29.88 | 6.63 | 23.25 | 9.07 | 2.44 | WATER LEVEL TAKEN FROM GROUND LEVEL AS WELLS HAVE BEEN LOWERED BY FARMER | 6.63 | 2.27 | 1.23
GWD5 | 2019-03-22 | 9:26 | 43546.3757 | 0 | 0 | 3.2 | 2.9 | 17 |  | 1032 | 0.19 |  | N | 29.88 | 6.59 | 23.29 | 9.07 | 2.48 | WATER LEVEL TAKEN FROM GROUND LEVEL AS WELLS HAVE BEEN LOWERED BY FARMER | 6.59 | 2.31 | 1.19
GWD5 | 2019-04-12 | 9:48 | 43567.3938 | 0 | 0 | 3.9 | 3.7 | 19.8 |  | 1020 | -0.12 |  | N | 29.88 | 6.62 | 23.26 | 9.07 | 2.45 | WATER LEVEL TAKEN FROM GROUND LEVEL AS WELLS HAVE BEEN LOWERED BY FARMER | 6.62 | 2.28 | 1.22
GWD5 | 2019-05-10 | 9:58 | 43595.4 | 0 | 0 | 3 | 2.9 | 19.4 |  | 1003 | 0.11 |  | N | 29.88 | 6.67 | 23.21 | 9.07 | 2.4 | WATER LEVEL TAKEN FROM GROUND LEVEL AS WELLS HAVE BEEN LOWERED BY FARMER | 6.67 | 2.23 | 1.27
GWD5 | 2019-06-28 | 10:00 | 43644.3979 | 0 | 0 | 2.9 | 2.8 | 19.6 | 19.9 | 1023 | 0.09 |  | N | 29.88 | 5.73 | 24.15 | 9.05 | 3.32 |  | 5.73 | 3.17 | 0.33
GWD5 | 2019-07-12 | 12:39 | 43658.5118 | 0 | 0 | 2.1 | 2.1 | 20.2 | 20.2 | 1013 | 0.15 |  | N | 29.88 | 5.66 | 24.22 | 9.05 | 3.39 |  | 5.66 | 3.24 | 0.26
GWD5 | 2019-08-06 | 13:28 | 43683.5493 | 0 | 0 | 1.6 | 1.6 | 20.4 | 20.4 | 1010 | 0.06 |  | N | 29.88 | 5.71 | 24.17 | 9.05 | 3.34 |  | 5.71 | 3.19 | 0.31
GWD5 | 2019-10-02 | 12:50 | 43740.5229 | 0 | 0 | 0.1 | 0.1 | 20.9 | 20.9 | 1016 | 0.05 |  | N | 29.88 | 6.85 | 23.03 | 9.05 | 2.2 |  | 6.85 | 2.05 | 1.45
GWD5 | 2019-10-28 | 132:03 | 43766.5319 | 0 | 0 | 0.1 | 0.1 | 20.8 | 20.8 | 1021 | 0.02 |  | N | 29.88 | 6.67 | 23.21 | 9.05 | 2.38 |  | 6.67 | 2.23 | 1.27
GWD5 | 2019-11-22 | 12:48 | 43791.5215 | 0 | 0 | 0.3 | 0.3 | 20.5 | 20.5 | 988 | 0.09 |  | N | 29.88 | 6.66 | 23.22 | 9.04 | 2.38 |  | 6.66 | 2.24 | 1.26
GWD5 | 2020-01-02 | 13:50 | 43832.5653 | 0 | 0 | 2.4 | 2.4 | 20.1 | 20.1 | 1016 | 0.17 |  | N | 29.88 | 6.51 | 23.37 | 9.05 | 2.54 |  | 6.51 | 2.39 | 1.11
GWD5 | 2020-02-26 | 14:02 | 43887.5701 | 0 | 0 | 1.9 | 1.9 | 20.2 | 20.3 | 1004 | 0.25 |  | N | 29.88 | 6.34 | 23.54 | 9.03 | 2.69 |  | 6.34 | 2.56 | 0.94
GWD5 | 2020-03-15 | [12 empty] | 29.88 |  |  |  |  | MONITORING CANCELLED BY IV
GWD5 | 2020-04-15 | [12 empty] | 29.88 |  |  |  |  | MONITORING CANCELLED BY IV - DUE TO COVID-19
GWD5 | 2020-05-06 | 12:31 | 43957.5104 | 0 | 0 | 1.4 | 1.4 | 20.2 | 20.2 | 1018 | -0.09 |  | N | 29.88 | 6.49 | 23.39 | 9.05 | 2.56 |  | 6.49 | 2.41 | 1.09
GWD5 | 2020-06-03 | 11:52 | 43985.4833 | 0 | 0 | 1.8 | 1.8 | 20.1 | 20.1 | 1005 | 0.17 |  | N | 29.88 | 6.77 | 23.11 | 9.04 | 2.27 |  | 6.77 | 2.13 | 1.37
GWD5 | 2020-07-02 | 12:27 | 44014.5076 | 0 | 0 | 1.6 | 1.6 | 20 | 20.1 | 1009 | 0.14 |  | N | 29.88 | 6.8 | 23.08 | 9.05 | 2.25 |  | 6.8 | 2.1 | 1.4
GWD5 | 2020-08-21 | 11:20 | 44064.4639 | 0 | 0 | 3.7 | 3.5 | 18.4 | 18.4 | 1001 | 0.15 |  | N | 29.88 | 6.83 | 23.05 | 9.02 | 2.19
GWD5 | 2020-09-18 | 12:13 | 44092.4951 | 0 | 0 | 3.1 | 3.1 | 18.6 | 18.6 | 1016 | 0.09 |  | N | 29.88 | 6.67 | 23.21 | 9.05 | 2.38
GWD5 | 2020-10-16 | 12:11 | 44120.4944 | 0 | 0 | 3.6 | 3.6 | 19.2 | 19.2 | 1023 | 0.22 |  | N | 29.88 | 6.41 | 23.47 | 9.03 | 2.62
GWD5 | 2020-11-06 | 11:51 | 44141.4806 | 0 | 0 | 3.6 | 3.6 | 18.7 | 18.7 | 1027 | 0.11 |  | N | 29.88 | 6.35 | 23.53 | 9.05 | 2.7
GWD5 | 2020-11-27 | 11:36 | 44162.4688 | 0 | 0 | 3.4 | 3.4 | 19.5 | 19.5 | 1018 | 0.22 |  | N | 29.88 | 6.37 | 23.51 | 9.02 | 2.65
GWD5 | 2021-01-07 | 11:55 | 44203.4868 | 0 | 0 | 3.4 | 3.3 | 19.1 | 19.4 | 1013 | 0.19 |  | N | 29.88 | 6.34 | 23.54 | 9.04 | 2.7
23.1683
23.54
Note on O42: Sue: Estimated cover level from ground level for Bh

## GWD6
IV LTD - HARMONDSWORTH | [13 empty] | ADD THIS COLUMN |  | ADD THIS COLUMN
BH REF | Date | Time | Time | CH4 Peak | CH4 Steady | CO2 Peak | CO2 Steady | O2 Minimum | O2 Steady | Barometric Pressure | Differential Pressure | Flow | DRY? | Bh Datum Level | Depth to Water | Water Level | Depth to Base | Depth of water column | Comments | Depth of Water Table below ground level (m) | Depth of saturated gravels (m) | Depth of Water Table below base of overburden (m)
|  | Water | Gas | % | % | % | % | % | % | mBar | mBar | l/hour | Y/N | (m AOD) | (m) | (m AOD) | (m) | (m)
GWU6 | 2015-08-26 | 13:25 | 42242.5271 | 0 | 0 | 3.8 | 3.8 | 17.4 |  | 1001 | 0.24 |  | N | 29.57 | 6.52 | 23.05 | 7.8 | 1.28 | NO ODOUR NO SHEEN BROWN COLOUR | 5.74 | 1.16 | 1.94
GWU6 | 2015-09-21 | 10:15 | 42268.4139 | 0 | 0 | 2.7 | 2.7 | 18.9 |  | 1011 | 0 |  | N | 29.57 | 6.28 | 23.29 | 7.79 | 1.51 |  | 5.5 | 1.4 | 1.7
GWU6 | 2015-10-28 | 12:17 | 42305.4917 | 0.1 | 0.1 | 1.7 | 1.7 | 19.4 |  | 1003 | 0.15 |  | N | 29.57 | 6.36 | 23.21 | 7.8 | 1.44 |  | 5.58 | 1.32 | 1.78
GWU6 | 2015-11-16 | 10:18 | 42324.4181 | 0 | 0 | 3.8 | 3.8 | 17.2 |  | 1007 | 0.15 |  | N | 29.57 | 6.34 | 23.23 | 7.81 | 1.47 |  | 5.56 | 1.34 | 1.76
GWU6 | 2015-12-14 | 11:34 | 42352.4708 | 0 | 0 | 1.7 | 1.7 | 19.5 |  | 1013 | 0.03 |  | N | 29.57 | 6.32 | 23.25 | 7.79 | 1.47 |  | 5.54 | 1.36 | 1.74
GWU6 | 2016-01-14 | 13:25 | 42383.5514 | 0 | 0 | 4 | 4 | 16.3 |  | 1003 | -0.1 |  | N | 29.57 | 6.2 | 23.37 | 7.79 | 1.59 |  | 5.42 | 1.48 | 1.62
GWU6 | 2016-02-24 | 13:20 | 42424.5375 | 0 | 0 | 2.6 | 2.6 | 18.2 |  | 1014 | 0.34 |  | N | 29.57 | 6.13 | 23.44 | 7.8 | 1.67 |  | 5.35 | 1.55 | 1.55
GWU6 | 2016-03-17 | 12:38 | 42446.5076 | 0 | 0 | 2.3 | 2.3 | 18 |  | 1027 | 0.29 |  | N | 29.57 | 6.26 | 23.31 | 7.8 | 1.54 |  | 5.48 | 1.42 | 1.68
GWU6 | 2016-04-12 | 12:51 | 42472.5236 | 0.1 | 0.1 | 1.3 | 1.3 | 19.1 |  | 1004 | 0.34 |  | N | 29.57 | 6.18 | 23.39 | 7.8 | 1.62 |  | 5.4 | 1.5 | 1.6
GWU6 | 2016-05-09 | 10:40 | 42499.4326 | 0 | 0 | 0.4 | 0.4 | 20.2 |  | 1005 | 0.19 |  | N | 29.57 | 6.09 | 23.48 | 7.79 | 2.7 |  | 5.31 | 1.59 | 1.51
GWU6 | 2016-06-14 | 11:46 | 42535.4778 | 0 | 0 | 3.6 | 3.6 | 15.1 |  | 994 | 0.12 |  | N | 29.57 | 6.26 | 23.31 | 7.79 | 1.53 |  | 5.48 | 1.42 | 1.68
GWU6 | 2016-07-12 | 12:04 | 42563.4917 | 0 | 0 | 3.8 | 3.8 | 15.4 |  | 1010 | 0.12 |  | N | 29.57 | 6.05 | 23.52 | 7.79 | 1.74 |  | 5.27 | 1.63 | 1.47
GWU6 | 2016-08-10 | 11:43 | 42592.475 | 0 | 0 | 3.3 | 3.3 | 16.5 |  | 1023 | 0.19 |  | N | 29.57 | 6.18 | 23.39 | 7.8 | 1.62 |  | 5.4 | 1.5 | 1.6
GWU6 | 2016-09-12 | 12:52 | 42625.5174 | 0 | 0 | 2.9 | 2.9 | 17.9 |  | 1012 | 0.24 |  | N | 29.57 | 6.32 | 23.25 | 7.79 | 1.47 |  | 5.54 | 1.36 | 1.74
GWU6 | 2016-10-17 | 11:37 | 42660.4646 | 0 | 0 | 3.2 | 3.2 | 18.2 |  | 1016 | 0.19 |  | N | 29.57 | 6.38 | 23.19 | 7.79 | 1.41 |  | 5.6 | 1.3 | 1.8
GWU6 | 2016-11-24 | 12:04 | 42698.4944 | 0 | 0 | 3.1 | 3.1 | 19 |  | 1019 | 0.24 |  | N | 29.57 | 6.34 | 23.23 | 7.8 | 1.46 |  | 5.56 | 1.34 | 1.76
GWU6 | 2016-12-12 | 11:00 | 42716.4431 | 0 | 0 | 0.9 | 0.9 | 20.7 |  | 1019 | 0.34 |  | N | 29.57 | 6.41 | 23.16 | 7.79 | 1.38 |  | 5.63 | 1.27 | 1.83
GWU6 | 2017-01-10 | 11:17 | 42745.4611 | 0.1 | 0.1 | 4.1 | 4.1 | 18.3 |  | 1009 | 0.14 |  | N | 29.57 | 6.36 | 23.21 | 7.79 | 1.43 |  | 5.58 | 1.32 | 1.78
GWU6 | 2017-02-20 | 12:50 | 42786.5201 | 0 | 0 | 3.6 | 3.6 | 18 |  | 1017 | 0.27 |  | N | 29.57 | 6.27 | 23.3 | 7.8 | 1.53 |  | 5.49 | 1.41 | 1.69
GWU6 | 2017-03-13 | 10:59 | 42807.4444 | 0 | 0 | 1.7 | 1.7 | 19.3 |  | 1027 | 0.15 |  | N | 29.57 | 6.27 | 23.3 | 7.79 | 1.52 |  | 5.49 | 1.41 | 1.69
GWU6 | 2017-04-20 | 11:17 | 42845.4535 | 0 | 0 | 3.1 | 3.1 | 18.1 |  | 1034 | 0.21 |  | N | 29.57 | 6.41 | 23.16 | 7.77 | 1.36 |  | 5.63 | 1.27 | 1.83
GWU6 | 2017-05-10 | 13:02 | 42865.5299 | 0 | 0 | 1.5 | 1.5 | 19.6 |  | 1006 | 0.19 |  | N | 29.57 | 6.4 | 23.17 | 7.8 | 1.4 |  | 5.62 | 1.28 | 1.82
GWU6 | 2017-06-20 | 11:24 | 42906.4632 | 0 | 0 | 1.3 | 1.3 | 18.8 |  | 1015 | 0.34 |  | N | 29.57 | 6.41 | 23.16 | 7.8 | 1.39 |  | 5.63 | 1.27 | 1.83
GWU6 | 2017-07-28 | 8:57 | 42944.3528 | 0 | 0 | 1.8 | 1.8 | 19.9 |  | 1005 | 0.12 |  | N | 29.57 | 6.44 | 23.13 | 7.8 | 1.36 | LEFT TO SETTLE 2 FILTERS | 5.66 | 1.24 | 1.86
GWU6 | 2017-08-30 | 12:10 | 42977.4944 | 0 | 0 | 1.8 | 1.8 | 19.9 |  | 1010 | 0.22 |  | N | 29.57 | 6.4 | 23.17 | 7.8 | 1.4 |  | 5.62 | 1.28 | 1.82
GWU6 | 2017-09-15 | 11:09 | 42993.4549 | 0 | 0 | 1.9 | 1.9 | 19.3 |  | 1009 | 0.34 |  | N | 29.57 | 6.43 | 23.14 | 7.8 | 1.37 |  | 5.65 | 1.25 | 1.85
GWU6 | 2017-10-13 | 12:03 | 43021.491 | 0.1 | 0.1 | 3.6 | 3.6 | 18.6 |  | 1018 | 0.24 |  | N | 29.57 | 6.41 | 23.16 | 7.79 | 1.38 |  | 5.63 | 1.27 | 1.83
GWU6 | 2017-11-17 | 11:43 | 43056.4757 | 0 | 0 | 1.8 | 1.8 | 19.9 |  | 1018 | 0.15 |  | N | 29.57 | 6.43 | 23.14 | 7.8 | 1.37 |  | 5.65 | 1.25 | 1.85
GWU6 | 2017-12-15 | 10:48 | 43084.4319 | 0 | 0 | 1.8 | 1.8 | 20.7 |  | 994 | 0.05 |  | N | 29.57 | 6.43 | 23.14 | 7.8 | 1.37 |  | 5.65 | 1.25 | 1.85
GWU6 | 2018-01-30 | 10:02 | 43130.4076 | 0 | 0 | 1.1 | 1.1 | 20.8 |  | 1028 | -0.17 |  | N | 29.57 | 6.25 | 23.32 | 7.8 | 1.55 |  | 5.47 | 1.43 | 1.67
GWU6 | 2018-02-23 | 10:51 | 43154.4389 | 0.1 | 0.1 | 1.7 | 1.7 | 21 |  | 1018 | 0.12 |  | N | 29.57 | 6.24 | 23.33 | 7.79 | 1.55 |  | 5.46 | 1.44 | 1.66
GWU6 | 2018-03-23 | 11:06 | 43182.4917 | 0 | 0 | 3.6 | 3.6 | 19.4 |  | 1017 | 0.1 |  | N | 29.57 | 6.23 | 23.34 | 7.8 | 1.57 |  | 5.45 | 1.45 | 1.65
GWU6 | 2018-04-20 | 11:02 | 43210.4431 | 0 | 0 | 0.6 | 0.6 | 19.8 |  | 1021 | 0.22 |  | N | 29.57 | 6.1 | 23.47 | 7.78 | 1.68 |  | 5.32 | 1.58 | 1.52
GWU6 | 2018-05-25 | 11:50 | 43245.4799 | 0 | 0 | 1.6 | 1.6 | 19.3 |  | 1016 | 0.12 |  | N | 29.57 | 6.12 | 23.45 | 7.8 | 1.68 |  | 5.34 | 1.56 | 1.54
GWU6 | 2018-06-15 | 11:04 | 43266.4479 | 0 | 0 | 3.4 | 3.4 | 17.9 |  | 1008 | 0.15 |  | N | 29.57 | 6.14 | 23.43 | 7.8 | 1.66 |  | 5.36 | 1.54 | 1.56
GWU6 | 2018-07-20 | 10:36 | 43301.4264 | 0 | 0 | 1.8 | 1.8 | 19.6 |  | 1017 | 0.12 |  | N | 29.57 | 6.31 | 23.26 | 7.8 | 1.49 |  | 5.53 | 1.37 | 1.73
GWU6 | 2018-08-17 | 10:36 | 43329.4319 | 0 | 0 | 1.8 | 1.5 | 19.8 |  | 1015 | 0.14 |  | N | 29.57 | 6.34 | 23.23 | 7.8 | 1.46 |  | 5.56 | 1.34 | 1.76
GWU6 | 2018-09-14 | 11:17 | 43357.4576 | 0 | 0 | 2.1 | 1.8 | 19.5 |  | 1018 | 0.3 |  | N | 29.57 | 6.46 | 23.11 | 7.8 | 1.34 |  | 5.68 | 1.22 | 1.88
GWU6 | 2018-10-19 | 11:52 | 43392.4826 | 0 | 0 | 1.4 | 1.4 | 20 |  | 1020 | 0.02 |  | N | 28.79 | 5.65 | 23.14 | 7.1 | 1.45 | WATER LEVEL TAKEN FROM GROUND LEVEL AS WELLS HAVE BEEN LOWERED BY FARMER | 5.65 | 1.25 | 1.85
GWU6 | 2018-11-14 | 10:49 | 43418.4292 | 0 | 0 | 4 | 4 | 19.4 |  | 1019 | 0.14 |  | N | 28.79 | 5.57 | 23.22 | 7.1 | 1.53 | WATER LEVEL TAKEN FROM GROUND LEVEL AS WELLS HAVE BEEN LOWERED BY FARMER | 5.57 | 1.33 | 1.77
GWU6 | 2018-11-30 | 11:01 | 43434.4479 | 0 | 0 | 4.3 | 4.3 | 18.8 |  | 996 | 0.1 |  | N | 28.79 | 5.47 | 23.32 | 7.1 | 1.63 | WATER LEVEL TAKEN FROM GROUND LEVEL AS WELLS HAVE BEEN LOWERED BY FARMER | 5.47 | 1.43 | 1.67
GWU6 | 2019-01-18 | 11:02 | 43483.4444 | 0 | 0 | 3.6 | 3.6 | 19.4 |  | 1008 | -0.08 |  | N | 28.79 | 5.4 | 23.39 | 7.09 | 1.69 | WATER LEVEL TAKEN FROM GROUND LEVEL AS WELLS HAVE BEEN LOWERED BY FARMER | 5.4 | 1.5 | 1.6
GWU6 | 2019-02-22 | 10:42 | 43518.3917 | 0 | 0 | 3.3 | 3.3 | 19.5 |  | 1027 | 0.11 |  | N | 28.79 | 5.35 | 23.44 | 7.07 | 1.72 | WATER LEVEL TAKEN FROM GROUND LEVEL AS WELLS HAVE BEEN LOWERED BY FARMER | 5.35 | 1.55 | 1.55
GWU6 | 2019-03-22 | 9:55 | 43546.3986 | 0 | 0 | 2.4 | 2.4 | 18.3 |  | 1031 | 0.17 |  | N | 28.79 | 5.37 | 23.42 | 7.07 | 1.7 | WATER LEVEL TAKEN FROM GROUND LEVEL AS WELLS HAVE BEEN LOWERED BY FARMER | 5.37 | 1.53 | 1.57
GWU6 | 2019-04-12 | 10:24 | 43567.4181 | 0 | 0 | 3.2 | 3.2 | 19.9 |  | 1020 | -0.05 |  | N | 28.79 | 5.34 | 23.45 | 7.09 | 1.75 | WATER LEVEL TAKEN FROM GROUND LEVEL AS WELLS HAVE BEEN LOWERED BY FARMER | 5.34 | 1.56 | 1.54
GWU6 | 2019-05-10 | 10:22 | 43595.4201 | 0 | 0 | 3.3 | 3.3 | 19.7 |  | 1003 | -0.09 |  | N | 28.79 | 5.56 | 23.23 | 7.09 | 1.53 | WATER LEVEL TAKEN FROM GROUND LEVEL AS WELLS HAVE BEEN LOWERED BY FARMER | 5.56 | 1.34 | 1.76
GWU6 | 2019-06-28 | 10:35 | 43644.4229 | 0 | 0 | 3.4 | 3.4 | 19.6 | 19.6 | 1022 | 0.02 |  | N | 28.79 | 5.49 | 23.3 | 7.08 | 1.59 |  | 5.49 | 1.41 | 1.69
GWU6 | 2019-07-12 | 13:00 | 43658.5306 | 0 | 0 | 3.2 | 3.1 | 20 | 20 | 1012 | 0.17 |  | N | 28.79 | 5.48 | 23.31 | 7.08 | 1.6 |  | 5.48 | 1.42 | 1.68
GWU6 | 2019-08-06 | 14:02 | 43683.5715 | 0 | 0 | 3.2 | 3 | 20 | 20.1 | 1010 | 0.17 |  | N | 28.79 | 5.56 | 23.23 | 7.09 | 1.53 |  | 5.56 | 1.34 | 1.76
GWU6 | 2019-10-02 | 13:14 | 43740.5396 | 0 | 0 | 0.2 | 0.2 | 20.8 | 20.8 | 1016 | 0.05 |  | N | 28.79 | 5.67 | 23.12 | 7.09 | 1.42 |  | 5.67 | 1.23 | 1.87
GWU6 | 2019-10-28 | 13:33 | 43766.5514 | 0 | 0 | 1 | 1 | 20.5 | 20.5 | 1020 | 0.02 |  | N | 28.79 | 5.51 | 23.28 | 7.09 | 1.58 |  | 5.51 | 1.39 | 1.71
GWU6 | 2019-11-22 | 13:13 | 43791.5368 | 0 | 0 | 1.3 | 1.2 | 20 | 20.1 | 988 | 0.11 |  | N | 28.79 | 5.28 | 23.51 | 7.09 | 1.81 |  | 5.28 | 1.62 | 1.48
GWU6 | 2020-01-02 | 14:12 | 43832.5826 | 0 | 0 | 3 | 3 | 19.9 | 19.9 | 1016 | -0.04 |  | N | 28.79 | 5.09 | 23.7 | 7.08 | 1.99 |  | 5.09 | 1.81 | 1.29
GWU6 | 2020-02-26 | 14:33 | 43887.5938 | 0 | 0 | 2.3 | 2.2 | 20.2 | 20.2 | 1004 | 0.15 |  | N | 28.79 | 5.04 | 23.75 | 7.04 | 2 |  | 5.04 | 1.86 | 1.24
GWU6 | 2020-03-15 | [12 empty] | 28.79 |  |  |  |  | MONITORING CANCELLED BY IV
GWU6 | 2020-04-15 | [12 empty] | 28.79 |  |  |  |  | MONITORING CANCELLED BY IV - DUE TO COVID-19
GWU6 | 2020-05-06 | 12:58 | 43957.5278 | 0 | 0 | 2.2 | 2.2 | 20.2 | 20.2 | 1018 | -0.1 |  | N | 28.79 | 5.08 | 23.71 | 7.07 | 1.99 |  | 5.08 | 1.82 | 1.28
GWU6 | 2020-06-03 | 12:19 | 43985.5007 | 0 | 0 | 2.4 | 2.3 | 20.2 | 20.4 | 1005 | 0.05 |  | N | 28.79 | 5.45 | 23.34 | 7.06 | 1.61 |  | 5.45 | 1.45 | 1.65
GWU6 | 2020-07-02 | 12:55 | 44014.5264 | 0 | 0 | 2.2 | 2.2 | 20.2 | 20.2 | 1011 | 0.08 |  | N | 28.79 | 5.53 | 23.26 | 7.06 | 1.53 |  | 5.53 | 1.37 | 1.73
GWU6 | 2020-08-21 | 11:50 | 44064.4806 | 0 | 0 | 4 | 4 | 18.7 | 18.7 | 1001 | -0.05 |  | N | 28.79 | 5.67 | 23.12 | 7.04 | 1.37
GWU6 | 2020-09-18 | 12:46 | 44092.5167 | 0 | 0 | 3.2 | 3.2 | 19.4 | 19.4 | 1017 | 0.14 |  | N | 28.79 | 5.5 | 23.29 | 7.06 | 1.56
GWU6 | 2020-10-16 | 12:34 | 44120.516 | 0 | 0 | 2.9 | 2.9 | 18.6 | 18.6 | 1023 | 0.01 |  | N | 28.79 | 5.22 | 23.57 | 7.02 | 1.8
GWU6 | 2020-11-06 | 12:19 | 44141.5014 | 0 | 0 | 3.6 | 3.5 | 18.8 | 19.1 | 1028 | 0.18 |  | N | 28.79 | 5.16 | 23.63 | 7.08 | 1.92
GWU6 | 2020-11-27 | 12:02 | 44162.4896 | 0 | 0 | 2.5 | 2.5 | 19.3 | 19.3 | 1018 | 0.01 |  | N | 28.79 | 5.15 | 23.64 | 7.03 | 1.88
GWU6 | 2021-01-07 | 12:18 | 44203.5014 | 0 | 0 | 3 | 3 | 18.4 | 18.5 | 1013 | 0.12 |  | N | 28.79 | 5.09 | 23.7 | 7.06 | 1.97
GWU6 | 2021-02-02 | 13:03 | 44229.5319 | 0 | 0 | 3.1 | 3.1 | 18.8 | 18.9 | 994 | 0.12 |  | N | 28.79 | 5.02 | 23.77 | 7.06 | 2.04
Note on O42: Sue: Estimated cover level from ground level for Bh

## Summary
Summary of Groundwater Elevations August 2015 - Feb 2021
Borehole | Groundwater Elevation (mAOD) |  |  |  | Range (m)
| Count | Min | Average | Max
GWD1 | 64 | 23.21 | 23.4358 | 23.92 | 0.71
GWD2 | 64 | 23.03 | 23.282 | 23.76 | 0.73
GWD3 | 64 | 23.1 | 23.2955 | 23.81 | 0.71
GWD4 | 61 | 22.81 | 23.0803 | 23.52 | 0.71
GWD5 | 65 | 22.88 | 23.2207 | 24.22 | 1.34
GWU6 | 64 | 23.05 | 23.3286 | 23.77 | 0.72