## BAT 11 & 12
| Operator: | Greencore Prepared Meals Warrington |  |  | Permit Ref: | BO2226IU
FDM BREF BAT Conclusions decision: |  | https://eur-lex.europa.eu/legal-content/EN/TXT/PDF/?uri=CELEX:32019D2031&from=EN
Full FDM BREF document including BAT conclusions: |  | https://eippcb.jrc.ec.europa.eu/sites/default/files/2020-01/JRC118627_FDM_Bref_2019_published.pdf
BAT No. | Topic | Brief Description | BAT | Applicable BAT- AEL | Compliant now? | Derogation needed? | Provide brief comments on how compliance with BAT is (or will be) achieved, or a justification for an alternative response | Doc Ref for supplementary info
11 | Emissions to water - waste water buffer storage | Provision of appropriate buffer storage capacity for waste water | In order to prevent uncontrolled emissions to water, BAT is to provide an appropriate buffer storage capacity for waste water. | - | Yes |  | The ETP is designed to treat any foreseeable spill from production to within consented limits. However, in the unlikely event of a major unforeseen swing in effluent character, the ETP is able to contain enough wastewater (within TF9, TF10, the balance tank and drainage) to enable tankering contractors onto Site. A further approximately 150m3 of buffer capacity is provided by a sacrificial curbed lorry loading area directly north of the ETP should the capacity of TF9 be exceeded. In the event of inability to discharge within consent, the Site would pause operations.
12 | Emissions to water - treatment | To reduce emissions to water | In order to reduce emissions to water, BAT is to use an appropriate combination of the techniques given below. Preliminary, primary and general treatment (a) Equalisation (b) Neutralisation (c) Physical separate (e.g. screens, sieves, primary settlement tanks etc) Aerobic and/or anaerobic treatment (secondary treatment) (d) Aerobic and/or anaerobic treatment (e.g. activated sludge, aerobic lagoon etc) (e) Notification and/or denitrification (f) Partial nitration - anaerobic ammonium oxidation Phosphorus recovery and/or removal (g) Phosphorus recovery as struvite (h) Precipitation (i) Enhanced biological phosphorus removal Final solids removal (j) Coagulation and flocculation (k) Sedimentation (l) Filtration (e.g. sand filtration, microfiltration, ultrafiltration) (m) Flotation [for detail of each technique, refer BAT 12 table 1 in BATCs, copied in to col J] | - | Yes |  | Site Trade Effluent discharge is via consent through United Utilities to their sewer and then ultimately to their WwTw at Warrington North. Site permitted activities of the food manufacture of ready meals provides the current mix of effluent streams, with reasonably consistent pH, temperature, volume, and organic loadings. The Site are commissioning a new ETP that will utilise techniques (b) neutralisation, (c) physical separation and (j) coagulation and flocculation. These treatments will enable the facility comply with the existing UU consent as well as relevant BAT AEL.
|  |  | REFER FOOTNOTES - scroll right for table or refer BATCs publication | Insert applicable AEL(s) here | Not applicable

## Picklists (hidden)
Narrative BATCs | Numeric BATCs | Derogation | water emissions/u'gd structures | Air emissions | Climate change |  | Declaration
Yes | Yes | Derogation required | yes | Yes | Yes | Mains | Y
NO - but will be by 4 Dec 2023 | NO - but will be by 4 Dec 2023 | - | no | No | No | river abstraction
Other (please explain) | NO |  | unknown | Not applic | - | borehole
Not applic | Not applic |  |  |  |  | reused water only
other
mains/river abstraction/borehole/reused water only/other
ADD A NOT APPLIC OPTION | for some