## Food and Drink BAT
| Operator: | Greencore Prepared Meals Warrington |  |  | Permit Ref: | BO2226IU
FDM BREF BAT Conclusions decision: |  | https://eur-lex.europa.eu/legal-content/EN/TXT/PDF/?uri=CELEX:32019D2031&from=EN
Full FDM BREF document including BAT conclusions: |  | https://eippcb.jrc.ec.europa.eu/sites/default/files/2020-01/JRC118627_FDM_Bref_2019_published.pdf
BAT No. | Topic | Brief Description | BAT | Applicable BAT- AEL | Compliant now? | Derogation needed? | Provide brief comments on how compliance with BAT is (or will be) achieved, or a justification for an alternative response | Doc Ref for supplementary info
2 | EMS - inventory of inputs & outputs | Increase resource efficiency and reduce emissions | Establish, maintain and regularly review (including when a significant change occurs) an inventory of water, energy and raw materials consumption as well as of waste water and waste gas streams, as part of the environmental management system (see BAT 1), that incorporates all of the following features: | -
|  |  | II. Information about water consumption and usage (e.g. flow diagrams and water mass balances), and identification of actions to reduce water consumption and waste water volume (see BAT 7). | - | Yes |  | The site has detailed knowledge of the water delivery, treatment and distribution network which includes invisible systems that provide submetering of water use by factory. Through the mapping of consumption via submetering, the site is able to account for consumption with a high degree of accuracy and targets a utilisation including the balance of use of borehole to towns water. Data allows the site to regularly review its water use against budget in addition to performance with respect to utility KPIs. Improvement initiatives are continuously reviewed and delivered through the continuous improvement process and in conjunction with third-party providers such as with CIP optimisation reviews.
|  |  | III. Information about the quantity and characteristics of the waste water streams, such as: (a) average values and variability of flow, pH and temperature; (b) average concentration and load values of relevant pollutants/parameters (e.g. TOC or COD, nitrogen species, phosphorus, chloride, conductivity) and their variability. | - | Yes |  | The site has suitable and sufficient data on the flow and loading of the sources of process effluent (and combined) influent streams. Deployment of probes at critical points within the drainage infrastructure to inform operations (production and effluent plant) on factors that may impact the ability of the effluent plant to received and treat release (both normal and abnormal). Escalation and reporting procedures are in place. The consequential impact of normal, abnormal and emergency releases to the effluent plant and the ability to control and minimise impact on the plant and/or receiving water are understood and effectively mitigated through the management, monitoring and maintenance of the component wastewater assets. A change management process is in place that would prompt for the review of these Sources of process effluent have been identified, quantified and characterised with a monitoring programme that includes the continuous monitoring of the final outfall to sewer. Weekly analysis of concentrations of key consent parameters are obtained and trended and reported by the SHE lead to the SLT. Site has a long history of operating in routine compliance with its consent parameters. The experience of operating the plant has meant that operating process parameters have been established and controls implemented to allow the reporting of indicators of plant health/performance to inform operations. The control measures are formalised and documented within a plant procedures and a reporting.
|  |  | V. Information about energy consumption and usage, the quantity of raw materials used, as well as the quantity and characteristics of residues generated, and identification of actions for continuous improvement of resource efficiency (see for example BAT 6 and BAT 10). | - | Yes |  | Energy consumption, raw materials and waste streams are monitored and tracked. The information collected is used to generate recommendations for improvement projects, which are taken forward for business case/capex where feasible. The site monitors and reports it’s absolute and relative performance at a group level on a monthly basis, this drives continual improvement and allows changes to be flagged and investigated as part of its SHEMS plan. The framework of the EMS and Business Improvement programmes provides the governance for the setting, reporting and reviewing of objectives and targets with respect to consumption and usage.
3 | Monitoring - process parameters for emissions to water | Monitor key process parameters at key locations for emissions to water | For relevant emissions to water as identified by the inventory of waste water streams (see BAT 2), BAT is to monitor key process parameters (e.g. continuous monitoring of waste water flow, pH and temperature) at key locations (e.g. at the inlet and/or outlet of the pre-treatment, at the inlet to the final treatment, at the point where the emission leaves the installation). | - | Yes |  | Effluent performance KPIs are monitored. Throughout the effluent treatment process effluent chemical and flow measurements are undertaken in order to ensure efficient operation of the plant. Key examples would include inlet flow, flow through the DAF and pH pre and post the serpentine. Outflow volume from the plant is continuously measured by an MCERT calibrated flow metre. 24 hour outfall composite samples are taken to enable both third party monitoring and for use in internal daily checks. The site reports daily flow data to sewer, and key performance indicators on a monthly basis for Group collective management. This includes review of regulator (United Utilities) analysis of trade effluent samples. Group level reporting is used to formulate Greencore's annual collation for multiple annual reports and audits, not least the annual sustainability report which is released on our website and subject to scrutiny by relevant stakeholders. The site has a prescriptive maintenance plan that provides an audit trail down to the individual item of plant/equipment as appropriate.
4 | Monitoring - emissions to water | Monitor emissions to water to the required frequencies and standards | BAT is to monitor emissions to water with at least the frequency given [refer table] and in accordance with EN standards. If EN standards are not available, BAT is to use ISO, national or other international standards that ensure the provision of data of an equivalent scientific quality. | - | Yes |  | Site discharges trade effluent to United Utilities' public sewer at point S1 as shown on the site drainage Discharge Points. Site has no direct emissions to a water course other than un-contaminated rain water (see BAT 11). With reference to chloride, this is not a parameter included in the discharge consent, and hence is not routinely monitored. Site does not carry out any of the processes highlighted in the guidance such as brining stages in cheese/shellfish processing. However, it is used for the regeneration of base exchange water softeners and for this reason we included its impact following the guidance within the WFD Sections 4&5 (priority substance within H1 screening tool provided in the R61 submission) This concluded that chloride concentration emitted from site to watercourse via WwTw was not significant (passed Test 2). As detailed within BAT 2, 3 & 12, site does not need or use ferric chloride as an effluent treatment chemical.
7 | Water and waste water minimisation | Reduce water consumption and the volume of waste water discharged | In order to reduce water consumption and the volume of waste water discharged, BAT is to use BAT 7a and one or a combination of the techniques b to k given below. [for detail of each technique, refer BAT 7 table in BATCs) (a) water recycling and/or reuse (b) Optimisation of water flow (c) Optimisation of water nozzles and hoses (d) Segregation of water streams Techniques related to cleaning operations: (e) Dry cleaning (f) Pigging system for pipes (g) High-pressure cleaning (h) Optimisation of chemical dosing and water use in cleaning-in-place (CIP) (i) Low-pressure foam and/or gel cleaning (j) Optimised design and construction of equipment and process areas (k) Cleaning of equipment as soon as possible | - | Yes |  | a) CIP water and chemicals are recovered and reused, the final rinse with water is recovered and re-used as the pre-rinse for the next CiP cycle. Opportunities to further recover and reuse rinse water within CIP systems are frequently reviewed. Local tray wash and ingredient container wash are re-used on a timed schedule prior to refreshment with fresh supply. Boiler condensate returns to the hot well, further minimising water consumption/discharge. Oxygen scavengers on hot well to reduce chemical uses of water treatment. b) The manufacturing processes are automated and controlled by PLC systems. This includes temperatures, flow rates and conductivity (caustic detergent quantities). The design of the installation incorporates flow meters, VSD and timers for flushes that reduce consumption and minimise discharge. In conjunction with the third party hygiene chemical provider (Holchem), wash system efficiency interventions and trending of data means that consumption is continuously being optimised. c) Hose guns and trigger controls are partially employed, and the pressure of the delivery systems regulated for the needs of the operator in the area. The applicability of this is reviewed in line with food and safety concerns. Dema barrels are used to enhance efficiency of use re cleaning chemicals. d) The routing and condition of raw, process and surface water drains is known and documented for the site. All process contaminated wastewater is directed to the effluent drains for discharge to sewer by licensed consent. Uncontaminated rainwater and site run off is directed to surface water drains which outfall to controlled water. e) The site operates a “Clean As You Go” policy and where possible SOPs prescribe dry cleaning techniques which is subject to process confirmation within each area. f) Due to the nature of the production process pigging systems are not employed. Due to complexity, layout and short runs of pipelines, the application of a pigging system is understood not to provide any further benefits over measures currently employed. g) 6 bar ring main is employed used across site. h) The design and operation of these systems is aligned with the Group standards covering instrumentation, control, measurements and maintenance of dosing and flow parameters. All CIP systems are automated and optimised to minimise use of water and detergent through the monitoring of conductivity to detect product/water mix. However, for food safety reasons cleaning frequency may be driven by time rather than product changes. The third party hygiene chemical provider SLA negotiated through Group, that the operator and provider are required to work collaboratively, to undertake optimisation review and identify improvement. Chemical and water consumption is monitored where savings are driven with reference to budget and expected uses. i) Foaming systems are employed to allow more controlled dosing of chemicals and a reduction in rinse water. Their use is incorporated and expanded as part of the planned cleaning regimes. Opportunities for the application of foam washes is regularly reviewed to be expanded where food safety considerations allow. j) The site is an existing facility. New project proposals and process layout reconfigurations take into account the hygiene requirements of the process and ensure efficient cleaning can be facilitated. New equipment installations go through hazard assessments and HACCP process to identify any potential issues. Weekly HACCP reviews are carried out on site to ensure food safety and usage efficiency. k) Cleaning equipment is carried out to prevent product hardening through hygiene operations for specific equipment and as part of the “Clean As You Go” policy.
11 | Emissions to water - waste water buffer storage | Provision of appropriate buffer storage capacity for waste water | In order to prevent uncontrolled emissions to water, BAT is to provide an appropriate buffer storage capacity for waste water. | - | Yes |  | The ETP is designed to treat any foreseeable spill from production to within consented limits. However, in the unlikely event of a major unforeseen swing in effluent character, the ETP is able to contain enough wastewater (within TF9, TF10, the balance tank and drainage) to enable tankering contractors onto Site. A further approximately 150m3 of buffer capacity is provided by a sacrificial curbed lorry loading area directly north of the ETP should the capacity of TF9 be exceeded. In the event of inability to discharge within consent, the Site would pause operations.
12 | Emissions to water - treatment | To reduce emissions to water | In order to reduce emissions to water, BAT is to use an appropriate combination of the techniques given below. Preliminary, primary and general treatment (a) Equalisation (b) Neutralisation (c) Physical separate (e.g. screens, sieves, primary settlement tanks etc) Aerobic and/or anaerobic treatment (secondary treatment) (d) Aerobic and/or anaerobic treatment (e.g. activated sludge, aerobic lagoon etc) (e) Notification and/or denitrification (f) Partial nitration - anaerobic ammonium oxidation Phosphorus recovery and/or removal (g) Phosphorus recovery as struvite (h) Precipitation (i) Enhanced biological phosphorus removal Final solids removal (j) Coagulation and flocculation (k) Sedimentation (l) Filtration (e.g. sand filtration, microfiltration, ultrafiltration) (m) Flotation [for detail of each technique, refer BAT 12 table 1 in BATCs, copied in to col J] | - | Yes |  | Site Trade Effluent discharge is via consent through United Utilities to their sewer and then ultimately to their WwTw at Warrington North. Site permitted activities of the food manufacture of ready meals provides the current mix of effluent streams, with reasonably consistent pH, temperature, volume, and organic loadings. The Site are commissioning a new ETP that will utilise techniques (b) neutralisation, (c) physical separation and (j) coagulation and flocculation. These treatments will enable the facility comply with the existing UU consent as well as relevant BAT AEL.
|  |  | REFER FOOTNOTES - scroll right for table or refer BATCs publication | Insert applicable AEL(s) here | Not applicable
15 | Odour - management plan | Prevent or reduce odour emissions | In order to prevent or, where that is not practicable, to reduce odour emissions, BAT is to set up, implement and regularly review an odour management plan, as part of the environmental management system (see BAT 1), that includes all of the following elements: - a protocol containing actions and timelines; - a protocol for conducting odour monitoring. - a protocol for response to identified odour incidents eg complaints; - an odour prevention and reduction programme designed to identify the source(s); to measure/estimate odour exposure: to characterise the contributions of the sources; and to implement prevention and/or reduction measures. BAT 15 is only applicable to cases where an odour nuisance at sensitive receptors is expected and/or has been substantiated. | - | Yes |  | Odour is potentially a significant issue at the site. Odour nuisance potential which considers on-site sources and local receptors is periodically reviewed as part of the EMS. The permit requires the site to have in place an operational Odour Management Plan. Odour is a specific component of the site checks, and a complaints and escalation procedure is in place. The installation of the ETP has introduced new odour sources to site, hence the OMP has been updated. | Appendix 6 - Odour Management Plan

## Picklists (hidden)
Narrative BATCs | Numeric BATCs | Derogation | water emissions/u'gd structures | Air emissions | Climate change |  | Declaration
Yes | Yes | Derogation required | yes | Yes | Yes | Mains | Y
NO - but will be by 4 Dec 2023 | NO - but will be by 4 Dec 2023 | - | no | No | No | river abstraction
Other (please explain) | NO |  | unknown | Not applic | - | borehole
Not applic | Not applic |  |  |  |  | reused water only
other
mains/river abstraction/borehole/reused water only/other
ADD A NOT APPLIC OPTION | for some