## Picklists (hidden)
Narrative BATCs | Numeric BATCs | Derogation
Yes | Yes | Derogation required
NO - but will be by 4 Dec 2023 | NO - but will be by 4 Dec 2023 | -
Other (please explain) | NO
Not applic
ADD A NOT APPLIC OPTION | for some

## Waste BAT
| Operator: | Greencore Prepared Meals Warrington |  |  | Permit Ref: | BO2226IU
BAT Gap Analysis: For each (relevant) BAT Conclusion, assess your compliance with BAT and insert your conclusion in column F using the picklist. You should refer to the BAT Conclusions for the Waste Treatment Industries BREF, 2018, which contain more detail than that included within this tool. Provide any comments or explanation in col H, especially where the response in col F is "No - but will be by Dec 23", "other" or "not applicable". Complete this tab and then other relevant sector specific tab(s)
BAT No. | Topic | Brief Description | BAT | Applicable BAT- AEL | Compliant now? | Derogation needed? | Provide brief comments on how compliance with BAT is (or will be) achieved Where "not applic" is given, please explain why
1 | EMS | In order to improve the overall environmental performance, BAT is to implement and adhere to an environmental management system (EMS) that incorporates all of the following features | 1.i commitment of the management, including senior management; | - | Yes |  | BAT 1 compliance demonstrated through Food Drink & Milk Permit Review - Reg61 Notice response tool. Relevent EMS changes outlined in main application document.
|  |  | 1.ii definition, by the management, of an environmental policy that includes the continuous improvement of the environmental performance of the installation; | - | Yes |  | BAT 1 compliance demonstrated through Food Drink & Milk Permit Review - Reg61 Notice response tool. Relevent EMS changes outlined in main application document.
|  |  | 1.iii planning and establishing the necessary procedures, objectives and targets, in conjunction with financial planning and investment; | - | Yes |  | BAT 1 compliance demonstrated through Food Drink & Milk Permit Review - Reg61 Notice response tool. Relevent EMS changes outlined in main application document.
|  |  | 1.iv implementation of procedures paying particular attention to: (a) structure and responsibility, (b) recruitment, training, awareness and competence, (c) communication, (d) employee involvement, (e) documentation, (f) effective process control, (g) maintenance programmes, (h) emergency preparedness and response, (i) safeguarding compliance with environmental legislation; | - | Yes |  | BAT 1 compliance demonstrated through Food Drink & Milk Permit Review - Reg61 Notice response tool. Relevent EMS changes outlined in main application document.
|  |  | 1.v checking performance and taking corrective action, paying particular attention to: (a) monitoring and measurement (b) corrective and preventive action, (c) maintenance of records, (d) independent (where practicable) internal or external auditing in order to determine whether or not the EMS conforms to planned arrangements and has been properly implemented and maintained; | - | Yes |  | BAT 1 compliance demonstrated through Food Drink & Milk Permit Review - Reg61 Notice response tool. Relevent EMS changes outlined in main application document.
|  |  | 1.vi review, by senior management, of the EMS and its continuing suitability, adequacy and effectiveness;; | - | Yes |  | BAT 1 compliance demonstrated through Food Drink & Milk Permit Review - Reg61 Notice response tool. Relevent EMS changes outlined in main application document.
|  |  | 1.vii following the development of cleaner technologies; | - | Yes |  | The operator takes part in industry forums which help identify best practises which could be brought to the site.
|  |  | 1.viii consideration for the environmental impacts from the eventual decommissioning of the plant at the stage of designing a new plant, and throughout its operating life; | - | Yes |  | New equipment goes through a capex process which includes siting and assessment of efficiency including energy, water use and would, where relevant, include decommissioning considerations.
|  |  | 1.ix application of sectoral benchmarking on a regular basis; | - | Yes |  | The site will seek to benchmark others in the sector in terms of energy, water and food waste, in addition to the review of environmental performance relative to production tonnages. The operator takes part in industry forums which help identify best practises which could be brought to the site and shared with others in the sector.
|  |  | 1.x waste stream management (see BAT 2); | - | Yes |  | See BAT 2
|  |  | 1.xi an inventory of waste water and waste gas streams (see BAT 3); | - | Yes |  | See BAT 3
|  |  | 1.xii residues management plan (see description in Section 6.6.5) | - | Yes |  | The site applies the waste hierarchy to all waste residues. Specific measures are in place to avoid the generation of waste and minimise the generation of residues arising from the treatment of waste. The operation of the ETP is optimised and the site supported by 3rd party specialist support during comissioning.
|  |  | 1.xiii accident management plan (see description in Section 6.6.5); | - | Yes |  | BAT 1 compliance demonstrated through Food Drink & Milk Permit Review - Reg61 Notice response tool. Relevent EMS changes outlined in main application document.
|  |  | 1.xiv odour management plan (see BAT 12); | - | Yes |  | See BAT 12
|  |  | 1.xv noise and vibration management plan (see BAT 17) | - | Other (please explain) |  | See BAT 17
2 | Environmental Performance |  | 2.a Set up and implement waste characterisation and preacceptance procedures | - | Not applic |  | Not applicable – the site does not accept 3rd party waste. The activity is restricted to the treatment effluent generated by the permitted installation only covering physical screening, balancing and off site removal for treatment.
|  |  | 2.b Set up and implement waste acceptance procedures | - | Not applic |  | see above
|  |  | 2.c Set up and implement a waste tracking system and inventory | - |  |  | Annual reports on KPI data allow for benchmarking across the sector.
|  |  | 2.d Set up and implement an output quality management system | - | Yes |  | Regular site-based internal audits of the EMS are carried out.
|  |  | 2.e Ensure waste segregation | - | Yes |  | Screenings are collected and further drained prior to removal for disposal.
|  |  | 2.f Ensure waste compatibility prior to mixing or blending of waste | - | Yes |  | All liquid effluents are balanced as part of the treatment process.
|  |  | 2.g Sort incoming solid waste | - | Yes |  | see above
3 | reduction of emissions to water and air |  | (i) information about the characteristics of the waste to be treated and the waste treatment processes, including: (a) simplified process flow sheets that show the origin of the emissions; (b) descriptions of process-integrated techniques and waste water/waste gas treatment at source including their performances; | - | Yes |  | The design specification of the effluent plant identified the typical characteristics and volume of the effluent generated by the site from typical like operators in teh sector. O&M documentation for the plant was an integral part of the hand over and commissioning plan from the designers and installers.
|  |  | (ii) information about the characteristics of the waste water streams, such as: (a) average values and variability of flow, pH, temperature, and conductivity; (b) average concentration and load values of relevant substances and their variability (c) data on bioeliminability (see BAT 52); |  | Yes |  | The characteristics of the influent wastewater stream is understood in addition to the variability of the volume and concentration by shift (production/hygiene operations).
|  |  | (iii) information about the characteristics of the waste gas streams, such as: (a) average values and variability of flow and temperature; (b) average concentration and load values of relevant substances and their variability (e.g. organic compounds, POPs such as PCBs); (c) flammability, lower and higher explosive limits, reactivity; (d) presence of other substances that may affect the waste gas treatment system or plant safety (e.g. oxygen, nitrogen, water vapour, dust). | - | Other (please explain) |  | Other than combustion gases (on site steam boilers) there are no waste gas streams
4 | Storage of waste |  | 4.a Optimised storage location | - | Yes |  | The balance/final effluent tank and their location is as far as technically and economically possible from sensitive receptors as the existing site infrastructure allows. The majority of conveying of the effluent automated. There is no unnecessary handling of the waste streams as a result of the location of the plant.
|  |  | 4.b Adequate storage capacity | - | Yes |  | In the unlikely event of a major unforeseen swing in effluent character, the ETP is able to contain enough wastewater (within TF9, TF10, the balance tank and drainage) to enable tankering contractors onto Site. A further approximately 150m3 of buffer capacity is provided by a sacrificial curbed lorry loading area directly north of the ETP should the capacity of TF9 be exceeded.
|  |  | 4.c Safe storage operation | - | Yes |  | Utilities and materials usage including relative waste generation and yield data are continuously reviewed by the management team. Environmental KPIs and associated targets are tracked locally and reported into the SLT.
|  |  | 4.d Separate area for storage and handling of packaged hazardous waste | - |  |  | Not Applicable – there is no handling or packing of hazardous waste within the treatment facility.
5 | Handling & Transfer |  | Handling and transfer procedures aim to ensure that wastes are safely handled and transferred to the respective storage or treatment. They include the following elements: • handling and transfer of waste are carried out by competent staff; • handling and transfer of waste are duly documented, validated prior to execution and verified after execution; • measures are taken to prevent, detect and mitigate spills; • operation and design precautions are taken when mixing or blending wastes (e.g. vacuuming dusty/powdery wastes). | - | Yes |  | The waste handled by the treatment facility is from a single source (factory effluent). The pumped conveying of all waste streams is automated. All effluent plant operatives are trained and competent. Other than the reception pit and balance tank there is no blending or mixing of waste. Effluent drainage systems and flooring are installed to allow the washdown of equipment and ensure that any spillage is captured and directed back through the treatment process. The site has formal spillage control standard operating procedures covering the handling and spill response requirements for materials with the potential to pollute. The SOPs are trained out to operators and require response measures (including the deployment of spill control materials) to prevent the loading of spills to site drains.
6 | Wastewater monitoring |  | For relevant emissions to water as identified by the inventory of waste water streams (see BAT 3), BAT is to monitor key process parameters (e.g. waste water flow, pH, temperature, conductivity, BOD) at key locations (e.g. at the inlet and/or outlet of the pretreatment, at the inlet to the final treatment, at the point where the emission leaves the installation). | - | Yes |  | Effluent is sampled to ensure optimisation of the treatment train for monitoring purposes including flow and key indicators of plant performance. The system can log flow volumes for ease of fault diagnosis and monitoring.
7 | Wastewater monitoring |  | BAT is to monitor emissions to water with at least the frequency given below, and in accordance with EN standards. If EN standards are not available, BAT is to use ISO, national or other international standards that ensure the provision of data of an equivalent scientific quality. |  | Yes |  | see above - there is no discharge to trade effluent/controlled water
8 | Emissions to air |  | BAT is to monitor channelled emissions to air with at least the frequency given below, and in accordance with EN standards. If EN standards are not available, BAT is to use ISO, national or other international standards that ensure the provision of data of an equivalent scientific quality. | - | Other (please explain) |  | There are no emissions to atmosphere from the effluent plant.
9 | Solvents |  | BAT is to monitor diffuse emissions of organic compounds to air from the regeneration of spent solvents, the decontamination of equipment containing POPs with solvents, and the physico-chemical treatment of solvents for the recovery of their calorific value, at least once per year using one or a combination of the techniques given below. | - | Not applic |  | Not applicable. See BAT 10
10 | Odour |  | Odour emissions can be monitored using: EN standards (e.g. dynamic olfactometry according to EN 13725 in order to determine the odour concentration or EN 16841-1 or -2 in order to determine the odour exposure); when applying alternative methods for which no EN standards are available (e.g. estimation of odour impact), ISO, national or other international standards that ensure the provision of data of an equivalent scientific quality. The monitoring frequency is determined in the odour management plan (see BAT 12). | - | Yes |  | The installation of the DAF, solids screening, effluent balancing, sludge storage and sludge removal activities may introduce new sources of odour. All design, installation and commissioning works will be undertaken by a competent experienced specialist third party who will also provide operator training in addition to on-going maintenance support to the Site. All steps have been taken at the design stage to reduce the potential for odour generation to cause nuisance beyond the Site boundary. The balance tanks and sludge tanks are both fitted with lids, with breather vent pipes to prevent pressurisation. The DAF is also covered. Screened solids will be collected in small bins and regularly removed to the existing covered food waste trailer. The Site operates in accordance with an odour management plan (OMP) that is aligned to the EA’s H4 guidance. The OMP has been updated to ensure its scope accounts for new the personnel responsibilities, sources of odour, control measures and the monitoring inspections that will be in place following commissioning of the plant. The updated OMP is included in Appendix 6.
11 | Monitoring |  | BAT is to periodically monitor water, energy and raw materials as well as the annual generation of residues and waste water, with a frequency of at least once per year. | - | Yes |  | The operator directly measures utility use across its installation. Flow and energy meters monitor usage is recorded at sub site level and reported daily. Utilities are tightly controlled and monitored. Chemical dosing utilisation is recorded.
12 | Odour Management Plan |  | a protocol containing actions and timelines; a protocol for conducting odour monitoring as set out in BAT 10; a protocol for response to identified odour incidents, e.g. complaints; an odour prevention and reduction programme designed to identify the source(s); to characterise the contributions of the sources; and to implement prevention and/or reduction measures | - | Yes |  | The installation of the DAF, solids screening, effluent balancing, sludge storage and sludge removal activities may introduce new sources of odour. All design, installation and commissioning works will be undertaken by a competent experienced specialist third party who will also provide operator training in addition to on-going maintenance support to the Site. All steps have been taken at the design stage to reduce the potential for odour generation to cause nuisance beyond the Site boundary. The balance tanks and sludge tanks are both fitted with lids, with breather vent pipes to prevent pressurisation. The DAF is also covered. Screened solids will be collected in small bins and regularly removed to the existing covered food waste trailer. The Site operates in accordance with an odour management plan (OMP) that is aligned to the EA’s H4 guidance. The OMP has been updated to ensure its scope accounts for new the personnel responsibilities, sources of odour, control measures and the monitoring inspections that will be in place following commissioning of the plant. The updated OMP is included in Appendix 6.
13 | Emissions to air |  | 13.a Minimising residence times | - | Yes |  | For materials with the potential to give rise to malodour residence times are minimised in line with technical and ABP requirements e.g. ABP materials storage, sludge collection frequencies.
|  |  | 13.b Using chemical treatment | - | Yes |  | Chemical treatment of odour compounds or use of masking agents is not employed by the site.
|  |  | 13.c Optimising aerobic treatment | - |  |  | Not applicable
14 | Diffuse Emissions |  | 14.a Minimising the number of potential diffuse emission sources | - | Yes |  | Good design principles are employed in the specification of the new treatment works including: - optimising the use of welded fittings and pipes - use of gravity transfer - limiting the height of drop (rotary screen and sludge conveying - control of vehicle movements - Sealed and closed-door operation of treatment building
|  |  | 14.b Selection and use of high-integrity equipment | - | Yes |  | Good design principles are used in the specification of the new treatment works including: - valves with double packing seals; - high-integrity gaskets for critical applications; - pumps/compressors/agitators fitted with mechanical seals - magnetically driven pumps/ compressors/agitators
|  |  | 14.c Corrosion prevention | - | Yes |  | Good design principles are used in the specification of the new treatment works including: - appropriate selection of construction materials; - lining or coating of equipment and painting of pipes with corrosion inhibitors
|  |  | 14.d Containment, collection and treatment of diffuse emissions | - | Yes |  | The site operates a closed door policy. The screen and sludge tank are located externally.
|  |  | 14.e Dampening | - | Yes |  | The process produces a wet sludge which is tanked directly from the sludge tank. All vehicle movements take place on hard standing. There is no potential for dust emissions.
|  |  | 14.f Maintenance | - | Yes |  | All equipment is subject to planned inspection and preventative maintenance in line with the suppliers O&M manual. Additional housekeeping and area inspections are carried out as part of the daily walk round and GMP audits.
|  |  | 14.g Cleaning of waste treatment and storage areas | - | Yes |  | To meet strict food hygiene standards all areas, including the effluent plant are subject to a daily cleaning schedule and separate food hygiene and housekeeping inspections. This is in addition to all operators trained to employ a ‘clean as you go’ approach to good housekeeping.
|  |  | 14.h Leak detection and repair (LDAR) programme | - | Other (please explain) |  | All plant, equipment and infrastructure associated with the effluent treatment plant and drainage is subject to periodic cleaning and visual inspection. This planned risk-based approach will determine what additional intrusive inspection works may be required. Any detected leaks will be undertaken on a reactive basis. No direct monitoring for leaks is undertaken.
15 | Not applicable |  |  | - | Not applic
16 | Not applicable |  |  | - | Not applic
17 | Noise & Vibration Reduction |  | I. a protocol containing appropriate actions and timelines; II. a protocol for conducting noise and vibration monitoring; III. a protocol for response to identified noise and vibration events, e.g. complaints; IV. a noise and vibration reduction programme designed to identify the source(s), to measure/estimate noise and vibration exposure, to characterise the contributions of the sources and to implement prevention and/or reduction measures. | - | Yes |  | i) Noise not considered a significant risk; measures in place include planned preventive maintenance, transport management. ii) Noise monitoring is routinely undertaken from an occupational health exposure perspective iii) Complaints process is in place as part of the EMS iv) There are no current identified issues of concern.
18 | Noise & Vibration Reduction |  | 18.a Appropriate location of equipment and Buildings | - | Yes |  | All potentially noisy equipment is located appropriately either within the building or away from sensitive boundaries.
|  |  | 18.b Operational measures | - | Yes |  | New equipment is procured through a capex process which includes SHE sign off to ensure no negative impact on noise exposure for operators.
|  |  | 18.c Low-noise equipment | - | Yes |  | Potentially noisy equipment is located within the building.
|  |  | 18.d Noise and vibration control equipment | - | Yes |  | All equipment is on the site PPM system.
|  |  | 18.e Noise attenuation | - | Yes |  | Vehicle movements are controlled, with raw material deliveries generally taking place during daylight hours Vehicles switch off engines during loading and unloading.
19 | Emissions to Water |  | 19.a Water management | - | Yes |  | The operator directly measures water use across its installation by area. The site targets water efficiency and improvement plans by areas utilising water flow diagrams and mass balances.
|  |  | 19.b Water recirculation | - | Yes |  | Dry cleaning methods are used as primary ‘clean as you go’ measure for all routine hygiene tasks. Trigger controls are used on all hoses.
|  |  | 19.c Impermeable surface | - | Yes |  | Water and waste water streams are recirculated and optimised as far as food safety allows.
|  |  | 19.d Techniques to reduce the likelihood and impact of overflows and failures from tanks and vessels | - | Yes |  | The waste water treatment train and associated equipment are made of high integrity materials impermeable to the liquids/solids they are in contact with. All roadways and service areas of the site are of hard standing. All tanks (balance, sludge) have level probes and overflow detectors and all overflow pipes are directed to contained drainage system that drains back to the effluent plant. Bulk tanks and IBCs containing liquids with the potential to pollute are provided with suitable secondary containment (the volume sized to accommodate the loss of containment of the largest tank within the secondary containment) and all tanks/vessels can be independently isolated if required.
|  |  | 19.e Roofing of waste storage and treatment areas | - | Yes |  | The screen is partially enclosed.
|  |  | 19.f Segregation of water streams | - | Yes |  | Surface run-off water and process effluent is collected and treated separately. Uncontaminated surface water is discharged to controlled water. All water that has come into contact with the process is treated prior to disposal via a licensed contractor.
|  |  | 19.g Design and maintenance provisions to allow detection and repair of leaks | - | Yes |  | All above ground and can be readily visually inspected and isolated form the process for repair. All bulk tanks are provided with secondary containment. The below ground inlet and final effluent tanks are periodically cleaned and visually inspected.
|  |  | 19.h Appropriate buffer storage capacity | - | Yes |  | In the unlikely event of a major unforeseen swing in effluent character, the ETP is able to contain enough wastewater (within TF9, TF10, the balance tank and drainage) to enable tankering contractors onto Site. A further approximately 150m3 of buffer capacity is provided by a sacrificial curbed lorry loading area directly north of the ETP should the capacity of TF9 be exceeded.
20 | Emission Reduction |  | In order to reduce emissions to water, BAT is to treat wastewater using an appropriate combination of the techniques | - | Yes |  | The site uses primary physical screening and balancing which are recognised as BAT within Food, Drink and Milk Industries BREF, 2018.
21 | Accidents |  | 21.a Protection measures | - | Yes |  | The site is fenced to prevent unauthorised access and operates manned 24 hour security together with CCTV covering the facility. The site assesses fire and explosion risk as a part of its response to DSEAR, asset and fire protection. Fire prevention measures are employed to reduce risk to life and infrastructure to as low as is reasonably practicable. An accident plan is present on site which includes emergency procedures including environmental matters that is trained out to relevant personnel. Emergency response plans are subject to periodic testing and all critical response equipment are identified and inspected as part of a planned schedule. Contingency measures include access to key replacement plant and equipment in the event of breakdowns or unplanned events.
|  |  | 21.b Management of incidental/accidental emissions | - | Yes |  | As above. Procedures are in place to manage and contain emissions from accidents and incidents including emissions from spillages, firefighting water and prevention of contamination of controlled water in the event of a catastrophic tank failure.
|  |  | 21.c Incident/accident registration and assessment system | - | Yes |  | The accident/incident response procedure requires that all accidents and incidents are logged investigated and changes to procedures where necessary.
22 | Material Efficiency |  | Waste is used instead of other materials for the treatment of wastes | - | Yes |  | The balance tank allows for stabilisation of mixed sources of effluent from across the facility prior to disposal off site at a licensed faility via road tanker.
23 | Energy Efficiency |  | 23.a Energy Efficiency Plan | - | Yes |  | The site is has energy efficiency/reduction targets in place as part of its EMS. Energy use is regularly monitored, measured and tracked using the in-house weekly tool for data recording. Where feasible, these are reviewed and implemented by the site.
|  |  | 23.b Energy Balance record | - | Yes |  | The consumption of energy by source and by area is understood, monitored, reported and reviewed regularly. Energy and effluent volumes treated by production tonnage for the installation is tracked on a period basis.
24 | Packaging |  | Packaging (drums, containers, IBCs, pallets, etc.) is reused for containing waste, when it is in good condition and sufficiently clean, depending on a compatibility check between the substances contained (in consecutive uses). If necessary, packaging is sent for appropriate treatment prior to reuse (e.g. reconditioning, cleaning) | - | Yes |  | All consumables (treatment chemicals etc) are received in and on packaging (IBC/drums, pallets etc) that are either returned to the supplier for reuse or disposed off site for further recovery.
25-53 |  |  | technologies not applicable to the installation or addressed elsewhere in this assessment | - | Not applic
-
-
-
-
-
-
-
-
-
-
-
-
-
-
-
-
-
-
-
-
-
-
-
-
-
-
-
-
-
-
-
-
-
-
-
-
-
-
-
-
-
-
-
-
-
-
-
-
-
-
-
-
-
-
-
-
-
-
-
-
-