## Sheet1
Site-specific Environmental Risk Assessment
This ERA has been produced in addition to that set-out in SR2015No21 v5.0
Bespoke Facility: |  |  | Waste Operation: Materials Recycling Facility
Location: |  |  | Unit 4 Bridgewater Business Park, West Bridgewater Street, Leigh, Lancashire, WN7 4HB
Location of environmentally sensitive sites (km / m): |  |  | No designated sites within 200m. European Eel Migratory Route & Water Vole Arvicola identified (~330m to Pennington Brook [South} and 110m to Bridgewater Way [North]). Code 2 species and being investigated via Natural England. Site is close to over-laying Triassic Sandstone Aquifer.
Risk assessment carried out by: |  |  | Aurora Manufacturing Ltd
Date: |  |  | 2021-09-21
The scope of the permit and associated rules is defined by the following risk criteria:
| Parameter 1 | The below risks are in addition to that in SR2015No21 v5.0
| Parameter 2 | Permitted activities - The storage of waste (R13,) and treatment consisting only of manual
sorting, separation of wastes (R3, R4, R5) and heat treatment
| Parameter 3 | Permitted waste types - Source segregated post consumer plastic packaging (only).
| Parameter 4 | Quantity of waste accepted at the facility: <30,000 tonnes per annum.
| Parameter 5 | All waste shall be treated inside a building (some waste to be stored externally)
| Parameter 6 | All waste shall be stored and treated on an impermeable surface with sealed drainage
| Parameter 7 | The only point source discharges to controlled waters or groundwater, are surface water from the roofs of buildings
and from areas of the facility not used for the storage or treatment of wastes.
| Parameter 8 | The permitted activities shall not be carried out within 200m of a European Site (candidate or Special Area of Conservation,
proposed or Special Protection Area or Ramsar site) or a Site of Special Scientific Interest (SSSI).
| Parameter 9 | The activities are carried out using a limited number of the permitted waste types
in a manner which does not significantly increase any of the risks compared to the generic operation of this type of facility,
for example predominantly storing wastes which present a significant increase in fire risk.
| Parameter 10 | The permitted activities shall not be carried out within 50m of any well, spring or borehole used for the supply of water for human consumption. This must include private water supplies.
| Parameter 11 | Emissions to air have been assessed via an MCERTS approved third party and deemed negligible when inputted into the EA H1 Tool
| Parameter 12 | Emissions to air are via 2no. Stacks (there are 3 extrusion lines), but only 2 can run at any one time)
Hazard | Receptor | Pathway | Risk Management Technique | Probability of Exposure | Consequences | Overall Risk
VOCs following thermal degradation of polymers via stacks | Local human population, protected species | Air transport, then inhalation and/or deposition | Visual monitoring in accordance with local operating procedure. Weather conditions monitored. Maintenance regime in place. Operations can be halted if necessary. Plus stack and sensitive receptor monitoring conducted in line with operating procedure | Medium. Emissions could potentially reach local dwellings, businesses and protected sites | Low. Harm to human health - respiratory irritation and illness from VOC exposure and cause harm to protected sites through toxic contamination, nutrient enrichment disturbance | Low if management techniques followed
Fugitive VOC emissions from thermal polymer degradation | Local human population, protected species | Air transport, then inhalation and/or deposition | As per "above". Plus activities generating VOCs are conducted in-doors in line with operating procedure | Medium. Emissions could potentially reach local dwellings, businesses and protected sites | Low. Harm to human health - respiratory irritation and illness from VOC exposure and cause harm to protected sites through toxic contamination, nutrient enrichment disturbance | Low if management techniques followed
Additional VOC emissions from waste polymers (residual compounds, additives, cleaning agents) | Local human population, protected species | Air transport, then inhalation and/or deposition | Visual monitoring in accordance with local operating procedure. Weather conditions monitored. Maintenance regime in place. Operations can be halted if necessary. Plus stack and sensitive receptor monitoring conducted in line with operating procedure | Medium. Emissions could potentially reach local dwellings, businesses and protected sites | Very Low. Harm to human health - respiratory irritation and illness from VOC exposure and cause harm to protected sites through toxic contamination, nutrient enrichment disturbance | Low if management techniques followed
Additional odour from contaminated waste polymer | Local human population, protected species | Air transport, then inhalation and/or deposition | Waste reception procedures in place. Visual inspection of all waste received. Spill procedure in place | Low. Emissions could potentially reach local dwellings and businesses | Very Low. Nuisance, loss of amenity | Low if management techniques followed
Dust emissions | Local human population, protected species | Air transport, then inhalation and/or deposition | No shredding or granulation on site. Extrusion process conducted in-doors. Extruded pellets are not dusty in nature and stored in bag form. Received granulated plastic stored in bag form and not loose | Very low. Emissions could potentially reach local dwellings and businesses | Very Low. Nuisance, loss of amenity | Low if management techniques followed
Emission control equipment failure | Local human population, protected species | Air transport, then inhalation and/or deposition | Maintenance regime in place. Operations can be halted if necessary | Medium. Emissions could potentially reach local dwellings, businesses and protected sites | Low. Harm to human health - respiratory irritation and illness from VOC exposure and cause harm to protected sites through toxic contamination, nutrient enrichment disturbance | Low if management techniques followed
Visible emissions (plumes) | Local human population | Air transport | Visual monitoring in accordance with local operating procedure. Weather conditions monitored. Maintenance regime in place. Operations can be halted if necessary | Low. Visible emissions may occur because of a break-down and reach local dwellings and businesses | Low. Nuisance, loss of amenity | Low if management techniques followed
Plant or equipment failure | Local human population, protected species | Air transport of smoke and deposition, spillages and contaminated firewater by direct run-of from site via foul drains | Maintenance regime in place. Operations can be halted if necessary. Fire Prevention Plan in place. | Low. A fire may occur if equipment is not maintained or if human error | Low. Harm to human health - respiratory irritation and illness from VOC exposure and cause harm to protected sites through toxic contamination, nutrient enrichment disturbance | Low if management techniques followed
Spillage from loading/ unloading; leachate from waste, contaminated rainwater run-off | Surface drains | Transport over-ground and/or through drains | Loading/ unloading process in place. Spill and fire procedure in place, designed to protect drains | Low. Spillages may occur due to human error and/or damaged sacks | Low. Contamination of foul drains | Low if management techniques followed