## Standard Permit GRA1
Robert Hodge Centre Risk Assessment
Standard Facility: |  |  |  | Waste Operation: Household, Commercial and Industrial Waste Transfer Station with treatment including hazardous waste (WEEE, aerosols, batteries, paints).
Location: |  |  |  | Robert Hodge Centre, Stanley Way, Skelmersdale, Lancashire WN8 8EE
Location of environmentally sensitive sites (km / m): |  |  |  | Greater than 50m (including hazardous waste impact (e.g., potential chemical spills, contamination risks).
Risk assessment carried out by: |  |  |  | Steven Machin
Date: |  |  |  | 26/11/2020 Reviewed 12/01/2024 ( SMACHIN) Reviewed updated (Smachin) 21/03/2025
Data and information |  |  |  |  | Judgement |  |  | Action (by permitting)
Receptor | Source | Harm | Pathway | Probability of exposure | Consequence | Magnitude of risk | Justification for magnitude | Risk management | Residual risk
What is at risk? What do I wish to protect? | What is the agent or process with potential to cause harm? | What are the harmful consequences if things go wrong? | How might the receptor come into contact with the source? | How likely is this contact? | How severe will the consequences be if this occurs? | What is the overall magnitude of the risk? | On what did I base my judgement? | How can I best manage the risk to reduce the magnitude? | What is the magnitude of the risk after management? (This residual risk will be controlled by Compliance Assessment).
Local human population | Releases of particulate matter (dusts) and micro-organisms (bioaerosols). | Harm to human health - respiratory irritation and illness. | Air transport then inhalation. | High | Medium | High | Permitted waste types do not include dusts, powders or loose fibres but the treatment activities will produce particulate matter so a high magnitude risk is estimated. There is potential for exposure if anyone is living or working close to the site (apart from the operator and employees) | Emissions of substances not controlled by emission limits - buildings. All waste is stored inside a building and no treatment takes place. Dust suppression systems are operated within the WTS building and a riad sweeper is deployed as and when necessary on site. | Low
Local human population | As above | Nuisance - dust on cars, clothing etc. | Air transport then deposition | Medium | Low | Low | Local residents often sensitive to dust. | Emissions of substances not controlled by emission limits - buildings. All waste is stored inside a building and no treatment takes place. | Low
Local human population, livestock and wildlife. | Litter | Nuisance, loss of amenity and harm to animal health | Air transport then deposition | Medium | Medium | Medium | Local residents often sensitive to litter. | Regular housekeeping inspections will be undertaken as part of our daily checks. All waste is stored internally. | Low
Local human population | Waste, litter and mud on local roads | Nuisance, loss of amenity, road traffic accidents. | Vehicles entering and leaving site. | Medium | Medium | Medium | Road safety, local residents often sensitive to mud on roads. | As above. A street sweeper is also deployed regularly to ensure the site and building is clean. Litter pick is completed by transfer station team everyday. | Low
Local human population | Odour | Nuisance, loss of amenity | Air transport then inhalation. | Medium | Medium | Medium | Local residents often sensitive to odour. | EMS13 - Odour Management Plan | Low
Local human population | Noise and vibration | Nuisance, loss of amenity, loss of sleep. | Noise through the air and vibration through the ground. | Medium | Medium | Medium | Local residents often sensitive to noise and vibration | Emissions from the activities shall be free from noise and vibration levels likely to cause pollution outside the site. All vehicles, equipment and plant will be maintained with a clear intention to control noise and vibration levels. No waste related activities will take place outside permitted working hours. All vehicles, equipment and plant will be switched off when not in use. There will be regular noise monitoring for susceptible plant and equipment. Where appropriate, abatement measures will be introduced. | Low
Local human population | Scavenging animals and scavenging birds | Harm to human health - from waste carried off site and faeces. Nuisance and loss of amenity. | Air transport and over land | Medium | Medium | Medium | Permitted wastes may attract scavenging animals and birds. Specified low-risk wastes stored outside may become nesting / breeding sites. | It is unlikely that vermin/scavengers will present a problem, due to the waste types handled at the site. The site will be inspected routinely for the presence of vermin/scavengers and the results recorded on the Weekly Checklist. A recognised pest control contractor will be brought in within 48 hours if any problems are encountered. | Very low
Local human population | Pests (e.g. flies) | Harm to human health, nuisance, loss of amenity | Air transport and over land | Medium | Medium | Medium | Insect pests can multiply on permitted wastes, particularly in summer months | As above. | Low
Local human population and local environment | Flooding of site | If waste is washed off site it may contaminate buildings / gardens / natural habitats downstream. | Flood waters | Low | Medium | Low | Permitted waste types are non-hazardous so any waste washed off site will add to the volume of the local post-flood clean up workload, rather than the hazard. | Regular servicing and inspections of drainage are undertaken to ensure that all water is moving freely. | Very low
Local human population and/or livestock after gaining unauthorised access to the waste operation | All on-site hazards: machinery, vehicles, hazardous and non-hazardous waste, including flammable and chemically reactive materials (WEEE, aerosols, batteries, paints) | Bodily injury, inhalation risk (toxic fumes), fire/explosion hazard injury | Direct physical contact, inhalation, ignition risk | Medium | High | High | Hazardous waste types are now included, increasing risk from exposure, ignition, and toxic vapours. | Activities shall be managed and operated in accordance with EMS10 - Waste Transfer Station Operations which includes site security. Site security controls, segregated hazardous waste storage, fire prevention measures, spill containment, CCTV monitoring, and staff training. Managed in accordance with EMS10 and Fire Prevention Plan (FPP). | Low
Local human population and local environment. | Arson and / or vandalism causing the release of polluting materials to air (smoke or fumes), water or land. | Respiratory irritation, illness, and nuisance to local population. Injury to staff, firefighters, or arsonists/vandals. Pollution of water or land due to hazardous material spills. Increased fire and explosion risks from aerosols, flammable paints, and lithium batteries. | Air transport of smoke. Spillages and contaminated firewater by direct run-off from site and via surface water drains and ditches. | Medium | High | High | Now includes hazardous waste, meaning higher fire risk due to flammable aerosols, solvent-based paints, and potential lithium battery combustion. | Secure hazardous waste storage, CCTV surveillance, fire detection and suppression systems, bunded storage for liquids, compliance with Fire Prevention Plan (FPP), regular staff training on fire hazards and emergency response. | Low
Local human population and local environment | Accidental fire causing the release of polluting materials to air (smoke or fumes), water or land. | Respiratory irritation, illness, and nuisance to local population. Injury to staff or firefighters. Pollution of water or land due to firewater runoff containing hazardous materials (solvents, heavy metals, chemicals). Increased risk due to flammable and reactive waste (aerosols, batteries, solvent-based paints) | As above. | Medium | High | High | Risk is increased due to newly permitted hazardous wastes, including aerosols (explosive risk), lithium batteries (thermal runaway), and solvent-based paints (highly flammable). | Fire suppression systems, segregated hazardous waste storage, bunded storage for hazardous liquids, spill kits, site security (CCTV, restricted access), compliance with EMS10 - Waste Transfer Station Operations and EMS14 - Fire Prevention and Mitigation Plan. | Low
All surface waters close to and downstream of site. | Spillage of hazardous liquids, leachate from waste, contaminated rainwater run-off from hazardous waste storage (e.g., solvents, oils, metals from WEEE, batteries, and paints). | Acute effects: oxygen depletion, fish kill, algal blooms, and chemical contamination of watercourses. Increased risk due to hazardous components in WEEE, batteries, and solvent-based paints. | Direct run-off from site across ground surface, via surface water drains, ditches, or spills from hazardous liquid storage. | Medium | High | HIgh | Hazardous waste storage increases the risk of chemical spills, including solvents, heavy metals (from batteries & WEEE), and contaminated rainwater carrying pollutants into watercourses. | Bunded secondary containment for hazardous liquids, covered storage for solvent-based paints and batteries, dedicated spill control procedures, and site drainage controls preventing contaminated run-off. Regular inspections and maintenance of containment systems. | Low
All surface waters close to and downstream of site. | As above – contamination from hazardous waste storage (solvents, oils, batteries, and WEEE leachates). | Chronic effects: long-term deterioration of water quality due to chemical contamination, heavy metals, and persistent organic pollutants. | As above – indirect run-off via the soil layer, slow percolation of contaminated rainwater or spills into groundwater. | Medium | High | High | Hazardous waste (WEEE, batteries, and solvent-based paints) can leach harmful substances into soil and groundwater over time, posing long-term risks to water quality. | Impermeable surface storage areas, bunded secondary containment, regular monitoring of soil and water quality, spill containment procedures, and compliance with Environmental Management System (EMS) controls. | Low
Abstraction from watercourse downstream of facility (for agricultural or potable use). | As above – hazardous waste contamination (solvents, oils, batteries, and WEEE leachates). | Acute effects: closure of abstraction intakes due to chemical contamination, making water unsafe for irrigation or consumption. | Direct run-off from site across ground surface, via surface water drains, ditches etc. then abstraction. | Medium | Medium | Medium | Increased contamination risk due to hazardous waste (batteries, solvent-based paints, WEEE leachates) affecting water quality, leading to potential closure of water abstraction points. | Bunded storage for hazardous waste liquids, impermeable surface storage, dedicated spill containment procedures, and site drainage controls to prevent run-off. Regular water quality monitoring to detect contamination early | Low
Groundwater | As above – contamination from hazardous waste storage (solvents, oils, WEEE leachates, battery acids, and paints). | Chronic effects: groundwater pollution requiring treatment of water or closure of borehole. Potential contamination of drinking water supplies. | Transport through soil/groundwater then extraction at borehole. | Medium | High | High | Increased risk due to hazardous waste leachates (solvent-based paints, WEEE heavy metals, and acids from lead-acid batteries) seeping into the soil and contaminating groundwater. | Impermeable surface storage, bunded containment for hazardous liquids, strict spill control procedures, and regular groundwater quality monitoring. No hazardous waste storage within 50m of any borehole, spring, or well. | Low
Local human population | Contaminated waters used for recreational purposes, including hazardous waste leachates (solvents, oils, heavy metals from WEEE and batteries, and chemicals from paints). | Harm to human health – skin irritation, chemical burns, or gastrointestinal illness due to ingestion or contact with contaminated water. | Direct contact or ingestion of polluted water from hazardous waste run-off entering recreational water sources. | Low | High | HIgh | Hazardous waste (WEEE, batteries, solvent-based paints) contains substances that can leach into water sources, increasing health risks to recreational water users. | All effluent from waste operations is disposed of via foul sewer under trade effluent consent. Hazardous waste is stored in bunded containment areas, with spill response procedures in place to prevent contamination. | Low
Protected sites - European sites and SSSIs | Any | Harm to protected site through toxic contamination, nutrient enrichment, smothering, disturbance, predation etc. | Any Inc Airborne pollutants, water run-off, and soil contamination from hazardous waste leachates. | Medium | High | High | Waste operations may cause harm to and deterioration of nature conservation sites. | No activities within 500m of a European Site or SSSI. Bunded hazardous waste storage, spill containment, dust suppression, and compliance with Environmental Management System (EMS) controls to prevent contamination. | Low
Local human population and all surface waters close to and downstream of site. | Serious fire involving hazardous waste (aerosols, lithium batteries, solvent-based paints, WEEE components). | Nuisance, harm to human health, toxic smoke inhalation, environmental pollution, loss of amenity, deterioration of water quality from contaminated firewater run-off. | Air transport (smoke inhalation and deposition), direct run-off of firewater containing hazardous waste residues to surface waters. | Medium | High | High | Hazardous waste increases fire severity due to flammable and reactive materials (aerosols, paints, lithium batteries), producing toxic fumes and hazardous firewater run-off. | Fire Prevention Plan (EMS14), segregated hazardous waste storage, bunded containment for liquids, fire suppression systems, regular fire risk assessments, and emergency response measures. | Low
All surface waters close to and downstream of site. | Serious fire involving hazardous waste (aerosols, lithium batteries, solvent-based paints, WEEE components). | Loss of amenity, deterioration of water quality, toxic firewater contamination, and potential fish kills. | Direct run off of fire water across site to surface waters. | Medium | High | High | Both hazardous (solvent-based materials, aerosols, batteries) and non-hazardous (plastics, wood, paper) waste contribute to fire risk and firewater contamination, which can persist for days or weeks. | As above. | Low
Site infrastructure – Roads, Drainage, Utilities | Haulage risks, waste transport spills, blocked drainage, firewater runoff, road damage. | Disruption to site operations, contamination of local drainage systems, increased flood risk, access issues for emergency services. | Vehicle movements, spills entering drains, blocked road access during fire/waste incidents. | Medium | High | High | Heavy vehicle movements and potential waste spills pose risks to drainage systems and access roads. Firewater runoff can overwhelm drainage and lead to wider environmental contamination. Non-compliance with waste transport regulations can result in legal penalties and reputational damage. | Dedicated haulage routes, regular road maintenance, bunded drainage, emergency vehicle access planning, spill response protocols. Only registered waste carriers are used, with compliance checks against Environmental Agency permits and legal waste transport obligations. | Low
Note on B16: Receptors to consider should include: atmosphere, land, surface waters, groundwater, humans, wildlife and their habitats. A single receptor may be at risk from several different sources and all must be addressed.
Note on C16: The Source of hazard will be the activity or operation taking place for which a particular hazard may arise.
Note on D16: Harm may arise when a specific hazard is realised.
Note on E16: Pathways are the routes or means by which defined hazards may potentially realise their consequences at the receptors.
Note on F16: Probability of exposure is the likelihood of the receptors being exposed to the hazard. Example definitions: High – exposure is probable: direct exposure likely with no / few barriers between hazard source and receptor; Medium – exposure is fairly probable: feasible exposure possible - barriers to exposure less controllable; Low – exposure is unlikely: several barriers exist between hazards source and receptors to mitigate against exposure: Very Low – exposure is very unlikely: effective, multiple barriers in place to mitigate against exposure.
Note on G16: The consequences of a hazard being realised may be actual or potential harm. This will include be on a high/medium/low/very low score using attributes and scaling to consider 'harm'.
Note on H16: Magnitude of the risk is determined by combining the probability with the magnitude of the potential consequences High risks require additional assessment and active management Medium risks require additional assessment and may require active management/monitoring Low and very low risks require periodic review.
Note on J16: Risk management involves breaking or limiting the source-pathway-receptor linkage to reduce risk.