## GW data 2022 2023
ByrneLooby | Ravenhead |  | Analyte | Mecoprop | Arsenic as As | Cadmium as Cd | Copper as Cu | Lead as Pb | Mercury as Hg | Nickel as Ni | Total Chromium as Cr | Zinc as Zn | Calcium as Ca | Magnesium as Mg | Potassium as K | Sodium as Na | Total Sulphur as SO4 | Ammoniacal Nitrogen as N | Chloride as Cl | Conductivity at 25°C | pH | Total Alkalinity
Customer Reference: | Matrix: | Sampling Date: | Units | µg/l | mg/l | mg/l | mg/l | mg/l | mg/l | mg/l | mg/l | mg/l | mg/l | mg/l | mg/l | mg/l | mg/l | mg/l | mg/l | µS/cm | pH units | mg/l
BH1 | Unclassified Liquid | 2022-04-25 |  | <0.02 | <0.001 | 0.00012 | <0.001 | <0.001 | <0.00003 | 0.01 | <0.001 | 0.052 | 106 | 32 | 13 | 111 | 222 | 0.3 | 72 | 1170 | 7.1 | 326
BH1 | Ground Water | 2022-05-12 |  | 0.03 | <0.001 | 6e-05 | <0.001 | <0.001 | <0.00003 | 0.009 | <0.001 | 0.023 | 116 | 37 | 13 | 71 | 207 | 0.06 | 74 | 1120 | 6.8 | 270
BH1 | Ground Water | 2022-06-30 |  | <0.02 | <0.001 | <0.00002 | <0.001 | <0.001 | <0.00003 | 0.014 | <0.001 | 0.047 | 130 | 43 | 16 | 86 | 237 | 0.11 | 88 | 1230 | 7 | 271
BH1 | Ground Water | 2022-07-29 |  | <0.02 | <0.001 | 0.00025 | <0.001 | <0.001 | <0.00003 | 0.01 | <0.001 | 0.039 | 109 | 34 | 15 | 143 | 240 | 0.2 | 85 | 1310 | 7 | 349
BH1 | Ground Water | 2022-08-15 |  | <0.02 | <0.001 | 9e-05 | <0.001 | <0.001 | <0.00003 | 0.007 | <0.001 | 0.049 | 106 | 33 | 16 | 174 | 265 | 0.4 | 90 | 1350 | 7 | 378
BH1 | Unclassified Liquid | 2022-09-09 |  | <0.02 | <0.001 | <0.00002 | <0.001 | <0.001 | <0.00003 | 0.016 | <0.001 | 0.066 | 135 | 47 | 20 | 92 | 238 | 0.04 | 92 | 1200 | 6.7 | 322
BH1 | Ground Water | 2022-11-22 |  | <0.02 | 0.001 | <0.00002 | <0.001 | <0.001 | <0.00003 | 0.007 | <0.001 | 0.026 | 108 | 35 | 15 | 155 | 245 | 0.4 | 85 | 1390 | 7 | 356
BH1 | Ground Water | 2023-02-06 |  | <0.02 | <0.001 | <0.00002 | <0.001 | <0.001 | <0.00003 | 0.01 | <0.001 | 0.02 | 133 | 41 | 15 | 90 | 229 | 0.2 | 60 | 1170 | 7.1 | 361
BH2A | Ground Water | 2022-05-12 |  | 26.9 | 0.094 | <0.00020 | <0.010 | <0.010 | <0.00030 | 0.246 | <0.010 | 0.043 | 694 | 208 | 498 | 4900 | 626 | 137 | 10900 | 31500 | 7.2 | 848
BH2A | Ground Water | 2022-06-30 |  | 23.4 | 0.103 | <0.00002 | 0.002 | <0.001 | <0.00003 | 0.199 | <0.001 | 0.023 | 797 | 265 | 514 | 3480 | 742 | 131 | 11100 | 31700 | 7.3 | 693
BH2A | Ground Water | 2022-07-29 |  | 22.4 | 0.121 | <0.00020 | <0.010 | <0.010 | <0.00030 | 0.269 | <0.010 | 0.02 | 783 | 242 | 615 | 5830 | 586 | 145 | 12200 | 27000 | 7.1 | 866
BH2A | Ground Water | 2022-08-15 |  | 21 | 0.141 | 0.0016 | <0.010 | <0.010 | <0.00030 | 0.313 | <0.010 | 0.024 | 761 | 279 | 693 | 643 | 713 | 190 | 12300 | 33700 | 6.9 | 845
BH2A | Unclassified Liquid | 2022-09-09 |  | 27.3 | 0.155 | 0.00151 | <0.010 | <0.010 | <0.00030 | 0.295 | <0.010 | 0.045 | 669 | 257 | 774 | 6100 | 651 | 174 | 14500 | 29700 | 6.9 | 1020
BH2A | Ground Water | 2022-11-22 |  | 10 | 0.1 | <0.00020 | <0.010 | <0.010 | <0.00030 | 0.185 | <0.010 | 0.038 | 324 | 139 | 552 | 4370 | 459 | 105 | 8540 | 24500 | 7 | 683
BH2A | Ground Water | 2023-02-17 |  | 5.27 | 0.163 | <0.00020 | 0.162 | <0.010 | <0.00030 | 0.251 | <0.010 | 0.032 | 270 | 124 | 716 | 5300 | 458 | 176 | 11000 | 31800 | 7.1 | 761
BH2B | Ground Water | 2022-05-12 |  | 6.69 | 0.007 | 4e-05 | 0.001 | <0.001 | <0.00003 | 0.072 | <0.001 | 0.008 | 300 | 86 | 39 | 737 | 391 | 3.6 | 1750 | 6050 | 7.5 | 252
BH2B | Ground Water | 2022-06-30 |  | 8.24 | 0.005 | <0.00002 | 0.001 | <0.001 | <0.00003 | 0.078 | <0.001 | 0.006 | 348 | 103 | 51 | 1070 | 300 | 6.8 | 2170 | 7520 | 7.3 | 344
BH2B | Ground Water | 2022-07-29 |  | 7.79 | 0.007 | <0.00002 | 0.001 | <0.001 | <0.00003 | 0.075 | <0.001 | 0.011 | 314 | 93 | 54 | 1130 | 289 | 6.6 | 2100 | 6690 | 7.2 | 368
BH2B | Ground Water | 2022-08-15 |  | 8.6 | 0.007 | 0.00012 | <0.001 | <0.001 | <0.00003 | 0.079 | <0.001 | 0.023 | 331 | 94 | 57 | 1050 | 274 | 7.8 | 2100 | 7660 | 7.1 | 352
BH2B | Unclassified Liquid | 2022-09-09 |  | 23.2 | 0.009 | 0.00013 | <0.001 | <0.001 | <0.00003 | 0.079 | <0.001 | 0.043 | 324 | 96 | 69 | 1170 | 257 | 9.7 | 2270 | 6480 | 6.9 | 365
BH2B | Ground Water | 2022-11-22 |  | 7.66 | 0.007 | <0.00002 | <0.001 | <0.001 | <0.00003 | 0.091 | <0.001 | 0.014 | 362 | 101 | 73 | 1190 | 260 | 11.6 | 2600 | 8900 | 7 | 413
BH2B | Ground Water | 2023-02-17 |  | 9.94 | 0.016 | 0.00012 | 0.11 | <0.001 | <0.00003 | 0.158 | 0.003 | 0.013 | 334 | 92 | 81 | 1900 | 361 | 12.9 | 3340 | 11200 | 7.1 | 564
BH3A | Unclassified Liquid | 2022-04-26 |  | 0.2 | <0.001 | 0.00104 | <0.001 | <0.001 | <0.00003 | 0.023 | 0.001 | 0.061 | 126 | 47 | 5 | 109 | 188 | 0.3 | 143 | 1350 | 6.7 | 325
BH3A | Ground Water | 2022-05-12 |  | 0.24 | <0.001 | 2e-05 | <0.001 | <0.001 | <0.00003 | 0.012 | <0.001 | 0.021 | 144 | 54 | 8 | 227 | 318 | 1.2 | 331 | 2100 | 6.9 | 278
BH3B | Unclassified Liquid | 2022-04-26 |  | 0.18 | <0.001 | 5e-05 | <0.001 | <0.001 | <0.00003 | 0.022 | 0.001 | 0.025 | 127 | 46 | 4 | 107 | 181 | 0.5 | 144 | 1390 | 6.7 | 347
BH3B | Ground Water | 2022-05-12 |  | 0.07 | <0.001 | <0.00002 | <0.001 | <0.001 | <0.00003 | 0.012 | <0.001 | 0.003 | 151 | 54 | 4 | 110 | 205 | 2 | 206 | 1600 | 6.5 | 325
BH3B | Ground Water | 2022-06-30 |  | 0.04 | <0.001 | <0.00002 | <0.001 | <0.001 | <0.00003 | 0.011 | <0.001 | 0.003 | 166 | 56 | 6 | 114 | 239 | 2.6 | 227 | 1670 | 6.5 | 309
BH3B | Ground Water | 2022-07-29 |  | 0.04 | <0.001 | <0.00002 | <0.001 | <0.001 | <0.00003 | 0.01 | <0.001 | 0.011 | 157 | 56 | 5 | 123 | 251 | 2.5 | 214 | 1620 | 6.5 | 295
BH3B | Ground Water | 2022-08-15 |  | 0.06 | <0.001 | <0.00002 | <0.001 | <0.001 | <0.00003 | 0.009 | <0.001 | 0.024 | 78 | 28 | 10 | 452 | 416 | 1.3 | 238 | 2860 | 6.8 | 356
BH3B | Unclassified Liquid | 2022-09-09 |  | <10.0 | <0.001 | <0.00002 | <0.001 | <0.001 | <0.00003 | 0.009 | <0.001 | 0.09 | 143 | 48 | <10 | 100 | 189 | 3.4 | 215 | 1670 | 6.5 | 356
BH3B | Ground Water | 2022-11-22 |  | 0.08 | <0.001 | <0.00002 | <0.001 | <0.001 | <0.00003 | 0.008 | <0.001 | 0.008 | 57 | 20 | 11 | 545 | 464 | 1 | 519 | 3210 | 7 | 337
BH3B | Ground Water | 2023-02-06 |  | 0.04 | <0.001 | <0.00002 | <0.001 | <0.001 | <0.00003 | 0.007 | <0.001 | 0.003 | 54 | 19 | 14 | 82 | 486 | 1.1 | 550 | 3330 | 7.4 | 377
BH4A | Unclassified Liquid | 2022-04-26 |  | <0.02 | 0.005 | <0.00002 | <0.001 | <0.001 | <0.00003 | 0.005 | <0.001 | 0.028 | 216 | 155 | 16 | 337 | 1050 | 0.7 | 231 | 3080 | 7.2 | 522
BH4A | Ground Water | 2022-05-12 |  | <0.02 | 0.003 | <0.00002 | <0.001 | <0.001 | <0.00003 | 0.002 | <0.001 | 0.005 | 319 | 201 | 17 | 275 | 918 | 0.6 | 486 | 3730 | 7.1 | 537
BH4A | Ground Water | 2022-06-30 |  | <0.02 | 0.003 | <0.00002 | <0.001 | <0.001 | <0.00003 | 0.001 | <0.001 | 0.002 | 176 | 117 | 11 | 164 | 488 | 0.01 | 321 | 2320 | 7.4 | 343
BH4A | Ground Water | 2022-07-29 |  | <0.02 | 0.003 | <0.00002 | <0.001 | <0.001 | <0.00003 | <0.001 | <0.001 | 0.005 | 110 | 76 | 8 | 148 | 272 | 0.15 | 221 | 1620 | 7.2 | 281
BH4A | Ground Water | 2022-08-15 |  | <0.02 | 0.002 | <0.00002 | <0.001 | <0.001 | <0.00003 | <0.001 | <0.001 | 0.025 | 109 | 73 | 9 | 164 | 249 | 0.02 | 214 | 1700 | 7.2 | 302
BH4A | Unclassified Liquid | 2022-09-09 |  | <10.0 | 0.001 | <0.00002 | <0.001 | <0.001 | <0.00003 | 0.001 | <0.001 | 0.022 | 90 | 57 | 12 | 217 | 238 | 0.3 | 203 | 1490 | 7.3 | 313
BH4A | Ground Water | 2022-11-22 |  | <0.02 | 0.002 | <0.00002 | <0.001 | <0.001 | <0.00003 | <0.001 | <0.001 | 0.056 | 109 | 71 | 8 | 138 | 242 | <0.01 | 218 | 1630 | 6.8 | 307
BH4A | Ground Water | 2023-02-06 |  | <0.02 | 0.003 | <0.00002 | <0.001 | <0.001 | <0.00003 | <0.001 | <0.001 | 0.01 | 103 | 73 | 9 | 150 | 271 | 0.03 | 210 | 1580 | 7.7 | 265
BH4B | Unclassified Liquid | 2022-04-25 |  | <0.02 | 0.007 | <0.00002 | <0.001 | <0.001 | <0.00003 | 0.004 | 0.001 | 0.009 | 265 | 167 | 14 | 235 | 741 | 0.7 | 425 | 3280 | 7.2 | 498
BH4B | Ground Water | 2022-05-12 |  | <0.02 | 0.007 | <0.00002 | <0.001 | <0.001 | <0.00003 | 0.002 | <0.001 | 0.004 | 250 | 184 | 14 | 313 | 1150 | 0.7 | 238 | 3280 | 7.2 | 129
BH4B | Ground Water | 2022-06-30 |  | <0.02 | 0.007 | <0.00002 | <0.001 | <0.001 | <0.00003 | 0.001 | <0.001 | 0.002 | 214 | 157 | 13 | 274 | 1030 | 0.6 | 204 | 2920 | 7.4 | 451
BH4B | Ground Water | 2022-07-29 |  | <0.02 | 0.003 | <0.00002 | <0.001 | <0.001 | <0.00003 | <0.001 | <0.001 | 0.02 | 108 | 75 | 8 | 149 | 277 | 0.8 | 222 | 1620 | 7.2 | 280
BH4B | Ground Water | 2022-08-15 |  | <0.02 | 0.002 | <0.00002 | <0.001 | <0.001 | <0.00003 | <0.001 | <0.001 | 0.023 | 68 | 50 | 9 | 183 | 328 | <0.01 | 53 | 1350 | 7.5 | 218
BH4B | Unclassified Liquid | 2022-09-09 |  | <10.0 | 0.006 | <0.00002 | <0.001 | <0.001 | <0.00003 | <0.001 | <0.001 | 0.009 | 41 | 28 | 8 | 218 | 241 | 0.05 | 118 | 1230 | 7.7 | 238
BH4B | Ground Water | 2022-11-22 |  | <0.02 | 0.002 | <0.00002 | <0.001 | <0.001 | <0.00003 | <0.001 | <0.001 | 0.024 | 73 | 51 | 8 | 165 | 306 | 0.01 | 132 | 1410 | 6.9 | 227
BH4B | Ground Water | 2023-02-06 |  | <0.02 | 0.003 | <0.00002 | <0.001 | <0.001 | <0.00003 | <0.001 | <0.001 | 0.005 | 94 | 73 | 10 | 180 | 456 | 0.2 | 151 | 1610 | 7.8 | 245
BH7 | Unclassified Liquid | 2022-04-25 |  | <0.02 | 0.003 | 5e-05 | 0.003 | <0.001 | <0.00003 | <0.001 | 0.148 | 0.007 | 54 | 1 | 9 | 89 | 65 | <0.01 | 83 | 701 | 7.7 | 134
BH7 | Ground Water | 2022-05-12 |  | <0.02 | 0.003 | 2e-05 | 0.002 | <0.001 | <0.00003 | <0.001 | 0.098 | 0.009 | 50 | 1 | 8 | 95 | 71 | <0.01 | 86 | 724 | 7.8 | 514
BH7 | Ground Water | 2022-06-30 |  | <0.02 | 0.004 | <0.00002 | 0.003 | <0.001 | <0.00003 | <0.001 | 0.019 | 0.008 | 51 | <10 | 9 | 90 | 76 | 0.9 | 86 | 729 | 7.9 | 139
BH7 | Ground Water | 2022-07-29 |  | <0.02 | 0.004 | <0.00002 | 0.003 | <0.001 | <0.00003 | <0.001 | 0.028 | 0.035 | 50 | 2 | 10 | 98 | 78 | 3.2 | 86 | 756 | 7.5 | 149
BH7 | Ground Water | 2022-08-15 |  | <0.02 | 0.005 | 0.00018 | 0.002 | <0.001 | <0.00003 | <0.001 | 0.012 | 0.044 | 48 | 2 | 24 | 121 | 102 | 1.6 | 115 | 830 | 7.7 | 132
BH7 | Unclassified Liquid | 2022-09-09 |  | <10.0 | 0.005 | 4e-05 | 0.003 | <0.001 | <0.00003 | <0.001 | 0.015 | 0.04 | 51 | 2 | 11 | 119 | 92 | 1.7 | 99 | 1100 | 7.5 | 154
BH7 | Ground Water | 2022-11-22 |  | <0.02 | 0.007 | 0.00018 | <0.001 | <0.001 | <0.00003 | <0.001 | 0.021 | 0.012 | 51 | 1 | 9 | 130 | 115 | 1.4 | 109 | 887 | 7.7 | 147
BH7 | Ground Water | 2023-02-06 |  | <0.02 | 0.005 | <0.00002 | <0.001 | <0.001 | <0.00003 | <0.001 | 0.031 | 0.005 | 58 | 1 | 9 | 129 | 113 | 1 | 104 | 844 | 8.1 | 164
BH3B | Ground Water | 2023-05-15 |  | 0.06 | <0.001 | <0.00002 | <0.001 | <0.001 | <0.00003 | 0.009 | <0.001 | 0.005 | 49 | 17 | 12 | 586 | 411 | 1.1 | 491 | 3060 | 7 | 402
BH4A | Ground Water | 2023-05-15 |  | <0.02 | 0.002 | 2e-05 | <0.001 | <0.001 | <0.00003 | 0.002 | <0.001 | 0.007 | 227 | 153 | 13 | 197 | 605 | 0.08 | 401 | 2830 | 7.1 | 421
BH4B | Ground Water | 2023-05-15 |  | <0.02 | 0.004 | <0.00002 | 0.001 | <0.001 | <0.00003 | 0.002 | <0.001 | 0.01 | 323 | 233 | 13 | 240 | 1350 | 0.3 | 220 | 3370 | 7.1 | 593
BH1 | Ground Water | 2023-05-15 |  | <0.02 | <0.001 | <0.00002 | <0.001 | <0.001 | <0.00003 | 0.014 | <0.001 | 0.043 | 118 | 37 | 14 | 68 | 209 | 0.08 | 69 | 1090 | 6.9 | 291
BH2A | Ground Water | 2023-05-15 |  | 3.22 | 0.067 | 6e-05 | 0.002 | <0.001 | <0.00003 | 0.094 | 0.001 | 0.017 | 154 | 58 | 341 | 2740 | 253 | 75.2 | 4720 | 14600 | 7.2 | 509
BH2B | Ground Water | 2023-05-15 |  | 9.54 | 0.009 | <0.00002 | <0.001 | <0.001 | <0.00003 | 0.152 | <0.001 | 0.011 | 324 | 83 | 87 | 1950 | 351 | 13 | 3420 | 11000 | 7.1 | 18300
BH7 | Ground Water | 2023-05-15 |  | <0.02 | 0.006 | 4e-05 | <0.001 | <0.001 | <0.00003 | <0.001 | 0.047 | 0.006 | 50 | <1 | 9 | 138 | 113 | 1.6 | 117 | 896 | 8 | 153

## Haz suite - Jul 22 & Feb 23
Ravenhead | Customer Reference: | BH1 | BH1 | BH2 A | BH2 A | BH2 B | BH2 B | BH3 B | BH3 B | BH4 A | BH4 A | BH4B | BH4B | BH7 | BH7
Analyte | Units | 2022-07-20 | 2023-02-06 | 2022-07-20 | 2023-02-17 | 2022-07-20 | 2023-02-17 | 2022-07-20 | 2023-02-06 | 2022-07-20 | 2023-02-06 | 2022-07-20 | 2023-02-06 | 2022-07-20 | 2023-02-06
1,1,1,2-Tetrachloroethane | µg/l | <1 | <1 | <1 | <1 | <1 | <1 | <1 | <1 | <1 | <1 | <1 | <1 | <1 | <1
1,1,1-Trichloroethane | µg/l | <1 | <1 | <1 | <1 | <1 | <1 | <1 | <1 | <1 | <1 | <1 | <1 | <1 | <1
1,1,2,2-Tetrachloroethane | µg/l | <1 | <1 | <1 | <1 | <1 | <1 | <1 | <1 | <1 | <1 | <1 | <1 | <1 | <1
1,1,2-Trichloroethane | µg/l | <1 | <1 | <1 | <1 | <1 | <1 | <1 | <1 | <1 | <1 | <1 | <1 | <1 | <1
1,1-Dichloroethane | µg/l | <1 | <1 | 55 | 42 | 6 | 3 | <1 | <1 | <1 | <1 | <1 | <1 | <1 | <1
1,1-Dichloroethene | µg/l | <1 | <1 | <1 | <1 | <1 | <1 | <1 | <1 | <1 | <1 | <1 | <1 | <1 | <1
1,1-Dichloropropene | µg/l | <1 | <1 | <1 | <1 | <1 | <1 | <1 | <1 | <1 | <1 | <1 | <1 | <1 | <1
1,2,3,4-Tetrachlorobenzene | µg/l | <0.01 | <0.01 | <0.05 | <0.01 | <0.01 | <0.01 | <0.01 | <0.01 | <0.01 | <0.01 | <0.01 | <0.01 | <0.01 | <0.01
1,2,3-Trichlorobenzene | µg/l | <0.01 | <0.01 | <0.05 | <0.01 | <0.01 | <0.01 | <0.01 | <0.01 | <0.01 | <0.01 | <0.01 | <0.01 | <0.01 | <0.01
1,2,3-Trichlorobenzene | µg/l | <5 | <5 | <5 | <5 | <5 | <5 | <5 | <5 | <5 | <5 | <5 | <5 | <5 | <5
1,2,3-Trichloropropane | µg/l | <1 | <1 | <1 | <1 | <1 | <1 | <1 | <1 | <1 | <1 | <1 | <1 | <1 | <1
1,2,4-Trichlorobenzene | µg/l | <5 | <5 | <5 | <5 | <5 | <5 | <5 | <5 | <5 | <5 | <5 | <5 | <5 | <5
1,2,4-Trimethylbenzene | µg/l | <1 | <1 | <1 | <1 | <1 | <1 | <1 | <1 | <1 | <1 | <1 | <1 | <1 | <1
1,2-Dibromo-3-chloropropane | µg/l | <5 | <5 | <5 | <5 | <5 | <5 | <5 | <5 | <5 | <5 | <5 | <5 | <5 | <5
1,2-Dibromoethane | µg/l | <1 | <1 | <1 | <1 | <1 | <1 | <1 | <1 | <1 | <1 | <1 | <1 | <1 | <1
1,2-Dichlorobenzene | µg/l | <5 | <5 | <5 | <5 | <5 | <5 | <5 | <5 | <5 | <5 | <5 | <5 | <5 | <5
1,2-Dichloroethane | µg/l | <1 | <1 | <1 | <1 | <1 | <1 | <1 | <1 | <1 | <1 | <1 | <1 | <1 | <1
1,2-Dichloropropane | µg/l | <1 | <1 | <1 | <1 | <1 | <1 | <1 | <1 | <1 | <1 | <1 | <1 | <1 | <1
1,3,5-Trichlorobenzene | µg/l | <0.01 | <0.01 | <0.05 | <0.01 | <0.01 | <0.01 | <0.01 | <0.01 | <0.01 | <0.01 | <0.01 | <0.01 | <0.01 | <0.01
1,3,5-Trimethylbenzene | µg/l | <0.6 | <0.6 | <0.6 | <0.6 | <0.6 | <0.6 | <0.6 | <0.6 | <0.6 | <0.6 | <0.6 | <0.6 | <0.6 | <0.6
1,3-Dichlorobenzene | µg/l | <1 | <1 | <1 | <1 | <1 | <1 | <1 | <1 | <1 | <1 | <1 | <1 | <1 | <1
1,3-Dichloropropane | µg/l | <1 | <1 | <1 | <1 | <1 | <1 | <1 | <1 | <1 | <1 | <1 | <1 | <1 | <1
1,4-Dichlorobenzene | µg/l | <1 | <1 | <1 | <1 | <1 | <1 | <1 | <1 | <1 | <1 | <1 | <1 | <1 | <1
2,2-Dichloropropane | µg/l | <1 | <1 | <1 | <1 | <1 | <1 | <1 | <1 | <1 | <1 | <1 | <1 | <1 | <1
2,3,6-TBA | µg/l | <0.02 | <0.02 | <0.20 | <0.02 | <0.02 | <0.20 | <0.02 | <0.02 | <0.02 | <0.02 | <0.02 | <0.02 | <0.02 | <0.02
2,4,5-T | µg/l | <0.03 | <0.03 | <0.03 | <0.03 | <0.03 | <0.30 | <0.03 | <0.03 | <0.03 | <0.03 | <0.03 | <0.03 | <0.03 | <0.03
2,4-D | µg/l | <0.03 | <0.03 | <0.30 | <0.03 | 0.06 | <0.30 | <0.03 | <0.03 | <0.03 | <0.03 | <0.03 | <0.03 | <0.03 | <0.03
2,4-DB | µg/l | <0.04 | <0.04 | <0.04 | <0.04 | <0.04 | <0.40 | <0.04 | <0.04 | <0.04 | <0.04 | <0.04 | <0.04 | <0.04 | <0.04
2,4-Dinitrophenol | µg/l | <0.05 | <0.05 | <0.05 | <0.05 | <0.05 | <0.50 | <0.05 | <0.05 | <0.05 | <0.05 | <0.05 | <0.05 | <0.05 | <0.05
2,6-Dichlorobenzonitrile | µg/l | <0.01 | <0.01 | <0.05 | <0.01 | <0.01 | <0.01 | <0.01 | <0.01 | <0.01 | <0.01 | <0.01 | <0.01 | <0.01 | <0.01
2-Chlorotoluene | µg/l | <1 | <1 | <1 | <1 | <1 | <1 | <1 | <1 | <1 | <1 | <1 | <1 | <1 | <1
4-Chlorotoluene | µg/l | <1 | <1 | <1 | <1 | <1 | <1 | <1 | <1 | <1 | <1 | <1 | <1 | <1 | <1
Aldrin | µg/l | <0.01 | <0.01 | <0.05 | <0.01 | <0.01 | <0.01 | <0.01 | <0.01 | <0.01 | <0.01 | <0.01 | <0.01 | <0.01 | <0.01
Alpha-HCH | µg/l | <0.01 | <0.01 | <0.05 | <0.01 | <0.01 | <0.01 | <0.01 | <0.01 | <0.01 | <0.01 | <0.01 | <0.01 | <0.01 | <0.01
Azinphos-ethyl | µg/l | <0.01 | <0.01 | <0.05 | <0.01 | <0.01 | <0.01 | <0.01 | <0.01 | <0.01 | <0.01 | <0.01 | <0.01 | <0.01 | <0.01
Azinphos-methyl | µg/l | <0.01 | <0.01 | <0.05 | <0.01 | <0.01 | <0.01 | <0.01 | <0.01 | <0.01 | <0.01 | <0.01 | <0.01 | <0.01 | <0.01
Benazolin | µg/l | <0.04 | <0.04 | <0.40 | <0.04 | <0.04 | <0.40 | <0.04 | <0.04 | <0.04 | <0.04 | <0.04 | <0.04 | <0.04 | <0.04
Bentazone | µg/l | <0.02 | <0.02 | <0.20 | <0.02 | <0.02 | <0.20 | 0.03 | 0.04 | <0.02 | <0.02 | <0.02 | <0.02 | <0.02 | <0.02
Benzene | µg/l | <1 | <1 | 7 | 12 | <1 | 1 | <1 | <1 | <1 | <1 | <1 | <1 | <1 | <1
Beta-HCH | µg/l | <0.01 | <0.01 | <0.05 | <0.01 | <0.01 | <0.01 | <0.01 | <0.01 | <0.01 | <0.01 | <0.01 | <0.01 | <0.01 | <0.01
Bromobenzene | µg/l | <1 | <1 | <1 | <1 | <1 | <1 | <1 | <1 | <1 | <1 | <1 | <1 | <1 | <1
Bromochloromethane | µg/l | <1 | <1 | <1 | <1 | <1 | <1 | <1 | <1 | <1 | <1 | <1 | <1 | <1 | <1
Bromodichloromethane | µg/l | <1 | <1 | <1 | <1 | <1 | <1 | <1 | <1 | <1 | <1 | <1 | <1 | <1 | <1
Bromoform | µg/l | <1 | <1 | <1 | <1 | <1 | <1 | <1 | <1 | <1 | <1 | <1 | <1 | <1 | <1
Bromomethane | µg/l | <5 | <5 | <5 | <5 | <5 | <5 | <5 | <5 | <5 | <5 | <5 | <5 | <5 | <5
Bromoxynil | µg/l | <0.03 | <0.03 | <0.30 | <0.03 | <0.03 | <0.30 | <0.03 | <0.03 | <0.03 | <0.03 | <0.03 | <0.03 | <0.03 | <0.03
Carbofenthion | µg/l | <0.01 | <0.01 | <0.05 | <0.01 | <0.01 | <0.01 | <0.01 | <0.01 | <0.01 | <0.01 | <0.01 | <0.01 | <0.01 | <0.01
Carbon Tetrachloride | µg/l | <1 | <1 | <1 | <1 | <1 | <1 | <1 | <1 | <1 | <1 | <1 | <1 | <1 | <1
Chlorobenzene | µg/l | <1 | <1 | <1 | 1 | <1 | <1 | <1 | <1 | <1 | <1 | <1 | <1 | <1 | <1
Chloroethane | µg/l | <5 | <5 | 20 | 18 | <5 | <5 | <5 | <5 | <5 | <5 | <5 | <5 | <5 | <5
Chloroform | µg/l | <5 | <5 | <5 | <5 | <5 | <5 | <5 | <5 | <5 | <5 | <5 | <5 | <5 | <5
Chloromethane | µg/l | <1 | <1 | <1 | <1 | <1 | <1 | <1 | <1 | <1 | <1 | <1 | <1 | <1 | <1
Chlorpyrifos | µg/l | <0.01 | <0.01 | <0.05 | <0.01 | <0.01 | <0.01 | <0.01 | <0.01 | <0.01 | <0.01 | <0.01 | <0.01 | <0.01 | <0.01
Chlorpyriphos-methyl | µg/l | <0.01 | <0.01 | <0.05 | <0.01 | <0.01 | <0.01 | <0.01 | <0.01 | <0.01 | <0.01 | <0.01 | <0.01 | <0.01 | <0.01
Chlorthalonil | µg/l | <0.01 | <0.01 | <0.05 | <0.01 | <0.01 | <0.01 | <0.01 | <0.01 | <0.01 | <0.01 | <0.01 | <0.01 | <0.01 | <0.01
cis 1,2-Dichloroethene | µg/l | <1 | <1 | <1 | <1 | <1 | <1 | <1 | <1 | <1 | <1 | <1 | <1 | <1 | <1
cis 1,3-Dichloropropene | µg/l | <1 | <1 | <1 | <1 | <1 | <1 | <1 | <1 | <1 | <1 | <1 | <1 | <1 | <1
cis-Chlordane | µg/l | <0.01 | <0.01 | <0.05 | <0.01 | <0.01 | <0.01 | <0.01 | <0.01 | <0.01 | <0.01 | <0.01 | <0.01 | <0.01 | <0.01
cis-Permethrin | µg/l | <0.01 | <0.01 | <0.05 | <0.01 | <0.01 | <0.01 | <0.01 | <0.01 | <0.01 | <0.01 | <0.01 | <0.01 | <0.01 | <0.01
Clopyralid | µg/l | <0.02 | <0.02 | <0.20 | <0.02 | <0.02 | <0.20 | <0.02 | <0.02 | <0.02 | <0.02 | <0.02 | <0.02 | <0.02 | <0.02
Clorfenvinfos | µg/l | <0.01 | <0.01 | <0.05 | <0.01 | <0.01 | <0.01 | <0.01 | <0.01 | <0.01 | <0.01 | <0.01 | <0.01 | <0.01 | <0.01
Delta-HCH | µg/l | <0.01 | <0.01 | <0.05 | <0.01 | <0.01 | <0.01 | <0.01 | <0.01 | <0.01 | <0.01 | <0.01 | <0.01 | <0.01 | <0.01
Diazinon | µg/l | <0.01 | <0.01 | <0.05 | <0.01 | <0.01 | <0.01 | <0.01 | <0.01 | <0.01 | <0.01 | <0.01 | <0.01 | <0.01 | <0.01
Dibromochloromethane | µg/l | <1 | <1 | <1 | <1 | <1 | <1 | <1 | <1 | <1 | <1 | <1 | <1 | <1 | <1
Dibromomethane | µg/l | <1 | <1 | <1 | <1 | <1 | <1 | <1 | <1 | <1 | <1 | <1 | <1 | <1 | <1
Dibutyltin as Sn | ng Sn/l | <20 | <20 | <20 | <20 | <200 | <20 | <200 | <20 | <20 | <20 | <200 | <20 | <20 | <20
Dicamba | µg/l | <0.04 | <0.04 | <0.40 | <0.04 | <0.04 | <0.40 | <0.04 | <0.04 | <0.04 | <0.04 | <0.04 | <0.04 | <0.04 | <0.04
Dichlorodifluoromethane | µg/l | <1 | <1 | <1 | <1 | <1 | <1 | <1 | <1 | <1 | <1 | <1 | <1 | <1 | <1
Dichloroprop | µg/l | <0.02 | <0.02 | 1.87 | 0.78 | 0.31 | 0.33 | <0.02 | <0.02 | <0.02 | <0.02 | <0.02 | <0.02 | <0.02 | <0.02
Dichlorvos | µg/l | <0.01 | <0.01 | <0.05 | <0.01 | <0.01 | <0.01 | <0.01 | <0.01 | <0.01 | <0.01 | <0.01 | <0.01 | <0.01 | <0.01
Dieldrin | µg/l | <0.01 | <0.01 | <0.05 | <0.01 | <0.01 | <0.01 | <0.01 | <0.01 | <0.01 | <0.01 | <0.01 | <0.01 | <0.01 | <0.01
Dimethoate | µg/l | <0.01 | <0.01 | <0.05 | <0.01 | <0.01 | <0.01 | <0.01 | <0.01 | <0.01 | <0.01 | <0.01 | <0.01 | <0.01 | <0.01
DNOC | µg/l | <0.04 | <0.04 | <0.04 | <0.04 | <0.04 | <0.40 | <0.04 | <0.04 | <0.04 | <0.04 | <0.04 | <0.04 | <0.04 | <0.04
Endosulfan I | µg/l | <0.01 | <0.01 | <0.05 | <0.01 | <0.01 | <0.01 | <0.01 | <0.01 | <0.01 | <0.01 | <0.01 | <0.01 | <0.01 | <0.01
Endosulfan II | µg/l | <0.01 | <0.01 | <0.05 | <0.01 | <0.01 | <0.01 | <0.01 | <0.01 | <0.01 | <0.01 | <0.01 | <0.01 | <0.01 | <0.01
Endosulfan sulfate | µg/l | <0.01 | <0.01 | <0.05 | <0.01 | <0.01 | <0.01 | <0.01 | <0.01 | <0.01 | <0.01 | <0.01 | <0.01 | <0.01 | <0.01
Endrin | µg/l | <0.01 | <0.01 | <0.05 | <0.01 | <0.01 | <0.01 | <0.01 | <0.01 | <0.01 | <0.01 | <0.01 | <0.01 | <0.01 | <0.01
Endrin ketone | µg/l | <0.01 | <0.01 | <0.05 | <0.01 | <0.01 | <0.01 | <0.01 | <0.01 | <0.01 | <0.01 | <0.01 | <0.01 | <0.01 | <0.01
Ethion | µg/l | <0.01 | <0.01 | <0.05 | <0.01 | <0.01 | <0.01 | <0.01 | <0.01 | <0.01 | <0.01 | <0.01 | <0.01 | <0.01 | <0.01
Ethylbenzene | µg/l | <0.5 | <0.5 | 3.3 | 12.6 | <0.5 | <0.5 | <0.5 | <0.5 | <0.5 | <0.5 | <0.5 | <0.5 | <0.5 | <0.5
Etrimphos | µg/l | <0.01 | <0.01 | <0.05 | <0.01 | <0.01 | <0.01 | <0.01 | <0.01 | <0.01 | <0.01 | <0.01 | <0.01 | <0.01 | <0.01
Fenitrothion | µg/l | <0.01 | <0.01 | <0.05 | <0.01 | <0.01 | <0.01 | <0.01 | <0.01 | <0.01 | <0.01 | <0.01 | <0.01 | <0.01 | <0.01
Fenoprop | µg/l | <0.02 | <0.02 | 9.06 | 2.64 | 4.77 | 26.8 | <0.02 | <0.02 | <0.02 | <0.02 | <0.02 | <0.02 | <0.02 | <0.02
Fenthion | µg/l | <0.01 | <0.01 | <0.05 | <0.01 | <0.01 | <0.01 | <0.01 | <0.01 | <0.01 | <0.01 | <0.01 | <0.01 | <0.01 | <0.01
Fluroxypyr | µg/l | <0.03 | <0.03 | <0.30 | <0.03 | <0.03 | <0.30 | <0.03 | <0.03 | <0.03 | <0.03 | <0.03 | <0.03 | <0.03 | <0.03
Gamma-HCH | µg/l | <0.01 | <0.01 | <0.05 | <0.01 | <0.01 | <0.01 | <0.01 | <0.01 | <0.01 | <0.01 | <0.01 | <0.01 | <0.01 | <0.01
Heptachlor | µg/l | <0.01 | <0.01 | <0.05 | <0.01 | <0.01 | <0.01 | <0.01 | <0.01 | <0.01 | <0.01 | <0.01 | <0.01 | <0.01 | <0.01
Heptachlor epoxide | µg/l | <0.01 | <0.01 | <0.05 | <0.01 | <0.01 | <0.01 | <0.01 | <0.01 | <0.01 | <0.01 | <0.01 | <0.01 | <0.01 | <0.01
Hexachlorobenzene | µg/l | <0.01 | <0.01 | <0.05 | <0.01 | <0.01 | <0.01 | <0.01 | <0.01 | <0.01 | <0.01 | <0.01 | <0.01 | <0.01 | <0.01
Hexachlorobutadiene | µg/l | <5 | <5 | <5 | <5 | <5 | <5 | <5 | <5 | <5 | <5 | <5 | <5 | <5 | <5
Ioxynil | µg/l | <0.04 | <0.04 | <0.04 | <0.04 | <0.04 | <0.40 | <0.04 | <0.04 | <0.04 | <0.04 | <0.04 | <0.04 | <0.04 | <0.04
Isodrin | µg/l | <0.01 | <0.01 | <0.05 | <0.01 | <0.01 | <0.01 | <0.01 | <0.01 | <0.01 | <0.01 | <0.01 | <0.01 | <0.01 | <0.01
iso-Propylbenzene | µg/l | <1 | <1 | <1 | <1 | <1 | <1 | <1 | <1 | <1 | <1 | <1 | <1 | <1 | <1
m and p-Xylene | µg/l | <1 | <1 | 7 | 25 | <1 | <1 | <1 | <1 | <1 | <1 | <1 | <1 | <1 | <1
Malathion | µg/l | <0.01 | <0.01 | <0.05 | <0.01 | <0.01 | <0.01 | <0.01 | <0.01 | <0.01 | <0.01 | <0.01 | <0.01 | <0.01 | <0.01
MCPA | µg/l | <0.02 | <0.02 | 0.02 | <0.02 | 0.05 | <0.20 | <0.02 | <0.02 | <0.02 | <0.02 | <0.02 | <0.02 | <0.02 | <0.02
MCPB | µg/l | <0.02 | <0.02 | 0.11 | <0.02 | 0.04 | <0.20 | <0.02 | <0.02 | <0.02 | <0.02 | <0.02 | <0.02 | <0.02 | <0.02
Mecoprop | µg/l | <0.02 | <0.02 | 23.4 | 5.27 | 8.24 | 9.94 | 0.04 | 0.04 | <0.02 | <0.02 | <0.02 | <0.02 | <0.02 | <0.02
Methacrifos | µg/l | <0.01 | <0.01 | <0.05 | <0.01 | <0.01 | <0.01 | <0.01 | <0.01 | <0.01 | <0.01 | <0.01 | <0.01 | <0.01 | <0.01
Methoxychlor | µg/l | <0.01 | <0.01 | <0.05 | <0.01 | <0.01 | <0.01 | <0.01 | <0.01 | <0.01 | <0.01 | <0.01 | <0.01 | <0.01 | <0.01
Mevinphos | µg/l | <0.01 | <0.01 | <0.05 | <0.01 | <0.01 | <0.01 | <0.01 | <0.01 | <0.01 | <0.01 | <0.01 | <0.01 | <0.01 | <0.01
MTBE | µg/l | <1 | <1 | 11 | <1 | 1 | <1 | <1 | <1 | <1 | <1 | <1 | <1 | <1 | <1
Naphthalene | µg/l | <5 | <5 | <5 | <5 | <5 | <5 | <5 | <5 | <5 | <5 | <5 | <5 | <5 | <5
n-Butylbenzene | µg/l | <1 | <1 | <1 | <1 | <1 | <1 | <1 | <1 | <1 | <1 | <1 | <1 | <1 | <1
o,p'-DDD | µg/l | <0.01 | <0.01 | <0.05 | <0.01 | <0.01 | <0.01 | <0.01 | <0.01 | <0.01 | <0.01 | <0.01 | <0.01 | <0.01 | <0.01
o,p'-DDE | µg/l | <0.01 | <0.01 | <0.05 | <0.01 | <0.01 | <0.01 | <0.01 | <0.01 | <0.01 | <0.01 | <0.01 | <0.01 | <0.01 | <0.01
o,p'-DDT | µg/l | <0.01 | <0.01 | <0.05 | <0.01 | <0.01 | <0.01 | <0.01 | <0.01 | <0.01 | <0.01 | <0.01 | <0.01 | <0.01 | <0.01
o-Xylene | µg/l | <1 | <1 | 2 | 7 | <1 | <1 | <1 | <1 | <1 | <1 | <1 | <1 | <1 | <1
p,p'-DDD | µg/l | <0.01 | <0.01 | <0.05 | <0.01 | <0.01 | <0.01 | <0.01 | <0.01 | <0.01 | <0.01 | <0.01 | <0.01 | <0.01 | <0.01
p,p'-DDE | µg/l | <0.01 | <0.01 | <0.05 | <0.01 | <0.01 | <0.01 | <0.01 | <0.01 | <0.01 | <0.01 | <0.01 | <0.01 | <0.01 | <0.01
p,p'-DDT | µg/l | <0.01 | <0.01 | <0.05 | <0.01 | <0.01 | <0.01 | <0.01 | <0.01 | <0.01 | <0.01 | <0.01 | <0.01 | <0.01 | <0.01
Parathion | µg/l | <0.01 | <0.01 | <0.05 | <0.01 | <0.01 | <0.01 | <0.01 | <0.01 | <0.01 | <0.01 | <0.01 | <0.01 | <0.01 | <0.01
Parathion-methyl | µg/l | <0.01 | <0.01 | <0.05 | <0.01 | <0.01 | <0.01 | <0.01 | <0.01 | <0.01 | <0.01 | <0.01 | <0.01 | <0.01 | <0.01
PCB 101 | µg/l | <0.01 | <0.01 | <0.01 | <0.01 | <0.04 | <0.01 | <0.01 | <0.01 | <0.01 | <0.01 | <0.01 | <0.01 | <0.01 | <0.01
PCB 118 | µg/l | <0.01 | <0.01 | <0.01 | <0.01 | <0.04 | <0.01 | 0.13 | <0.01 | <0.01 | <0.01 | <0.01 | <0.01 | <0.01 | <0.01
PCB 138 | µg/l | <0.01 | <0.01 | <0.01 | <0.01 | <0.04 | <0.01 | <0.01 | <0.01 | <0.01 | <0.01 | <0.01 | <0.01 | <0.01 | <0.01
PCB 153 | µg/l | <0.01 | <0.01 | <0.01 | <0.01 | <0.04 | <0.01 | <0.01 | <0.01 | <0.01 | <0.01 | <0.01 | <0.01 | <0.01 | <0.01
PCB 180 | µg/l | <0.01 | <0.01 | <0.01 | <0.01 | <0.04 | <0.01 | <0.01 | <0.01 | <0.01 | <0.01 | <0.01 | <0.01 | <0.01 | <0.01
PCB 28 | µg/l | <0.01 | <0.01 | <0.01 | <0.01 | <0.04 | <0.01 | 0.02 | <0.01 | <0.01 | <0.01 | <0.01 | <0.01 | <0.01 | <0.01
PCB 52 | µg/l | <0.01 | <0.01 | <0.01 | <0.01 | <0.04 | <0.01 | 0.02 | 0.3 | <0.01 | <0.01 | <0.01 | <0.01 | <0.01 | <0.01
Pendimethalin | µg/l | <0.01 | <0.01 | <0.05 | <0.01 | <0.01 | <0.01 | <0.01 | <0.01 | <0.01 | <0.01 | <0.01 | <0.01 | <0.01 | <0.01
Pentachlorobenzene | µg/l | <0.01 | <0.01 | <0.05 | <0.01 | <0.01 | <0.01 | <0.01 | <0.01 | <0.01 | <0.01 | <0.01 | <0.01 | <0.01 | <0.01
Pentachlorophenol | µg/l | <0.04 | <0.04 | <0.04 | <0.04 | <0.04 | <0.40 | <0.04 | <0.04 | <0.04 | <0.04 | <0.04 | <0.04 | <0.04 | <0.04
Phosalone | µg/l | <0.01 | <0.01 | <0.05 | <0.01 | <0.01 | <0.01 | <0.01 | <0.01 | <0.01 | <0.01 | <0.01 | <0.01 | <0.01 | <0.01
Phosphamidon | µg/l | <0.01 | <0.01 | <0.05 | <0.01 | <0.01 | <0.01 | <0.01 | <0.01 | <0.01 | <0.01 | <0.01 | <0.01 | <0.01 | <0.01
Pirimiphos-ethyl | µg/l | <0.01 | <0.01 | <0.05 | <0.01 | <0.01 | <0.01 | <0.01 | <0.01 | <0.01 | <0.01 | <0.01 | <0.01 | <0.01 | <0.01
Pirimiphos-methyl | µg/l | <0.01 | <0.01 | <0.05 | <0.01 | <0.01 | <0.01 | <0.01 | <0.01 | <0.01 | <0.01 | <0.01 | <0.01 | <0.01 | <0.01
p-Isopropyltoluene | µg/l | <1 | <1 | <1 | <1 | <1 | <1 | <1 | <1 | <1 | <1 | <1 | <1 | <1 | <1
Propetamphos | µg/l | <0.01 | <0.01 | <0.05 | <0.01 | <0.01 | <0.01 | <0.01 | <0.01 | <0.01 | <0.01 | <0.01 | <0.01 | <0.01 | <0.01
Propylbenzene | µg/l | <1 | <1 | <1 | <1 | <1 | <1 | <1 | <1 | <1 | <1 | <1 | <1 | <1 | <1
Propyzamide | µg/l | <0.01 | <0.01 | <0.05 | <0.01 | <0.01 | <0.01 | <0.01 | <0.01 | <0.01 | <0.01 | <0.01 | <0.01 | <0.01 | <0.01
sec-Butylbenzene | µg/l | <1 | <1 | <1 | <1 | <1 | <1 | <1 | <1 | <1 | <1 | <1 | <1 | <1 | <1
Styrene | µg/l | <1 | <1 | <1 | <1 | <1 | <1 | <1 | <1 | <1 | <1 | <1 | <1 | <1 | <1
Tecnazene | µg/l | <0.01 | <0.01 | <0.05 | <0.01 | <0.01 | <0.01 | <0.01 | <0.01 | <0.01 | <0.01 | <0.01 | <0.01 | <0.01 | <0.01
tert-Butylbenzene | µg/l | <1 | <1 | <1 | <1 | <1 | <1 | <1 | <1 | <1 | <1 | <1 | <1 | <1 | <1
Tetrachloroethene | µg/l | <5 | <5 | <5 | <5 | <5 | <5 | <5 | <5 | <5 | <5 | <5 | <5 | <5 | <5
Toluene | µg/l | <1 | <1 | 12 | 37 | <1 | <1 | <1 | <1 | <1 | <1 | <1 | <1 | <1 | <1
Total Cyanide | mg/l | <0.02 | <0.02 | 1.24 | 0.33 | 0.17 | 0.3 | <0.02 | <0.02 | <0.02 | <0.02 | <0.02 | <0.02 | <0.02 | <0.02
TPH by FTIR | mg/l | <0.3 | <0.3 | <0.6 | <0.3 | <0.3 | <0.3 | <1.5 | <0.3 | <0.3 | <0.3 | <0.3 | <0.3 | <0.3 | <0.3
trans 1,2-Dichloroethene | µg/l | <1 | <1 | <1 | <1 | <1 | <1 | <1 | <1 | <1 | <1 | <1 | <1 | <1 | <1
trans 1,3-Dichloropropene | µg/l | <1 | <1 | <1 | <1 | <1 | <1 | <1 | <1 | <1 | <1 | <1 | <1 | <1 | <1
trans-Chlordane | µg/l | <0.01 | <0.01 | <0.05 | <0.01 | <0.01 | <0.01 | <0.01 | <0.01 | <0.01 | <0.01 | <0.01 | <0.01 | <0.01 | <0.01
trans-Permethrin | µg/l | <0.01 | <0.01 | <0.05 | <0.01 | <0.01 | <0.01 | <0.01 | <0.01 | <0.01 | <0.01 | <0.01 | <0.01 | <0.01 | <0.01
Triadimefon | µg/l | <0.01 | <0.01 | <0.05 | <0.01 | <0.01 | <0.01 | <0.01 | <0.01 | <0.01 | <0.01 | <0.01 | <0.01 | <0.01 | <0.01
Triallate | µg/l | <0.01 | <0.01 | <0.05 | <0.01 | <0.01 | <0.01 | <0.01 | <0.01 | <0.01 | <0.01 | <0.01 | <0.01 | <0.01 | <0.01
Triazophos | µg/l | <0.01 | <0.01 | <0.05 | <0.01 | <0.01 | <0.01 | <0.01 | <0.01 | <0.01 | <0.01 | <0.01 | <0.01 | <0.01 | <0.01
Tributyltin as Sn | ng Sn/l | <20 | <20 | <20 | <20 | <200 | <20 | <200 | <20 | <20 | <20 | <200 | <20 | <20 | <20
Trichloroethene | µg/l | <5 | <5 | <5 | <5 | <5 | <5 | <5 | <5 | <5 | <5 | <5 | <5 | <5 | <5
Trichlorofluoromethane | µg/l | <1 | <1 | <1 | <1 | <1 | <1 | <1 | <1 | <1 | <1 | <1 | <1 | <1 | <1
Triclopyr | µg/l | <0.03 | <0.03 | <0.30 | <0.03 | <0.03 | <0.30 | <0.03 | <0.03 | <0.03 | <0.03 | <0.03 | <0.03 | <0.03 | <0.03
Trifluralin | µg/l | <0.01 | <0.01 | <0.05 | <0.01 | <0.01 | <0.01 | <0.01 | <0.01 | <0.01 | <0.01 | <0.01 | <0.01 | <0.01 | <0.01
Triphenyltin as Sn | ng Sn/l | <50 | <50 | <50 | <50 | <500 | <50 | <500 | <50 | <50 | <50 | <500 | <50 | <50 | <50
Vinyl Chloride | µg/l | <1 | <1 | <1 | <1 | <1 | <1 | <1 | <1 | <1 | <1 | <1 | <1 | <1 | <1