## Data Sheet
Milegate Extension Landfill Site (Eastern Extension) - Effect from Sidewall Leakage
Data Sheet
Parameter | Units | Symbol | Distribution | Min | Likely | Max | Selected | Justification
Source Term
Entire Site
Lead | mg/l | C-Pb | Log Triangular | 0.00022 | 0.0105 | 0.5 | 0.0105 | Range observed in results of monitoring from the current site
Ammoniacal Nitrogen | mg/l | C-Amm | Log Triangular | 20 | 978 | 2400 | 978 | Range observed in results of monitoring from the current site
Benzene | mg/l | C-Cd | Uniform | 0.001 |  | 0.017 | 0.009 | Range observed in results of monitoring from the current site
Chloride | mg/l | C-Cl | Log Triangular | 171 | 1914 | 3700 | 1914 | Range observed in results of monitoring from the current site
Fluoranthene | mg/l | C-Fant | Log Triangular | 4e-05 | 0.00057 | 0.00076 | 0.00057 | Range observed in results of monitoring from the current site
Nickel | mg/l | C-Ni | Log Triangular | 0.011 | 0.15 | 0.5 | 0.15 | Range observed in results of monitoring from the current site
Mecoprop | mg/l | C-Mcp | Log Uniform | 2e-05 |  | 0.0993 | 0.0014093 | Range observed in results of monitoring from the current site
Clay Liner Properties
Sidewall liner thickness | m | TCY | Single |  | 9 |  | 9 | Minimum pathway thickness at the upper side slopes of the site adjacent to a leachate head of 2.0 m above external groundwater elevations (i.e. 8.0 m above the base of the site)
Clay liner permeability | m/s | KCY | Log Triangular | 1.6e-10 | 6.3e-10 | 1e-09 | 6.3e-10 | Minimum and average hydraulic conductivity from recompacted samples of the Till obtained at the site (data provided by the applicant). Maximum value set equal to 1E-9 m/s in accordance with the design requirement
Effective porosity of clay liner all cells | Fraction by Vol | PCY | Uniform | 0.34 |  | 0.6 | 0.47 | Suggested values from ConSim help files
Dry density | g/cm3 | DCY | Uniform | 1.81 |  | 2.14 | 1.975 | Minimum and maximum recorded during permeability testing of the clay.
Fraction organic carbon | Fraction | FOC | Log Uniform | 0.0061 |  | 0.008 | 0.0069857 | Minimum and maximum recorded during testing of the clay.
Minor Aquifer Properties
Permeability | m/s | K | Log Uniform | 1e-07 |  | 1e-05 | 1e-06 | Golder judgement for poorly sorted silty sands and gravels
Hydraulic gradient | - | I | Uniform | 1e-05 |  | 0.0001 | 5.5e-05 | Conservative low hydraulic gradient used in the absence of site specific data
Width of aquifer perpendicular to direction of flow | m | L | Single |  | 500 |  | 500 | Assumed that groundwater under natural conditions flows from the east towards the west down the valley
Thickness of aquifer | m | T | Single |  | 2 |  | 2 | Average saturated thickness of Lower Sand aquifer outside sidewall liner
Retardation
Kd Lead | l/kg | Kd | Log Triangular | 27 | 270 | 27000 | 270 | Suggested value from ConSim Help files
Kd Ammoniacal Nitrogen | l/kg | Kd | Uniform | 0.1 |  | 4 | 2.05 | Suggested value from National Groundwater and Contaminated Land Centre Report NC/02/49 for glacial till and engineered clay liners
Koc Benzene | l/kg | Koc | Uniform | 38 |  | 97 | 67.5 | Suggested value from ConSim Help files
Kd Chloride | l/kg | Kd | Single |  | 0 |  | 0 | Suggested value from ConSim Help files
Koc Fluoranthene | l/kg | Koc | Single |  | 27800 |  | 27800 | From TPH CWG Vol. 3 Selection of Representative TPH Fractions Based on Fate and Transport Considerations
Kd Nickel | l/kg | Kd | Single |  | 85.7 |  | 85.7 | Suggested value from ConSim Help files
Koc Mecoprop | l/kg | Koc | Single |  | 48.51 |  | 48.51 | Suggested value from USEPA
Half Lives for Organic Species
Benzene | years | t½ | Uniform | 0.27 |  | 1.37 | 0.82 | Suggested value from ConSim Help files for anaerobic biotic half life (100 to 500 days)
Fluoranthene | years | t½ | Uniform | 0.73425 |  | 1.0329 | 0.88356 | Suggested value from Review of the Fate and Transport of Selected Contaminants in the Soil Environment (2003)
Mecoprop | years | t½ | Uniform | 0.027 |  | 0.25 | 0.1385 | Suggested value from Howard et al, 1991

## Wetted Area
Milegate Extension Landfill Site (Eastern Extension) - Effect from Sidewall Leakage
Wetted Area Calculation
Cell | Length of Exposed Sidewall (m) | Leachate Head Difference (m) | Wetted Area (m2)
Entire Site | 720.24 | 2 | 1440.48
Assumptions
(1) Length of exposed sidewall assumes that the sidewall is vertical
(2) Length of sidewall measured from site design drawings

## Leakage
Milegate Extension Landfill Site (Eastern Extension) - Effect from Sidewall Leakage
Leakage Calculation
Parameter | Units | Symbol | Selected | Justification
Eastern Extension
Head difference between leachate and groundwater | mg/l | HD | 2 | Assumed head difference
Head gradient across liner | - | I | 0.22222 | Calculated: I = HD/TCY
Unretarded velocity across liner | UV | m/yr | 0.0093937 | Calculated: UV = KCY x I/PCY
Effective wetted area | A | m2 | 1440.48 | Calculated: Sheet 'Wetted Area'
Unretarded travel time | UTT | years | 958.0887 | Calculated: UTT = TCY/UV | 795.17
Leakage rate through liner | LR | m3/day | 0.017424 | Calculated: LR = KCY*I*A | 0.0075675

## Non Haz
Milegate Extension Landfill Site (Eastern Extension) - Effect from Sidewall Leakage
Non-hazardous substances Effect on Aquifer
Parameter | Units | Symbol | Value | Justification
Aquifer Properties
Leakage rate | m3/day | LR | 0.017424 | From Sheet 'Sidewall Leakage'
Area of aquifer | m2 | AR | 1000 | Calculated: AR = L*T
Flow in the aquifer | m3/day | QD | 0.004752 | Calculated: QD = K*I*AR*86400
Dilution of Chloride
Mass flux of chloride | mg/day | m-Cl | 33349.6242 | Calculated: m-Cl = LR*C-Cl*1000
Concentration after dilution | mg/l | C-Cl-D | 1503.858 | Calculated: C-Cl-D = m-Cl/(QD+LR)*0.001 | 2468.9268
Dilution of Ammoniacal Nitrogen
Mass flux of ammoniacal nitrogen | mg/day | m-Amm | 17040.7171 | Calculated: m-Amm = LR*C-Amm*1000
Concentration after dilution | mg/l | C-Amm-D | 768.429 | Calculated: C-Amm-D = m-Amm/(QD+LR)*0.001 | 49.5353
Dilution of Nickel
Mass flux of nickel | mg/day | m-Ni | 2.6136 | Calculated: m-Ni = LR*C-Ni*1000
Concentration after dilution | mg/l | C-Ni-D | 0.11786 | Calculated: C-Ni-D = m-Ni/QD*0.001 | 0.015488
Degradation and Dilution of Mecoprop
Degradation of Mecoprop | mg/l |  | 0 | Calculated: CCY = C EXP - (0.693 x RTT / T½) | 0
Mass flux of Mecoprop | mg/day | m-Mcp | 0 | Calculated: m-Mcp = LR*C-Mcp*1000
Concentration after dilution | mg/l | C-Mcp-D | 0 | Calculated: C-Mcp-D = m-Mcp/(QD+LR)*0.001 | 0

## RTT
Milegate Extension Landfill Site (Eastern Extension) - Effect from Sidewall Leakage
Retarded Travel Time Calculation
Parameter | Units | Symbol | Selected | Justification
General
Fraction organic carbon | Fraction | Foc | 0.0069857 | From 'data sheet'
Unretarded travel time | year | UTT | 958.0887
Kd Values
Koc Benzene | l/kg | Koc | 67.5 | Suggested value from ConSim Help files
Kd Benzene | l/kg | Kd | 0.47153 | Calculated: Koc*Foc
Kd Ammoniacal Nitrogen | l/kg | Kd | 2.05 | Suggested value from National Groundwater and Contaminated Land Centre Report NC/02/49
Kd Lead | 1/kg | Kd | 270 | Suggested value from ConSim Help files
Kd Chloride | l/kg | Kd | 0 | Suggested value from ConSim Help files
Koc Fluoranthene | l/kg | Koc | 27800 | From TPH CWG Vol. 3 Selection of Representative TPH Fractions Based on Fate and Transport Considerations
Kd Fluoranthene | l/kg | Kd | 194.2025 | Calculated: Koc*Foc
Kd Nickel | l/kg | Kd | 85.7 | Suggested value from ConSim Help files
Koc Mecoprop | l/kg | Koc | 48.51 | Suggested value from USEPA
Kd Mecoprop | l/kg | Kd | 0.33888 | Calculated: Koc*Foc
Retardation Factors
Rf Benzene | - | Rf | 2.9814 | Calculated: 1+((DCY*Kd)/PCY)
Rf Ammoniacal Nitrogen | - | Rf | 9.6144 | Calculated: 1+((DCY*Kd)/PCY)
Rf Lead | - | Rf | 1135.5745 | Calculated: 1+((DCY*Kd)/PCY)
Rf Chloride | - | Rf | 1 | Calculated: 1+((DCY*Kd)/PCY)
Rf Fluoranthene | - | Rf | 817.0635 | Calculated: 1+((DCY*Kd)/PCY)
Rf Nickel | - | Rf | 361.1223 | Calculated: 1+((DCY*Kd)/PCY)
Rf Mecoprop | - | Rf | 2.424 | Calculated: 1+((DCY*Kd)/PCY)
Retarded Travel Time
Benzene | - | RTT | 2856.4928 | Calculated: RTT = UTT*Rf | 7143.0432
Ammoniacal Nitrogen | - | RTT | 9211.4114 | Calculated: RTT = UTT*Rf | 12300.1335
Lead | - | RTT | 1087981.0828 | Calculated: RTT = UTT*Rf | 546316.8957
Chloride | - | RTT | 958.0887 | Calculated: RTT = UTT*Rf | 1205.1381
Fluoranthene | - | RTT | 782819.3103 | Calculated: RTT = UTT*Rf | 1019223.7125
Nickel | - | RTT | 345987.2391 | Calculated: RTT = UTT*Rf | 323246.6521
Mecoprop | - | RTT | 2322.4084 | Calculated: RTT = UTT*Rf | 4019.2469

## Haz
Milegate Extension Landfill Site (Eastern Extension) - Effect from Sidewall Leakage
Hazardous substances Effect on Secondary Aquifer
Parameter | Units | Selected | Justification
Eastern Extension
Fluoranthene | mg/l | 0 | Calculated: CCY = C EXP - (0.693 x RTT / T½) | 0
Benzene | mg/l | 0 | Calculated: CCY = C EXP - (0.693 x RTT / T½) | 0
Lead | mg/l | 0.0105 | Calculated: CCY = C EXP - (0.693 x RTT / T½) | 0.015103

## NEW RES
Milegate Extension Landfill Site (Eastern Extension) - Effect from Sidewall Leakage
Results
Percentiles | Unretarded Travel Time (years) | Leakage Rate
(m3 per day)
0% | 448.8214 | 0.0044297
2.5% | 619.6565 | 0.0056073
5% | 682.3788 | 0.0062491
50% | 1230.7914 | 0.013558
95% | 2762.884 | 0.022506
97.5% | 3116.9241 | 0.023867
100% | 4572.8492 | 0.02732
Percentiles | Retarded Travel Times (years)
| Benzene | Ammoniacal Nitrogen | Lead | Chloride | Fluoranthene | Nickel | Mecoprop
0% | 1198.1144 | 861.6331 | 76331.0302 | 448.8214 | 431563.0621 | 210112.8146 | 1236.2333
2.5% | 1802.686 | 2084.9617 | 244287.9568 | 619.6565 | 552401.8791 | 248271.8852 | 1641.2549
5% | 1989.3649 | 2661.8395 | 334146.5266 | 682.3788 | 594537.9556 | 265447.2867 | 1767.2411
50% | 3676.5903 | 11638.6811 | 2795344.6785 | 1230.7914 | 1009091.802 | 443583.9402 | 2985.2008
95% | 8297.3016 | 32537.6707 | 43459032.8924 | 2762.884 | 2199316.4853 | 970104.7413 | 6555.9146
97.5% | 9384.9918 | 38016.9292 | 64705355.9073 | 3116.9241 | 2440994.4566 | 1075357.6023 | 7345.903
100% | 16037.5782 | 65645.1676 | 254269440.2859 | 4572.8492 | 3560751.5118 | 1408946.3867 | 10563.5257
Percentiles | Concentration after Degradation (mg/l) |  |  | Concentration after Degradation and Dilution (mg/l) | Concentration After Dilution (mg/l)
| Fluoranthene | Benzene | Lead | Mecoprop | Chloride | Ammoniacal Nitrogen | Nickel
0% | 0 | 0 | 0.00023592 | 0 | 13.9753 | 4.6299 | 0.0016093
2.5% | 0 | 0 | 0.00051204 | 0 | 105.7841 | 19.5115 | 0.0081726
5% | 0 | 0 | 0.00072976 | 0 | 152.0791 | 28.4326 | 0.011402
50% | 0 | 0 | 0.010363 | 0 | 716.0898 | 253.3344 | 0.062344
95% | 0 | 0 | 0.14603 | 0 | 2175.0955 | 1179.0508 | 0.2323
97.5% | 0 | 0 | 0.20731 | 0 | 2454.7837 | 1413.5158 | 0.27436
100% | 0 | 2.2762e-292 | 0.47979 | 0 | 3436.2847 | 2314.338 | 0.44058

## Iteration Values
'RTT'!D29 | 'RTT'!D31 | 'Non Haz'!D11 | 'RTT'!D32 | 'Non Haz'!D17 | 'RTT'!D33 | 'Non Haz'!D19 | 'RTT'!D34 | 'Non Haz'!D14 | 'Non Haz'!D21 | 'Haz'!C7 | 'RTT'!D28 | 'Haz'!C8 | ' Leakage'!D10 | 'Haz'!C9 | ' Leakage'!D11 | 'RTT'!D30
15790.5345 | 1077.1253 | 1223.869 | 821554.117 | 0.15282 | 328456.2656 | 0 | 2508.8281 | 843.4013 | 0 | 0 | 2277.6133 | 0 | 1077.1253 | 0.040995 | 0.018607 | 7094699.6877
18135.636 | 1242.7213 | 666.3179 | 835257.5264 | 0.040007 | 397579.3179 | 0 | 2698.0471 | 326.0101 | 0 | 0 | 2877.1857 | 0 | 1242.7213 | 0.015063 | 0.015845 | 2047716.4901
35845.8125 | 2012.0758 | 819.4571 | 1971672.3287 | 0.034242 | 765166.9044 | 0 | 5449.0621 | 51.246 | 0 | 0 | 5893.6056 | 0 | 2012.0758 | 0.0064504 | 0.0073595 | 398333.9207
26738.2147 | 1789.9416 | 438.9737 | 1484403.1906 | 0.033314 | 677895.405 | 0 | 4377.0484 | 529.9466 | 0 | 0 | 5652.1054 | 0 | 1789.9416 | 0.093401 | 0.0091096 | 10365884.434
26781.3251 | 3264.8623 | 925.4426 | 2306481.753 | 0.084571 | 1060851.6943 | 0 | 7283.8929 | 645.7512 | 0 | 0 | 10891.4658 | 0 | 3264.8623 | 0.010594 | 0.0056165 | 14752962.4371
12943.4874 | 1025.5332 | 626.3649 | 1084463.0402 | 0.02209 | 493550.3054 | 0 | 2916.0926 | 104.686 | 0 | 0 | 3952.2315 | 0 | 1025.5332 | 0.12903 | 0.013183 | 1734357.922
4357.5384 | 1645.9253 | 1506.7884 | 1156668.305 | 0.077415 | 555755.6461 | 0 | 3661.3978 | 67.1841 | 0 | 0 | 3225.3241 | 0 | 1645.9253 | 0.012488 | 0.011024 | 1089073.7731
21755.6858 | 997.3217 | 378.9478 | 973352.9242 | 0.05599 | 479516.2039 | 0 | 2694.0473 | 237.8625 | 0 | 0 | 2754.9073 | 0 | 997.3217 | 0.015103 | 0.012992 | 498575.149
8165.3994 | 795.17 | 982.814 | 667799.8298 | 0.1261 | 319562.9681 | 0 | 1959.0691 | 125.8342 | 0 | 0 | 2039.9651 | 0 | 795.17 | 0.0053432 | 0.018144 | 332822.5779
37590.1449 | 1777.9503 | 2468.9268 | 1584360.7555 | 0.1692 | 773772.6209 | 0 | 4539.5004 | 1553.9188 | 0 | 0 | 6024.3026 | 0 | 1777.9503 | 0.0097049 | 0.0075675 | 8034444.0501
6671.3021 | 704.6998 | 1856.07 | 569555.9344 | 0.084785 | 231204.1776 | 0 | 1697.3248 | 582.6046 | 0 | 0 | 2080.1221 | 0 | 704.6998 | 0.0022232 | 0.026248 | 6918250.8927
15145.3753 | 1674.9357 | 264.0302 | 1226312.265 | 0.044029 | 589387.0792 | 0 | 3811.8838 | 90.2895 | 0 | 0 | 4725.9324 | 0 | 1674.9357 | 0.0059364 | 0.010433 | 27714720.8998
11223.4757 | 722.1181 | 1616.7959 | 713286.6649 | 0.11092 | 312368.1555 | 0 | 1965.5176 | 49.5353 | 0 | 0 | 2397.1948 | 0 | 722.1181 | 0.0021476 | 0.0182 | 30389018.3775
13064.5427 | 866.547 | 757.6736 | 823853.9485 | 0.04015 | 372250.2418 | 0 | 2302.6305 | 261.8456 | 0 | 0 | 2744.5426 | 0 | 866.547 | 0.25821 | 0.01687 | 6819833.8573
19697.3502 | 2417.8927 | 783.4021 | 2069674.0371 | 0.055231 | 940813.1405 | 0 | 6025.1803 | 97.6868 | 0 | 0 | 9452.2882 | 0 | 2417.8927 | 0.20361 | 0.0068828 | 3111536.7176
38136.7189 | 2041.7173 | 527.1391 | 1965951.4433 | 0.015488 | 981100.4736 | 0 | 5468.6691 | 315.4728 | 0 | 0 | 7645.9488 | 0 | 2041.7173 | 0.0029191 | 0.0066179 | 11356199.619
9309.738 | 2045.739 | 534.3007 | 1912084.9711 | 0.12683 | 842712.2959 | 0 | 5378.6888 | 214.1199 | 0 | 0 | 7888.5725 | 0 | 2045.739 | 0.00044204 | 0.0077161 | 46618290.365
7885.5334 | 1133.9496 | 1273.5943 | 894153.9703 | 0.048425 | 358509.0281 | 0 | 2692.2374 | 195.0273 | 0 | 0 | 3201.7921 | 0 | 1133.9496 | 0.016512 | 0.017803 | 18362958.4063
8674.0397 | 912.2902 | 737.496 | 744934.1985 | 0.096005 | 369048.8166 | 0 | 2210.5816 | 22.3591 | 0 | 0 | 2369.2022 | 0 | 912.2902 | 0.04665 | 0.017336 | 626901.8697
36344.5668 | 2699.0926 | 507.064 | 1688186.3265 | 0.10205 | 837351.202 | 0 | 5640.2072 | 933.9889 | 0 | 0 | 7267.2221 | 0 | 2699.0926 | 0.014179 | 0.0075623 | 80812529.0359
6803.7717 | 692.086 | 609.8237 | 651159.6698 | 0.03509 | 288361.1229 | 0 | 1827.1285 | 44.7547 | 0 | 0 | 2481.813 | 0 | 692.086 | 0.14717 | 0.02054 | 2356012.6364
6039.7567 | 992.958 | 325.7796 | 857085.1104 | 0.044287 | 353775.5837 | 0 | 2486.808 | 80.5919 | 0 | 0 | 2495.7842 | 0 | 992.958 | 0.00031112 | 0.016546 | 3433318.7981
14679.2739 | 832.596 | 348.7513 | 807546.523 | 0.034465 | 373351.1814 | 0 | 2240.2828 | 949.3562 | 0 | 0 | 2183.5523 | 0 | 832.596 | 0.051819 | 0.014818 | 662734.2146
22404.3461 | 1123.884 | 1106.8268 | 1142219.7064 | 0.16159 | 460383.7715 | 0 | 3115.0551 | 384.9995 | 0 | 0 | 2804.8517 | 0 | 1123.884 | 0.17399 | 0.012442 | 3638520.0968
13592.6429 | 1998.2471 | 630.1332 | 1667075.7192 | 0.36987 | 761947.3054 | 0 | 4903.7474 | 77.3579 | 0 | 0 | 5683.8077 | 0 | 1998.2471 | 0.0042952 | 0.0074805 | 2444428.705
6801.4787 | 990.0829 | 1641.7412 | 910406.2571 | 0.078353 | 416926.0988 | 0 | 2576.9814 | 145.0887 | 0 | 0 | 3114.1831 | 0 | 990.0829 | 0.021412 | 0.014837 | 4562741.1498
18973.4289 | 2263.1665 | 381.8432 | 2172582.0882 | 0.079011 | 851126.7408 | 0 | 6050.295 | 227.2704 | 0 | 0 | 7143.0432 | 0 | 2263.1665 | 0.024933 | 0.0071779 | 5123479.8171
12300.1335 | 1105.7643 | 1086.0725 | 892029.117 | 0.082492 | 392381.4924 | 0 | 2660.3935 | 245.7489 | 0 | 0 | 3800.3071 | 0 | 1105.7643 | 0.0008298 | 0.01431 | 214120.137
9117.1965 | 1101.5977 | 1170.3862 | 725095.9277 | 0.16421 | 347060.1362 | 0 | 2364.9418 | 105.2653 | 0 | 0 | 2621.8496 | 0 | 1101.5977 | 0.0006156 | 0.017598 | 546316.8957
11752.5057 | 1205.1381 | 462.0958 | 1203600.2258 | 0.09043 | 530368.9311 | 0 | 3303.2743 | 19.2621 | 0 | 0 | 4910.302 | 0 | 1205.1381 | 0.013569 | 0.010439 | 246713.4182
3618.6543 | 1529.0597 | 66.5441 | 1019223.7125 | 0.012247 | 482380.5559 | 0 | 3304.9002 | 179.1796 | 0 | 0 | 4477.4175 | 0 | 1529.0597 | 0.0024177 | 0.012312 | 3925040.0677
6645.856 | 1049.093 | 508.7103 | 741801.3825 | 0.044607 | 323246.6521 | 0 | 2341.6791 | 623.3237 | 0 | 0 | 2546.5707 | 0 | 1049.093 | 0.085815 | 0.017839 | 764373.6338
22253.598 | 1775.1171 | 645.6244 | 1287835.9004 | 0.052792 | 645010.8963 | 0 | 4019.2469 | 144.6677 | 0 | 0 | 6189.115 | 0 | 1775.1171 | 0.0098834 | 0.0087831 | 21017877.427
11003.0097 | 758.7632 | 208.1449 | 752705.8271 | 0.033241 | 350449.9862 | 0 | 2070.8838 | 165.7679 | 0 | 0 | 2063.5552 | 0 | 758.7632 | 0.22621 | 0.016978 | 1458784.0369
15819.0637 | 1651.587 | 483.1951 | 1254491.8632 | 0.1717 | 538730.7938 | 0 | 3837.7482 | 38.3683 | 0 | 0 | 4233.4552 | 0 | 1651.587 | 0.1763 | 0.01082 | 2610853.303
11671.4585 | 1110.7219 | 1022.6077 | 989188.2941 | 0.047329 | 427457.9737 | 0 | 2834.8817 | 129.6332 | 0 | 0 | 3646.6016 | 0 | 1110.7219 | 0.0055949 | 0.01433 | 5728856.8764
16429.1705 | 1110.5476 | 420.0546 | 740309.6284 | 0.068464 | 370326.5741 | 0 | 2400.4234 | 527.713 | 0 | 0 | 2781.2371 | 0 | 1110.5476 | 0.0027429 | 0.016702 | 1349422.5468
18505.7662 | 1510.7351 | 1867.1555 | 1077289.5422 | 0.15915 | 508441.6872 | 0 | 3387.9305 | 345.9138 | 0 | 0 | 4823.8025 | 0 | 1510.7351 | 0.017743 | 0.011284 | 15435134.9593
3001.1014 | 1412.4657 | 742.7214 | 1025568.6332 | 0.29873 | 497925.2748 | 0 | 3199.5813 | 133.5747 | 0 | 0 | 3337.2664 | 0 | 1412.4657 | 0.015973 | 0.012407 | 1530853.0338
22216.3998 | 1704.6713 | 372.0387 | 1767537.4212 | 0.061983 | 758681.5569 | 0 | 4785.9859 | 87.6234 | 0 | 0 | 7795.3754 | 0 | 1704.6713 | 0.074491 | 0.0083882 | 2889020.1331
22848.7103 | 1623.4884 | 317.6443 | 1180693.1816 | 0.17288 | 472095.9818 | 0 | 3680.9226 | 818.706 | 0 | 0 | 3782.6428 | 0 | 1623.4884 | 0.0028176 | 0.012553 | 6053494.9838
31238.2497 | 3279.6901 | 443.2034 | 2199487.6775 | 0.081949 | 963752.0866 | 0 | 7111.9941 | 379.5653 | 0 | 0 | 8384.9359 | 0 | 3279.6901 | 0.00040904 | 0.0064088 | 3410917.0821
14483.4077 | 1270.9788 | 2690.4766 | 848309.5543 | 0.057041 | 348685.918 | 0 | 2749.0306 | 490.1103 | 0 | 0 | 3463.0892 | 0 | 1270.9788 | 0.11951 | 0.0167 | 1177401.8172
2186.3723 | 807.8519 | 1143.2259 | 786495.6114 | 0.098756 | 355855.856 | 0 | 2178.8488 | 81.4568 | 0 | 0 | 3182.5307 | 0 | 807.8519 | 0.010482 | 0.015894 | 3016458.2124
10636.7748 | 1327.0656 | 3089.2782 | 1030125.8355 | 0.061913 | 485930.0339 | 0 | 3122.2824 | 355.3868 | 0 | 0 | 3329.511 | 0 | 1327.0656 | 0.005421 | 0.012622 | 2516310.1542
32889.6613 | 1647.6901 | 346.3107 | 1797980.9477 | 0.020017 | 790634.4136 | 0 | 4782.227 | 22.5291 | 0 | 0 | 7000.9987 | 0 | 1647.6901 | 0.00067641 | 0.0081056 | 2939087.6957
6535.2634 | 1950.4956 | 336.5399 | 1463523.9099 | 0.1047 | 678280.8241 | 0 | 4500.8887 | 280.669 | 0 | 0 | 4417.508 | 0 | 1950.4956 | 0.012752 | 0.0090746 | 8896851.8865
8857.657 | 840.1125 | 437.1968 | 500912.603 | 0.15788 | 237371.2945 | 0 | 1712.721 | 134.6299 | 0 | 0 | 2082.5322 | 0 | 840.1125 | 0.00057731 | 0.024253 | 1005874.4453
17248.4812 | 2580.9107 | 556.6372 | 2184016.8331 | 0.094799 | 868522.2747 | 0 | 6387.4379 | 510.8041 | 0 | 0 | 6026.6111 | 0 | 2580.9107 | 0.16129 | 0.0066316 | 4355517.6225
5171.7178 | 783.6071 | 280.1582 | 819721.3906 | 0.17486 | 351748.9241 | 0 | 2212.624 | 132.4473 | 0 | 0 | 3590.1468 | 0 | 783.6071 | 0.074293 | 0.016079 | 10337349.304
24321.7865 | 2489.3521 | 192.92 | 2155644.7907 | 0.040777 | 1045468.0125 | 0 | 6246.5309 | 53.5429 | 0 | 0 | 7092.1286 | 0 | 2489.3521 | 0.018096 | 0.0062068 | 20274161.0015
19949.6157 | 1556.178 | 455.5112 | 1154251.1077 | 0.0054616 | 479897.9691 | 0 | 3567.5892 | 43.6689 | 0 | 0 | 5389.9633 | 0 | 1556.178 | 0.01404 | 0.013009 | 19752739.7952
21311.7626 | 1396.8091 | 292.3079 | 1002790.0832 | 0.033344 | 442927.2342 | 0 | 3144.2043 | 150.4688 | 0 | 0 | 3427.6567 | 0 | 1396.8091 | 0.067769 | 0.014558 | 9661859.0828
12693.5262 | 681.0164 | 597.4143 | 553987.7999 | 0.14039 | 261108.886 | 0 | 1646.5168 | 674.8049 | 0 | 0 | 2405.9626 | 0 | 681.0164 | 0.00077092 | 0.02146 | 10067090.4944
14373.1161 | 953.9541 | 369.9081 | 889238.9519 | 0.030111 | 361752.8231 | 0 | 2503.9794 | 87.9053 | 0 | 0 | 2706.9043 | 0 | 953.9541 | 0.20795 | 0.015631 | 13468472.8397
19367.3837 | 1616.6511 | 1411.3751 | 968783.5752 | 0.11104 | 485549.667 | 0 | 3304.3226 | 203.6937 | 0 | 0 | 4696.545 | 0 | 1616.6511 | 0.0031993 | 0.012596 | 403420.3016
12134.1234 | 914.1886 | 1645.7282 | 546719.1404 | 0.043483 | 258580.3804 | 0 | 1866.5986 | 61.3799 | 0 | 0 | 2062.6075 | 0 | 914.1886 | 0.010235 | 0.022202 | 2505681.5591
21584.8723 | 1477.8797 | 1079.8171 | 1193037.7812 | 0.19349 | 557518.4662 | 0 | 3557.1088 | 141.0687 | 0 | 0 | 4981.1044 | 0 | 1477.8797 | 0.050704 | 0.010894 | 9507734.7021
19494.5803 | 2359.7269 | 1066.0315 | 1383793.5962 | 0.067058 | 699747.3918 | 0 | 4770.2793 | 639.367 | 0 | 0 | 4346.8835 | 0 | 2359.7269 | 0.0042738 | 0.0084078 | 39219973.2104
3226.9434 | 1543.9638 | 256.4598 | 1399652.2939 | 0.0038997 | 648659.005 | 0 | 3983.6125 | 16.8057 | 0 | 0 | 5517.0713 | 0 | 1543.9638 | 0.0018328 | 0.0085826 | 8764538.2173
12164.3644 | 2024.6848 | 1774.0537 | 1763342.6009 | 0.13331 | 819727.4073 | 0 | 5098.1212 | 520.4984 | 0 | 0 | 6157.573 | 0 | 2024.6848 | 0.0043428 | 0.0068446 | 1550167.1886
9360.0568 | 1087.6221 | 375.9202 | 1127057.2185 | 0.068239 | 508867.9646 | 0 | 3052.3985 | 160.3299 | 0 | 0 | 3193.2828 | 0 | 1087.6221 | 0.040933 | 0.011696 | 18852598.1992
4556.1241 | 1254.8701 | 926.801 | 1318307.2985 | 0.044985 | 522172.1652 | 0 | 3553.0792 | 263.9688 | 0 | 0 | 4092.5004 | 0 | 1254.8701 | 0.037222 | 0.011232 | 3177041.8611
7746.0413 | 1812.9861 | 629.0387 | 1967668.7068 | 0.13425 | 896924.7549 | 0 | 5243.3336 | 372.5174 | 0 | 0 | 7985.2904 | 0 | 1812.9861 | 0.020342 | 0.0067592 | 21702634.5232
16281.1584 | 3058.1524 | 1050.8739 | 2252910.7625 | 0.020775 | 930801.5722 | 0 | 6984.0642 | 352.558 | 0 | 0 | 10697.5036 | 0 | 3058.1524 | 0.0084522 | 0.0066454 | 54546165.6121
14469.1746 | 3296.0677 | 1680.9801 | 2347599.8652 | 0.05389 | 1169688.5274 | 0 | 7386.7935 | 136.7303 | 0 | 0 | 9486.7756 | 0 | 3296.0677 | 0.031158 | 0.005463 | 2089034.2421
12815.3586 | 1226.2478 | 502.3181 | 1197808.1716 | 0.33436 | 519880.0506 | 0 | 3314.2402 | 799.3827 | 0 | 0 | 4311.5504 | 0 | 1226.2478 | 0.06331 | 0.011893 | 1232384.3081
6362.9896 | 2537.4583 | 2183.3575 | 2023056.901 | 0.043658 | 874820.841 | 0 | 6063.192 | 1046.0801 | 0 | 0 | 7441.1557 | 0 | 2537.4583 | 0.052782 | 0.0063796 | 13922756.697
2664 | 1034.8049 | 2833.1863 | 681350.1926 | 0.082992 | 291804.0465 | 0 | 2221.9308 | 1833.7377 | 0 | 0 | 2923.6055 | 0 | 1034.8049 | 0.029785 | 0.019438 | 4978143.4682
23379.3282 | 2444.7897 | 221.1451 | 1652891.4739 | 0.036895 | 756729.2296 | 0 | 5324.7598 | 84.002 | 0 | 0 | 7540.7183 | 0 | 2444.7897 | 0.038084 | 0.0081472 | 25032048.2184
8710.3375 | 1630.1098 | 1386.0192 | 1447347.5361 | 0.091033 | 607107.2523 | 0 | 4152.8347 | 82.9018 | 0 | 0 | 5213.9718 | 0 | 1630.1098 | 0.0043389 | 0.0096412 | 1453566.2163
30496.3579 | 1342.126 | 604.6879 | 1248140.9229 | 0.25725 | 628771.6281 | 0 | 3517.7451 | 661.4259 | 0 | 0 | 5113.7095 | 0 | 1342.126 | 0.002518 | 0.0098613 | 2212323.6678
38730.9231 | 2323.9439 | 725.5667 | 1798646.9427 | 0.054626 | 833761.8322 | 0 | 5458.4629 | 794.433 | 0 | 0 | 7398.0766 | 0 | 2323.9439 | 0.034386 | 0.0068066 | 55579973.3386
19638.1101 | 1085.7984 | 425.6369 | 1178509.8415 | 0.11706 | 511160.9753 | 0 | 3140.361 | 1610.5965 | 0 | 0 | 4477.3504 | 0 | 1085.7984 | 0.020786 | 0.012531 | 34867785.8863
26394.3628 | 2878.2269 | 226.9223 | 2170346.7049 | 0.062001 | 930740.2875 | 0 | 6660.3814 | 234.1067 | 0 | 0 | 6296.7667 | 0 | 2878.2269 | 0.0088331 | 0.006694 | 93486637.9661
12424.7814 | 667.9458 | 626.0511 | 677460.6148 | 0.025372 | 264889.8714 | 0 | 1848.9246 | 311.0299 | 0 | 0 | 2948.4353 | 0 | 667.9458 | 0.028632 | 0.02224 | 3046907.7458
4563.2419 | 1459.2621 | 2280.4579 | 1397707.6201 | 0.03934 | 662971.3061 | 0 | 3895.6653 | 1161.0638 | 0 | 0 | 4481.1597 | 0 | 1459.2621 | 0.0055018 | 0.0085012 | 48778913.1515
14640.7818 | 1615.2989 | 1089.8918 | 1303142.9952 | 0.026367 | 584061.2274 | 0 | 3886.4179 | 39.4688 | 0 | 0 | 4604.2016 | 0 | 1615.2989 | 0.0079056 | 0.011144 | 7622760.7205
10570.1288 | 809.8261 | 274.6284 | 548327.2049 | 0.42471 | 241630.6663 | 0 | 1765.2242 | 339.2468 | 0 | 0 | 2431.6888 | 0 | 809.8261 | 0.059098 | 0.02517 | 392760.8404
2333.7421 | 1103.1851 | 2211.7201 | 762216.0268 | 0.071178 | 338242.1376 | 0 | 2431.2996 | 252.6973 | 0 | 0 | 3702.6614 | 0 | 1103.1851 | 0.00074457 | 0.016429 | 899509.4604
13808.3878 | 1047.5567 | 169.6754 | 734775.6238 | 0.0056819 | 320412.3651 | 0 | 2327.8857 | 114.0659 | 0 | 0 | 2934.0525 | 0 | 1047.5567 | 0.0027201 | 0.017421 | 2538662.1783
14979.8891 | 1621.912 | 111.2978 | 1017506.3142 | 0.031768 | 488134.5007 | 0 | 3394.5937 | 45.1168 | 0 | 0 | 3169.5902 | 0 | 1621.912 | 0.0034527 | 0.01285 | 13899345.4923
14879.1225 | 2175.0184 | 96.0713 | 2296982.6683 | 0.019708 | 904315.8231 | 0 | 6179.3752 | 249.5059 | 0 | 0 | 7179.8783 | 0 | 2175.0184 | 0.12314 | 0.0066057 | 3254534.7933
14775.4498 | 930.6564 | 768.6019 | 798668.6992 | 0.094673 | 355878.5053 | 0 | 2322.6806 | 261.2839 | 0 | 0 | 2592.3633 | 0 | 930.6564 | 0.17964 | 0.017787 | 5155451.4869
32897.3624 | 2352.7037 | 158.1584 | 1512926.1027 | 0.02418 | 690319.6485 | 0 | 4988.6 | 21.8946 | 0 | 0 | 4637.2518 | 0 | 2352.7037 | 0.081137 | 0.0088149 | 3252137.1621
18334.9146 | 3838.1818 | 1284.6729 | 2957430.8932 | 0.056268 | 1328890.454 | 0 | 8992.0948 | 58.5733 | 0 | 0 | 11567.3838 | 0 | 3838.1818 | 0.012731 | 0.0047804 | 1829300.6955
17175.6755 | 1077.6227 | 707.7747 | 948446.1596 | 0.3222 | 422936.9156 | 0 | 2730.7468 | 572.7769 | 0 | 0 | 3281.7542 | 0 | 1077.6227 | 0.0022134 | 0.013918 | 1030113.07
12483.1089 | 653.7355 | 1585.0938 | 718543.3011 | 0.012352 | 302332.6139 | 0 | 1906.427 | 421.7187 | 0 | 0 | 1804.5127 | 0 | 653.7355 | 0.0019313 | 0.020231 | 952835.2853
22757.4024 | 1430.3653 | 701.9139 | 978684.9343 | 0.025083 | 475824.0015 | 0 | 3135.6394 | 693.1031 | 0 | 0 | 3574.6601 | 0 | 1430.3653 | 0.091726 | 0.013707 | 4308214.4009
16688.7095 | 1249.878 | 2313.1073 | 832456.3912 | 0.060545 | 365695.3121 | 0 | 2700.3035 | 647.0597 | 0 | 0 | 2392.735 | 0 | 1249.878 | 0.005118 | 0.016227 | 1361049.6856
6140.7125 | 2006.6729 | 601.6892 | 1509769.8821 | 0.11045 | 613875.192 | 0 | 4637.6654 | 415.639 | 0 | 0 | 5123.766 | 0 | 2006.6729 | 0.0052007 | 0.0098463 | 4468314.2268
29255.1254 | 3013.6485 | 890.0056 | 2300402.3186 | 0.05021 | 1089412.9665 | 0 | 7022.5091 | 1372.4486 | 0 | 0 | 7100.2181 | 0 | 3013.6485 | 0.0024031 | 0.0058934 | 1071363.3322
5252.1318 | 1256.7541 | 382.4766 | 876814.4738 | 0.027622 | 425419.5418 | 0 | 2784.5708 | 588.4776 | 0 | 0 | 3810.7345 | 0 | 1256.7541 | 0.0023866 | 0.013046 | 2369919.3844
3080.6504 | 1292.3843 | 982.0537 | 722554.325 | 0.18135 | 357673.6099 | 0 | 2550.9605 | 640.4093 | 0 | 0 | 3521.3137 | 0 | 1292.3843 | 0.052839 | 0.015752 | 1206622.3113
10216.6056 | 1009.1209 | 1085.6199 | 1079736.4415 | 0.019864 | 424984.8268 | 0 | 2891.4612 | 53.3894 | 0 | 0 | 4576.2628 | 0 | 1009.1209 | 0.44131 | 0.014179 | 217403.5498
6114.2605 | 1066.3499 | 513.7796 | 811592.4991 | 0.026876 | 377583.9447 | 0 | 2480.6888 | 241.5256 | 0 | 0 | 3716.6505 | 0 | 1066.3499 | 0.030475 | 0.016777 | 289355.7891
9127.1652 | 726.7456 | 1585.3234 | 618999.4263 | 0.28146 | 275351.9467 | 0 | 1805.6092 | 230.616 | 0 | 0 | 1850.3497 | 0 | 726.7456 | 0.035797 | 0.021299 | 281356.0665
11653.512 | 748.3736 | 1208.2965 | 693560.6838 | 0.10984 | 280817.897 | 0 | 1957.3061 | 146.8476 | 0 | 0 | 2655.6851 | 0 | 748.3736 | 0.0055071 | 0.020246 | 701703.7735
40538.7743 | 2727.6775 | 746.995 | 2399529.8592 | 0.083136 | 1038706.9318 | 0 | 6910.011 | 228.3705 | 0 | 0 | 8470.5126 | 0 | 2727.6775 | 0.007156 | 0.0059418 | 21854676.7289
25006.7203 | 1677.1902 | 525.4564 | 1410682.214 | 0.05976 | 549506.7179 | 0 | 4135.8533 | 30.4982 | 0 | 0 | 5785.741 | 0 | 1677.1902 | 0.00088648 | 0.010724 | 3630473.2581
11650.8374 | 1425.8827 | 500.4852 | 966311.4604 | 0.13466 | 482946.0179 | 0 | 3109.5734 | 163.5051 | 0 | 0 | 3491.4713 | 0 | 1425.8827 | 0.020431 | 0.012715 | 1678080.8592
15816.6094 | 949.5734 | 243.0174 | 868832.2665 | 0.024027 | 376448.5333 | 0 | 2463.9974 | 18.2213 | 0 | 0 | 2566.3208 | 0 | 949.5734 | 0.0058736 | 0.016926 | 1350893.3533
18534.5919 | 3898.2598 | 882.0315 | 2459714.2579 | 0.098243 | 1235050.2124 | 0 | 8183.5704 | 406.8716 | 0 | 0 | 11510.6587 | 0 | 3898.2598 | 0.0094074 | 0.0049657 | 43837798.293
3455.1579 | 802.0684 | 1792.9046 | 650392.6924 | 0.097027 | 293931.8319 | 0 | 1935.5806 | 786.1296 | 0 | 0 | 2312.8203 | 0 | 802.0684 | 0.036263 | 0.019011 | 657362.7948
10845.1666 | 2175.6711 | 170.1788 | 1440911.2421 | 0.12401 | 722815.3873 | 0 | 4686.213 | 1350.906 | 0 | 0 | 6763.3528 | 0 | 2175.6711 | 0.00085196 | 0.0086983 | 46835140.5066
13497.3441 | 1170.7838 | 2288.6322 | 875887.0219 | 0.14069 | 379007.8837 | 0 | 2697.1322 | 581.0691 | 0 | 0 | 3294.2254 | 0 | 1170.7838 | 0.084296 | 0.014928 | 8505441.9035
12401.0922 | 787.8414 | 619.3482 | 621958.2712 | 0.064613 | 309645.2598 | 0 | 1871.7615 | 17.5669 | 0 | 0 | 2342.4619 | 0 | 787.8414 | 0.0012165 | 0.018583 | 49267058.6699
11159.1931 | 855.414 | 1895.0849 | 769930.8372 | 0.092582 | 349316.8126 | 0 | 2197.423 | 425.1779 | 0 | 0 | 2501.2257 | 0 | 855.414 | 0.034619 | 0.01771 | 9085239.0078
2087.2836 | 595.694 | 1089.0437 | 575228.6321 | 0.030881 | 258504.5527 | 0 | 1598.4078 | 570.312 | 0 | 0 | 1979.1764 | 0 | 595.694 | 0.037887 | 0.022952 | 20788526.225
12332.9331 | 1662.6523 | 744.4252 | 1548743.9156 | 0.064348 | 772035.6289 | 0 | 4362.2534 | 58.8053 | 0 | 0 | 3969.3822 | 0 | 1662.6523 | 0.0014115 | 0.0079762 | 7431649.2687
4782.6798 | 810.7555 | 1532.7414 | 812025.4924 | 0.39778 | 391652.7766 | 0 | 2226.2961 | 1566.7135 | 0 | 0 | 3175.2305 | 0 | 810.7555 | 0.026508 | 0.015863 | 4410922.5398
21362.7529 | 1205.6976 | 243.7336 | 1414857.5084 | 0.092498 | 565496.5519 | 0 | 3672.4692 | 11.4958 | 0 | 0 | 5718.5657 | 0 | 1205.6976 | 0.010425 | 0.010152 | 3099704.6428
11048.4612 | 1202.5919 | 1409.3468 | 1008862.9744 | 0.055445 | 393805.1704 | 0 | 2960.923 | 688.9174 | 0 | 0 | 3473.1778 | 0 | 1202.5919 | 0.071718 | 0.015716 | 1251515.424
14461.7059 | 1183.3991 | 1972.6713 | 1215014.3467 | 0.30076 | 472042.0603 | 0 | 3301.4905 | 621.3849 | 0 | 0 | 5032.1211 | 0 | 1183.3991 | 0.0026235 | 0.013321 | 1582090.7114
3248.7598 | 1055.6812 | 1447.4486 | 931964.9047 | 0.073901 | 458096.3652 | 0 | 2680.0843 | 1418.4058 | 0 | 0 | 3925.4589 | 0 | 1055.6812 | 0.00088427 | 0.013816 | 1635883.758
8029.8871 | 1250.2139 | 92.7462 | 962914.2543 | 0.030351 | 382284.5129 | 0 | 2928.283 | 183.0149 | 0 | 0 | 3013.3181 | 0 | 1250.2139 | 0.0093597 | 0.015549 | 627296.1499
12305.2276 | 1144.5826 | 1045.4179 | 654148.298 | 0.13995 | 322120.4937 | 0 | 2284.0506 | 695.1869 | 0 | 0 | 2927.2172 | 0 | 1144.5826 | 0.016677 | 0.017261 | 555858.7419
11004.0791 | 692.4414 | 653.5746 | 651089.5864 | 0.049632 | 318239.646 | 0 | 1827.361 | 32.1681 | 0 | 0 | 1676.9109 | 0 | 692.4414 | 0.0090031 | 0.017814 | 1335919.4184
11691.3585 | 1472.747 | 2021.1862 | 1084286.1705 | 0.14382 | 474917.4973 | 0 | 3362.2175 | 1023.8418 | 0 | 0 | 4361.5188 | 0 | 1472.747 | 0.0040541 | 0.013061 | 1101778.4073
2815.832 | 836.923 | 544.6237 | 707796.196 | 0.057027 | 283468.9844 | 0 | 2070.5415 | 656.3118 | 0 | 0 | 2791.0061 | 0 | 836.923 | 0.12502 | 0.019745 | 2712140.9454
8828.1155 | 1236.4915 | 389.8836 | 1404232.1278 | 0.067142 | 614348.4944 | 0 | 3684.6684 | 322.7519 | 0 | 0 | 5372.6074 | 0 | 1236.4915 | 0.017202 | 0.010178 | 2339832.8063
11111.6931 | 695.0415 | 587.6157 | 541048.3812 | 0.091801 | 245613.0293 | 0 | 1637.9386 | 48.9133 | 0 | 0 | 1821.116 | 0 | 695.0415 | 0.020375 | 0.02382 | 204422.0559
16396.9111 | 2573.3516 | 223.143 | 1747358.0439 | 0.082049 | 865550.1075 | 0 | 5617.9382 | 18.3231 | 0 | 0 | 7821.0592 | 0 | 2573.3516 | 0.0020052 | 0.0070022 | 21178011.082
10276.6324 | 1240.2152 | 1551.5201 | 962061.8382 | 0.12139 | 384336.7803 | 0 | 2916.8144 | 120.8277 | 0 | 0 | 3822.2576 | 0 | 1240.2152 | 0.08918 | 0.016919 | 23511958.2292
8781.6802 | 625.1602 | 2050.8789 | 654640.1645 | 0.046032 | 273690.5953 | 0 | 1766.3928 | 1178.3584 | 0 | 0 | 2727.4367 | 0 | 625.1602 | 0.004537 | 0.020566 | 2615953.3676
6223.2031 | 924.6879 | 348.1336 | 612331.5382 | 0.033841 | 282458.6815 | 0 | 1991.5708 | 348.4593 | 0 | 0 | 1924.5786 | 0 | 924.6879 | 0.020179 | 0.021841 | 1465147.3504
23759.7704 | 1815.9844 | 602.0755 | 1571375.2191 | 0.021019 | 687622.9591 | 0 | 4554.8088 | 337.9411 | 0 | 0 | 5022.5833 | 0 | 1815.9844 | 0.026704 | 0.0092894 | 51718336.5198
13737.8396 | 750.5791 | 1397.8424 | 795652.5325 | 0.080143 | 358682.6798 | 0 | 2137.6544 | 121.4522 | 0 | 0 | 2404.1713 | 0 | 750.5791 | 0.0058008 | 0.017854 | 808253.9905
20157.8695 | 2079.6261 | 1235.2283 | 1527888.4425 | 0.041052 | 642563.418 | 0 | 4742.1076 | 105.6407 | 0 | 0 | 7277.3805 | 0 | 2079.6261 | 0.01244 | 0.0092521 | 3190510.088
14113.4797 | 750.9038 | 954.6417 | 942382.5586 | 0.11351 | 368775.7144 | 0 | 2394.0171 | 526.7212 | 0 | 0 | 2889.2989 | 0 | 750.9038 | 0.0036287 | 0.016127 | 468352.6167
7894.9798 | 652.5712 | 1293.5839 | 572657.2097 | 0.025226 | 263082.5477 | 0 | 1650.6987 | 1568.3549 | 0 | 0 | 2087.4293 | 0 | 652.5712 | 0.15487 | 0.023789 | 840703.0997
7849.1796 | 607.4916 | 695.3816 | 649577.7882 | 0.20667 | 300118.2657 | 0 | 1739.9214 | 124.8397 | 0 | 0 | 2321.1893 | 0 | 607.4916 | 0.036849 | 0.021302 | 9766754.9113
7779.8917 | 1332.7656 | 207.397 | 1064050.2662 | 0.056595 | 496780.7461 | 0 | 3187.1694 | 1006.8837 | 0 | 0 | 3329.3345 | 0 | 1332.7656 | 0.014421 | 0.012698 | 18245937.0309
3967.7604 | 870.0577 | 928.1614 | 692686.0666 | 0.052449 | 289445.0145 | 0 | 2077.2518 | 922.847 | 0 | 0 | 2798.7618 | 0 | 870.0577 | 0.0054516 | 0.020597 | 1102677.1116
9167.6186 | 761.7723 | 1485.9157 | 599709.5303 | 0.026597 | 273645.3312 | 0 | 1806.9146 | 1445.3852 | 0 | 0 | 1692.0313 | 0 | 761.7723 | 0.19444 | 0.021812 | 22991654.3519
1762.3623 | 651.8637 | 1546.9599 | 632937.6736 | 0.088704 | 250526.0833 | 0 | 1755.1797 | 290.5332 | 0 | 0 | 2638.4699 | 0 | 651.8637 | 0.045893 | 0.025447 | 546658.9206
23497.5239 | 2147.5126 | 1640.6981 | 1422849.0344 | 0.076157 | 634811.3762 | 0 | 4626.5857 | 156.0313 | 0 | 0 | 6959.9406 | 0 | 2147.5126 | 0.0027823 | 0.0093949 | 12862989.1969
9055.0258 | 640.7196 | 879.9433 | 766428.8704 | 0.23689 | 303087.0889 | 0 | 1976.9924 | 623.2445 | 0 | 0 | 3157.9568 | 0 | 640.7196 | 0.0022282 | 0.019853 | 1205332.4739
13478.7023 | 1164.3306 | 377.7283 | 911116.5707 | 0.027189 | 368119.9541 | 0 | 2752.1645 | 187.6099 | 0 | 0 | 3088.6669 | 0 | 1164.3306 | 0.0025284 | 0.015977 | 8042154.8692
9926.4736 | 867.9962 | 628.6368 | 762387.6447 | 0.12822 | 350052.9834 | 0 | 2196.8206 | 42.7884 | 0 | 0 | 2532.3456 | 0 | 867.9962 | 0.0049377 | 0.016809 | 6729826.4997
13086.0193 | 876.2862 | 295.9421 | 793794.089 | 0.02324 | 321109.0742 | 0 | 2259.8992 | 85.9714 | 0 | 0 | 2525.0633 | 0 | 876.2862 | 0.0029914 | 0.017854 | 328899.8561
2390.179 | 1756.0138 | 821.1022 | 1046730.4291 | 0.022788 | 504776.2496 | 0 | 3579.4566 | 257.1217 | 0 | 0 | 3661.9821 | 0 | 1756.0138 | 0.00093153 | 0.011834 | 774229.5294
17053.5225 | 1673.7178 | 754.938 | 1045477.0203 | 0.1428 | 457862.3823 | 0 | 3495.117 | 415.9841 | 0 | 0 | 3217.6673 | 0 | 1673.7178 | 0.25202 | 0.012092 | 56573634.8889
12987.5143 | 909.4167 | 1357.2975 | 725345.5072 | 0.0364 | 321519.8685 | 0 | 2173.5316 | 17.6919 | 0 | 0 | 1984.3531 | 0 | 909.4167 | 0.015476 | 0.019179 | 683303.6476
8814.7603 | 2055.0399 | 554.7838 | 1466990.6391 | 0.01669 | 633805.9889 | 0 | 4611.2998 | 90.2582 | 0 | 0 | 6761.5178 | 0 | 2055.0399 | 0.00062911 | 0.0091365 | 21156658.3481
21581.5248 | 1971.5087 | 69.3157 | 1699122.5994 | 0.0074065 | 796266.6496 | 0 | 4932.9763 | 97.6627 | 0 | 0 | 5706.6696 | 0 | 1971.5087 | 0.0025774 | 0.0073024 | 38712563.4583
35860.2909 | 2360.8927 | 692.9142 | 1733901.5503 | 0.27167 | 784044.1127 | 0 | 5382.3688 | 144.4434 | 0 | 0 | 5119.8785 | 0 | 2360.8927 | 0.0060176 | 0.0076765 | 834514.2867
18396.9916 | 1314.4226 | 739.5952 | 957087.8473 | 0.27737 | 411413.1796 | 0 | 2982.2128 | 763.5083 | 0 | 0 | 4474.7551 | 0 | 1314.4226 | 0.045918 | 0.015621 | 91806503.0781
21983.8247 | 1442.5295 | 106.0287 | 1513756.9214 | 0.077185 | 646073.3252 | 0 | 4081.4638 | 144.7585 | 0 | 0 | 5921.1081 | 0 | 1442.5295 | 0.018037 | 0.0086523 | 5257549.2281
8901.8618 | 2668.1258 | 55.4886 | 1872271.021 | 0.0024347 | 904971.3308 | 0 | 5930.5156 | 18.1888 | 0 | 0 | 8632.585 | 0 | 2668.1258 | 0.034107 | 0.0068285 | 10744295.8617
5853.7726 | 962.4558 | 398.4157 | 711542.3497 | 0.11158 | 338659.2263 | 0 | 2202.3921 | 255.6006 | 0 | 0 | 3045.063 | 0 | 962.4558 | 0.0016434 | 0.016408 | 4043291.9934
15673.087 | 1311.8692 | 193.7234 | 1154783.8718 | 0.043907 | 485785.5189 | 0 | 3324.6364 | 67.5723 | 0 | 0 | 3724.2826 | 0 | 1311.8692 | 0.041298 | 0.013168 | 631567.6469
11877.7 | 1031.7858 | 2089.2712 | 918286.7662 | 0.022234 | 365892.569 | 0 | 2632.3627 | 268.5824 | 0 | 0 | 3515.3517 | 0 | 1031.7858 | 0.030083 | 0.016881 | 312280.5338
19670.2125 | 867.3755 | 448.3765 | 859616.7655 | 0.073079 | 404173.4861 | 0 | 2365.8623 | 223.6327 | 0 | 0 | 3567.0798 | 0 | 867.3755 | 0.0037625 | 0.01466 | 880674.3554
7551.0901 | 1433.7487 | 1198.6116 | 1259997.4352 | 0.039556 | 551805.09 | 0 | 3629.897 | 408.2159 | 0 | 0 | 5375.4108 | 0 | 1433.7487 | 0.0015094 | 0.011608 | 68317733.2178
8076.3891 | 778.3329 | 2111.5896 | 808851.3356 | 0.16121 | 329042.081 | 0 | 2188.3912 | 261.4174 | 0 | 0 | 2436.7625 | 0 | 778.3329 | 0.36264 | 0.018692 | 19172234.0181
23483.3981 | 1512.8737 | 245.1389 | 1275021.2863 | 0.21786 | 502115.7851 | 0 | 3735.1001 | 356.5782 | 0 | 0 | 4877.3553 | 0 | 1512.8737 | 0.003211 | 0.011109 | 853316.4259
40121.7657 | 2126.5854 | 997.2551 | 1696633.2705 | 0.055085 | 848357.5293 | 0 | 5083.4386 | 289.4084 | 0 | 0 | 7227.1038 | 0 | 2126.5854 | 0.0030461 | 0.0072465 | 1419797.0237
8549.579 | 1268.1476 | 394.1269 | 998916.5937 | 0.022992 | 390858.0918 | 0 | 3009.0083 | 90.5668 | 0 | 0 | 3803.5468 | 0 | 1268.1476 | 0.033789 | 0.015124 | 483801.3393
16196.0439 | 1171.3183 | 432.2139 | 1312948.4237 | 0.11812 | 531508.6254 | 0 | 3460.3221 | 863.3899 | 0 | 0 | 5741.462 | 0 | 1171.3183 | 0.030331 | 0.011529 | 4599412.2474
21561.1163 | 1032.0571 | 2492.8609 | 1121998.7571 | 0.26934 | 451609.7486 | 0 | 2988.1037 | 228.0427 | 0 | 0 | 3566.0291 | 0 | 1032.0571 | 0.068199 | 0.012451 | 571581.6388
5355.2062 | 997.052 | 1335.1707 | 914329.4253 | 0.28909 | 375122.2732 | 0 | 2590.7841 | 1154.2213 | 0 | 0 | 2269.8291 | 0 | 997.052 | 0.16408 | 0.016722 | 749956.0013
13163.2378 | 678.4612 | 1771.8656 | 645115.2213 | 0.088897 | 275569.382 | 0 | 1802.9801 | 618.9465 | 0 | 0 | 1830.8778 | 0 | 678.4612 | 0.058232 | 0.021452 | 779700.1763
9394.2412 | 1555.1294 | 1558.1689 | 1046664.0017 | 0.14128 | 491379.131 | 0 | 3378.8068 | 787.4436 | 0 | 0 | 3990.9058 | 0 | 1555.1294 | 0.021779 | 0.013111 | 1698236.7354
14346.789 | 1114.2904 | 915.3428 | 683268.2624 | 0.030519 | 315516.4472 | 0 | 2304.6245 | 76.0656 | 0 | 0 | 2064.8034 | 0 | 1114.2904 | 0.0011472 | 0.018687 | 8291575.7279
10332.9557 | 1376.2214 | 874.6426 | 1082196.3247 | 0.060104 | 463169.9715 | 0 | 3262.2136 | 111.6359 | 0 | 0 | 4487.0205 | 0 | 1376.2214 | 0.024834 | 0.014097 | 17627377.0237
4360.0592 | 1458.0374 | 1835.9267 | 1681805.0958 | 0.076809 | 654334.8193 | 0 | 4390.1825 | 1792.4383 | 0 | 0 | 4848.0868 | 0 | 1458.0374 | 0.018449 | 0.0096906 | 2486781.4201
11328.1989 | 719.2157 | 807.3678 | 786918.8011 | 0.12167 | 340489.228 | 0 | 2091.1057 | 313.7413 | 0 | 0 | 3093.4098 | 0 | 719.2157 | 0.012103 | 0.018772 | 2605406.8592
5116.3527 | 1186.2171 | 86.5401 | 739115.8227 | 0.0036917 | 364749.0358 | 0 | 2473.8778 | 73.5795 | 0 | 0 | 2486.9622 | 0 | 1186.2171 | 0.0047558 | 0.016255 | 2549831.4984
12598.1137 | 1061.8322 | 1104.4188 | 914662.0306 | 0.11979 | 362508.764 | 0 | 2656.0317 | 159.6806 | 0 | 0 | 2353.1806 | 0 | 1061.8322 | 0.26653 | 0.015409 | 839450.4407
11167.8033 | 1363.4364 | 1395.0596 | 1324125.0521 | 0.076166 | 562147.436 | 0 | 3671.6079 | 1653.2459 | 0 | 0 | 3226.0813 | 0 | 1363.4364 | 0.0012951 | 0.010783 | 7144544.2722
6358.408 | 1211.6459 | 560.6896 | 1208363.5455 | 0.074536 | 546569.1772 | 0 | 3318.0826 | 777.8421 | 0 | 0 | 3762.9876 | 0 | 1211.6459 | 0.0016155 | 0.011589 | 1136375.4895
11095.2159 | 904.0936 | 51.475 | 847913.9398 | 0.019717 | 387617.6071 | 0 | 2382.0953 | 6.5587 | 0 | 0 | 3195.308 | 0 | 904.0936 | 0.004249 | 0.014841 | 42357157.3532
5991.2405 | 746.1843 | 1511.2824 | 719503.5738 | 0.16793 | 303898.0196 | 0 | 2000.3901 | 99.2728 | 0 | 0 | 2494.938 | 0 | 746.1843 | 0.0035781 | 0.021478 | 759619.6467
1701.5676 | 932.9877 | 857.7354 | 1128177.7853 | 0.079393 | 458332.5346 | 0 | 2899.9893 | 782.2683 | 0 | 0 | 4127.3359 | 0 | 932.9877 | 0.010938 | 0.013092 | 60879626.6885
4995.3522 | 1562.5834 | 982.8566 | 948127.3604 | 0.1289 | 426339.7639 | 0 | 3214.3049 | 202.0431 | 0 | 0 | 3647.6659 | 0 | 1562.5834 | 0.013338 | 0.013275 | 7557118.9587
9970.4503 | 817.2525 | 743.299 | 656577.9291 | 0.072104 | 260714.8665 | 0 | 1961.5313 | 338.4125 | 0 | 0 | 1911.7489 | 0 | 817.2525 | 0.042164 | 0.021523 | 455539.8101
11058.3665 | 967.7776 | 1822.7063 | 843733.7878 | 0.1023 | 376410.394 | 0 | 2438.374 | 145.7318 | 0 | 0 | 3544.4541 | 0 | 967.7776 | 0.026865 | 0.015804 | 20650740.6167
19081.4067 | 1180.1936 | 1252.8875 | 998255.4716 | 0.095355 | 432488.5628 | 0 | 2920.0541 | 431.4146 | 0 | 0 | 4123.7484 | 0 | 1180.1936 | 0.0022804 | 0.015055 | 20306728.827
23042.1874 | 1766.4837 | 273.8818 | 1082996.8261 | 0.017282 | 521859.2395 | 0 | 3653.1917 | 638.6317 | 0 | 0 | 4996.6655 | 0 | 1766.4837 | 0.024858 | 0.011718 | 26495366.2534
3516.5899 | 938.3621 | 1129.5822 | 1129265.9002 | 0.092657 | 444177.0001 | 0 | 2907.2531 | 347.5173 | 0 | 0 | 2754.9653 | 0 | 938.3621 | 0.012088 | 0.013297 | 960003.1315
5745.8436 | 1178.8357 | 1326.094 | 811685.6582 | 0.10267 | 367582.2257 | 0 | 2593.141 | 128.6449 | 0 | 0 | 3237.3971 | 0 | 1178.8357 | 0.0072744 | 0.017565 | 13063759.5461
23442.9809 | 1717.5234 | 694.2983 | 1206630.9356 | 0.15485 | 496801.9565 | 0 | 3820.0539 | 639.9873 | 0 | 0 | 5391.6797 | 0 | 1717.5234 | 0.014225 | 0.011958 | 1627849.7878
6217.0972 | 1142.3512 | 728.5356 | 727910.1484 | 0.088132 | 346406.2282 | 0 | 2410.5349 | 124.0872 | 0 | 0 | 2142.2383 | 0 | 1142.3512 | 0.13864 | 0.018346 | 341181.8504
29140.0681 | 1476.6511 | 264.8158 | 1476028.5928 | 0.04957 | 624941.7244 | 0 | 4049.6911 | 160.5178 | 0 | 0 | 4332.9998 | 0 | 1476.6511 | 0.0054419 | 0.010391 | 10084321.7384
7336.4912 | 894.997 | 1513.8988 | 760618.3304 | 0.087857 | 338474.0906 | 0 | 2220.6869 | 840.102 | 0 | 0 | 2893.837 | 0 | 894.997 | 0.018737 | 0.018494 | 1247824.944
13099.6513 | 929.7345 | 69.9493 | 733975.0718 | 0.010717 | 291938.5021 | 0 | 2208.8722 | 8.3787 | 0 | 0 | 3447.6366 | 0 | 929.7345 | 0.013367 | 0.018984 | 1301825.3986
11643.3824 | 814.5439 | 427.8663 | 614888.172 | 0.046558 | 262256.8561 | 0 | 1886.0803 | 1357.6305 | 0 | 0 | 2488.2811 | 0 | 814.5439 | 0.0025096 | 0.021844 | 6014520.1623
8293.0165 | 802.5165 | 1704.207 | 850987.581 | 0.033214 | 347442.6657 | 0 | 2286.0589 | 978.7604 | 0 | 0 | 3119.1268 | 0 | 802.5165 | 0.014854 | 0.017572 | 7297519.1815
7224.6581 | 772.8753 | 641.8289 | 516518.1694 | 0.017898 | 259375.049 | 0 | 1672.8322 | 1334.2934 | 0 | 0 | 1859.7793 | 0 | 772.8753 | 0.011729 | 0.023819 | 1185896.8454
3239.6469 | 893.8712 | 881.8103 | 585962.2428 | 0.097502 | 266975.1068 | 0 | 1914.7945 | 289.4002 | 0 | 0 | 2422.8467 | 0 | 893.8712 | 0.21531 | 0.020856 | 1080826.7646
15462.9112 | 981.9406 | 631.8616 | 1002593.2115 | 0.013191 | 431560.8237 | 0 | 2729.7162 | 137.5002 | 0 | 0 | 3891.3178 | 0 | 981.9406 | 0.0011583 | 0.014714 | 1296024.7185
36476.1924 | 2667.0263 | 245.7124 | 2506520.9717 | 0.0058386 | 1130477.8409 | 0 | 7036.1614 | 54.9294 | 0 | 0 | 10399.1446 | 0 | 2667.0263 | 0.05358 | 0.0054326 | 1825963.1776
12071.8815 | 1623.8426 | 1671.8666 | 1208435.203 | 0.093838 | 513289.0125 | 0 | 3729.6851 | 19.5558 | 0 | 0 | 4570.9804 | 0 | 1623.8426 | 0.090491 | 0.011185 | 272379.9746
2190.076 | 1009.0511 | 815.4771 | 749687.6094 | 0.036739 | 369132.1384 | 0 | 2315.4682 | 227.889 | 0 | 0 | 3519.0072 | 0 | 1009.0511 | 0.0076995 | 0.015181 | 174769.7851
18257.7127 | 934.9307 | 1789.8813 | 968199.291 | 0.11432 | 440669.7292 | 0 | 2622.7722 | 109.7777 | 0 | 0 | 3561.51 | 0 | 934.9307 | 0.0097209 | 0.014429 | 12374345.9113
14158.4155 | 1105.7415 | 811.02 | 812329.6284 | 0.019065 | 395588.4719 | 0 | 2521.298 | 139.4042 | 0 | 0 | 2898.665 | 0 | 1105.7415 | 0.040514 | 0.014189 | 10635136.8761
4218.2858 | 1099.843 | 247.3771 | 885436.6693 | 0.083695 | 430087.9582 | 0 | 2642.9789 | 574.3181 | 0 | 0 | 4101.1718 | 0 | 1099.843 | 0.0066636 | 0.013141 | 8342943.8282
6220.83 | 2232.4891 | 203.5946 | 1484324.1561 | 0.059672 | 749167.1137 | 0 | 4818.6857 | 60.9513 | 0 | 0 | 5647.3202 | 0 | 2232.4891 | 0.0046504 | 0.0083024 | 411956.7381
23926.9391 | 1674.7602 | 339.7423 | 1196306.9441 | 0.12406 | 525741.8338 | 0 | 3759.3504 | 109.9735 | 0 | 0 | 3619.344 | 0 | 1674.7602 | 0.002095 | 0.012364 | 2529883.5818
7266.9694 | 612.897 | 1886.5652 | 539174.1209 | 0.011766 | 245911.5151 | 0 | 1552.667 | 447.0786 | 0 | 0 | 2241.2654 | 0 | 612.897 | 0.0088597 | 0.026035 | 843370.2497
8978.1175 | 2040.468 | 261.9908 | 1875968.3887 | 0.015864 | 743275.7997 | 0 | 5310.4048 | 232.5892 | 0 | 0 | 8360.3038 | 0 | 2040.468 | 0.039575 | 0.0086861 | 19114253.9975
17446.2411 | 1033.4 | 303.6993 | 882869.885 | 0.12349 | 420263.5033 | 0 | 2572.173 | 598.4736 | 0 | 0 | 2248.3095 | 0 | 1033.4 | 0.0019389 | 0.013737 | 260556.6257
2021.8296 | 1291.1176 | 2026.4208 | 1089502.0036 | 0.058303 | 527761.2023 | 0 | 3190.0064 | 67.2086 | 0 | 0 | 4178.5801 | 0 | 1291.1176 | 0.094669 | 0.01113 | 38196270.2899
17642.0306 | 1805.7145 | 728.8047 | 1006503.2924 | 0.069094 | 502786.1174 | 0 | 3558.8756 | 32.9216 | 0 | 0 | 3378.5096 | 0 | 1805.7145 | 0.013729 | 0.011382 | 810584.298
2923.6961 | 1367.3451 | 244.5164 | 927384.0979 | 0.060744 | 425753.4674 | 0 | 2983.211 | 62.8595 | 0 | 0 | 3641.7284 | 0 | 1367.3451 | 0.020313 | 0.015099 | 28146066.3326
28999.2835 | 2089.522 | 242.5741 | 1761291.7407 | 0.032485 | 840460.6307 | 0 | 5159.2666 | 76.9002 | 0 | 0 | 6782.4288 | 0 | 2089.522 | 0.0016267 | 0.0066511 | 5041615.2936
23236.6277 | 1784.6436 | 437.1057 | 1448757.0993 | 0.088994 | 588841.9913 | 0 | 4309.5585 | 108.2826 | 0 | 0 | 5974.1034 | 0 | 1784.6436 | 0.01655 | 0.010306 | 1284336.2282
28757.3784 | 1521.6485 | 64.2307 | 1293585.6752 | 0.018467 | 593399.227 | 0 | 3776.2538 | 262.8341 | 0 | 0 | 4533.5348 | 0 | 1521.6485 | 0.003239 | 0.0098932 | 2939366.9043
21110.304 | 1307.7221 | 413.0838 | 1109190.4628 | 0.092339 | 444132.3104 | 0 | 3240.9376 | 1052.7003 | 0 | 0 | 3185.3313 | 0 | 1307.7221 | 0.0026505 | 0.013012 | 17111559.0477
2915.1158 | 966.1409 | 1676.2547 | 835162.6659 | 0.030461 | 389851.3905 | 0 | 2421.7839 | 128.0763 | 0 | 0 | 2456.9726 | 0 | 966.1409 | 0.063909 | 0.016084 | 414248.5226
19755.5288 | 1614.3323 | 3227.0276 | 1036601.2917 | 0.18268 | 493475.7018 | 0 | 3420.3473 | 807.652 | 0 | 0 | 3276.2473 | 0 | 1614.3323 | 0.06346 | 0.012887 | 4153620.5489
8159.9494 | 967.3903 | 1013.3896 | 1043762.3695 | 0.026708 | 405576.9172 | 0 | 2787.03 | 197.7998 | 0 | 0 | 3390.1932 | 0 | 967.3903 | 0.10999 | 0.015339 | 7010277.6008
14614.5719 | 856.3722 | 404.2582 | 905206.2161 | 0.058002 | 379442.9389 | 0 | 2434.4302 | 531.4666 | 0 | 0 | 3519.6036 | 0 | 856.3722 | 0.0064885 | 0.016038 | 32666487.9166
16135.6553 | 666.9849 | 456.0891 | 738316.0145 | 0.13446 | 338540.4146 | 0 | 1954.1559 | 660.015 | 0 | 0 | 2848.1276 | 0 | 666.9849 | 0.0085624 | 0.018606 | 472609.8384
2432.3763 | 657.916 | 864.4827 | 660561.964 | 0.071767 | 284439.8531 | 0 | 1809.4248 | 414.975 | 0 | 0 | 2246.866 | 0 | 657.916 | 0.016768 | 0.022173 | 4097667.5141
2960.7175 | 1161.7424 | 289.6305 | 1054032.4801 | 0.045079 | 487796.7202 | 0 | 2998.9639 | 237.5676 | 0 | 0 | 4555.2327 | 0 | 1161.7424 | 0.012327 | 0.01318 | 2455437.8494
18617.5349 | 2988.1896 | 732.4022 | 2219729.8843 | 0.0098368 | 1019689.032 | 0 | 6856.3241 | 198.8453 | 0 | 0 | 9343.5229 | 0 | 2988.1896 | 0.0030707 | 0.0058188 | 100239073.5886
15926.3824 | 1565.7415 | 1164.7215 | 1683161.4619 | 0.12952 | 673122.5595 | 0 | 4500.0655 | 602.1373 | 0 | 0 | 6255.9064 | 0 | 1565.7415 | 0.048207 | 0.0088302 | 4134707.5793
4804.3766 | 820.5524 | 1794.1609 | 889986.0709 | 0.16415 | 348258.555 | 0 | 2372.1142 | 332.4123 | 0 | 0 | 3767.6697 | 0 | 820.5524 | 0.0029336 | 0.015981 | 826048.9951
20869.8148 | 2366.555 | 421.4651 | 1630737.6532 | 0.24343 | 767494.255 | 0 | 5208.004 | 188.386 | 0 | 0 | 7033.9733 | 0 | 2366.555 | 0.12597 | 0.007736 | 115963722.5147
18916.5864 | 1140.8796 | 631.6983 | 984271.2292 | 0.12311 | 479182.2825 | 0 | 2856.4067 | 323.4298 | 0 | 0 | 3411.9583 | 0 | 1140.8796 | 0.011138 | 0.012182 | 999507.5884
17515.8322 | 1118.3255 | 1375.7958 | 1125890.6598 | 0.26154 | 558947.0653 | 0 | 3081.0128 | 340.7067 | 0 | 0 | 3584.4218 | 0 | 1118.3255 | 0.0027643 | 0.011321 | 5959260.6246
3214.7472 | 923.2405 | 2097.1664 | 1084106.3944 | 0.17146 | 436809.3119 | 0 | 2813.3562 | 1142.9692 | 0 | 0 | 3233.9201 | 0 | 923.2405 | 0.019128 | 0.01352 | 4653979.8623
9876.431 | 1132.3298 | 159.9717 | 1110548.922 | 0.027309 | 441173.512 | 0 | 3068.2218 | 48.7909 | 0 | 0 | 3471.9729 | 0 | 1132.3298 | 0.012014 | 0.012922 | 6073762.3572
8803.2939 | 703.4593 | 1706.4623 | 758622.5552 | 0.16541 | 299939.4552 | 0 | 2026.0009 | 74.1028 | 0 | 0 | 1742.4972 | 0 | 703.4593 | 0.013491 | 0.021518 | 68605199.385
15179.1851 | 1151.1795 | 331.0613 | 763006.4809 | 0.062276 | 337073.4781 | 0 | 2480.5896 | 422.0557 | 0 | 0 | 2544.7492 | 0 | 1151.1795 | 0.00058077 | 0.017232 | 8625274.4799
10147.1954 | 1166.9178 | 351.4528 | 775439.0677 | 0.075647 | 365268.6078 | 0 | 2517.9948 | 41.474 | 0 | 0 | 3027.0026 | 0 | 1166.9178 | 0.1054 | 0.017839 | 24536837.0104
1716.4364 | 1022.5353 | 689.3171 | 995717.4357 | 0.033334 | 419857.0439 | 0 | 2758.2421 | 662.2685 | 0 | 0 | 2623.775 | 0 | 1022.5353 | 0.0036537 | 0.014752 | 2085748.2483
3992.3435 | 1077.3849 | 91.4828 | 850751.7065 | 0.019664 | 413705.8038 | 0 | 2560.0361 | 180.2885 | 0 | 0 | 4028.1119 | 0 | 1077.3849 | 0.0066112 | 0.014374 | 304559.9477
4955.0565 | 881.646 | 390.8346 | 654593.4258 | 0.041688 | 272438.0979 | 0 | 2022.3496 | 162.8927 | 0 | 0 | 2415.6528 | 0 | 881.646 | 0.057196 | 0.020417 | 3630625.6438
12702.0163 | 796.3235 | 338.0013 | 805144.0099 | 0.019519 | 324921.7514 | 0 | 2199.8813 | 167.5007 | 0 | 0 | 3111.8251 | 0 | 796.3235 | 0.11662 | 0.020072 | 383471.9708
11674.1371 | 1194.5862 | 283.6457 | 858606.1808 | 0.069614 | 349617.0084 | 0 | 2690.7386 | 53.6286 | 0 | 0 | 4100.8537 | 0 | 1194.5862 | 0.029567 | 0.016026 | 968746.949
5056.0872 | 745.3221 | 1415.5482 | 586285.479 | 0.013887 | 276880.1185 | 0 | 1767.0686 | 75.9639 | 0 | 0 | 2499.7673 | 0 | 745.3221 | 0.00067033 | 0.020613 | 1789631.1951
4152.1884 | 830.1085 | 261.9768 | 601977.0605 | 0.082809 | 282141.0279 | 0 | 1879.0883 | 148.6601 | 0 | 0 | 2644.527 | 0 | 830.1085 | 0.02549 | 0.023011 | 475475.9277
16499.0305 | 1791.2321 | 560.2166 | 1328533.7774 | 0.0085715 | 637802.3898 | 0 | 4106.3501 | 242.7283 | 0 | 0 | 4991.9296 | 0 | 1791.2321 | 0.005985 | 0.0091785 | 5598797.4932
25443.3413 | 2098.86 | 912.4632 | 2402670.3082 | 0.012404 | 973336.7012 | 0 | 6287.7708 | 11.1845 | 0 | 0 | 7639.9156 | 0 | 2098.86 | 0.019084 | 0.0065164 | 2622910.6702
26404.0712 | 1964.2109 | 1047.3979 | 1291686.6359 | 0.011234 | 635555.6119 | 0 | 4214.7301 | 278.4158 | 0 | 0 | 6031.0446 | 0 | 1964.2109 | 0.0029635 | 0.0098472 | 650405.5911
8982.8757 | 1096.6709 | 1912.17 | 1315705.5017 | 0.08983 | 511097.848 | 0 | 3390.616 | 317.0504 | 0 | 0 | 5088.7955 | 0 | 1096.6709 | 0.024819 | 0.012268 | 2098255.3389
18316.2174 | 1408.9361 | 109.8801 | 1322114.3732 | 0.018143 | 553654.1734 | 0 | 3713.5195 | 44.267 | 0 | 0 | 5674.5926 | 0 | 1408.9361 | 0.18452 | 0.011265 | 41126464.7938
14015.6221 | 1237.4842 | 859.2648 | 795472.6635 | 0.032137 | 356368.8721 | 0 | 2623.396 | 1364.9807 | 0 | 0 | 2364.071 | 0 | 1237.4842 | 0.0093846 | 0.016254 | 6930788.2224
14099.3311 | 879.3425 | 258.6862 | 768131.2272 | 0.11607 | 310752.235 | 0 | 2218.1694 | 1052.4019 | 0 | 0 | 2840.8346 | 0 | 879.3425 | 0.0018584 | 0.020603 | 665386.0747
29589.3284 | 2231.9738 | 472.9215 | 2055187.845 | 0.028665 | 956822.3953 | 0 | 5814.3079 | 51.1669 | 0 | 0 | 9084.078 | 0 | 2231.9738 | 0.030157 | 0.0060292 | 778674.7578
3667.2307 | 963.434 | 906.0471 | 1083907.3211 | 0.03938 | 501245.908 | 0 | 2853.1321 | 279.6846 | 0 | 0 | 3143.5112 | 0 | 963.434 | 0.00032165 | 0.012954 | 12083637.9914
17538.4872 | 1025.3129 | 1291.0785 | 1053389.7049 | 0.3227 | 436957.9255 | 0 | 2861.6509 | 875.9197 | 0 | 0 | 3532.4036 | 0 | 1025.3129 | 0.0065626 | 0.014297 | 5658573.4581
8585.5396 | 1217.912 | 578.4685 | 911999.4957 | 0.097368 | 365380.363 | 0 | 2807.1931 | 86.247 | 0 | 0 | 2512.0826 | 0 | 1217.912 | 0.019568 | 0.015559 | 23507538.8474
3087.3301 | 1959.0498 | 1718.0009 | 1407165.7767 | 0.099384 | 666736.8753 | 0 | 4411.085 | 1003.2716 | 0 | 0 | 5594.6736 | 0 | 1959.0498 | 0.015677 | 0.0084288 | 32211108.2505
1201.9314 | 508.1549 | 966.7132 | 604237.2628 | 0.11931 | 240983.6478 | 0 | 1561.6405 | 325.0976 | 0 | 0 | 2158.5543 | 0 | 508.1549 | 0.00045441 | 0.025351 | 459109.0435
14323.5343 | 989.3012 | 1579.0178 | 786090.0345 | 0.22956 | 360234.5684 | 0 | 2359.2737 | 129.3378 | 0 | 0 | 3175.9784 | 0 | 989.3012 | 0.007535 | 0.017214 | 1313254.8661
19487.4347 | 932.9673 | 1547.0492 | 868597.2887 | 0.12102 | 409171.5948 | 0 | 2447.0103 | 151.3595 | 0 | 0 | 2606.0905 | 0 | 932.9673 | 0.011346 | 0.014769 | 1897862.7128
34707.3144 | 1965.8824 | 1547.868 | 1513312.4683 | 0.032316 | 728109.4923 | 0 | 4603.1278 | 283.936 | 0 | 0 | 5274.9664 | 0 | 1965.8824 | 0.0031336 | 0.0083548 | 5509997.1061
19509.2294 | 1342.4238 | 2354.4905 | 884817.6229 | 0.17607 | 407584.3446 | 0 | 2884.0562 | 164.7737 | 0 | 0 | 3485.8264 | 0 | 1342.4238 | 0.041887 | 0.014782 | 299842.1074
11557.6285 | 1255.4719 | 590.0778 | 1025195.3372 | 0.038243 | 474985.9222 | 0 | 3042.2101 | 112.6155 | 0 | 0 | 3784.0342 | 0 | 1255.4719 | 0.078826 | 0.012173 | 1980518.7592
15229.4877 | 1474.4443 | 404.9168 | 1243948.8244 | 0.04748 | 591819.0753 | 0 | 3642.5174 | 31.1775 | 0 | 0 | 4898.2826 | 0 | 1474.4443 | 0.0019671 | 0.0096895 | 3543692.9271
14268.128 | 2065.647 | 368.1298 | 1557979.3338 | 0.061108 | 744642.784 | 0 | 4780.6604 | 25.6529 | 0 | 0 | 7254.5563 | 0 | 2065.647 | 0.0047314 | 0.0082815 | 9053118.6982
21109.3139 | 1396.0977 | 634.9673 | 1418849.9398 | 0.11049 | 602395.3153 | 0 | 3869.5037 | 63.9536 | 0 | 0 | 5592.0829 | 0 | 1396.0977 | 0.016377 | 0.0093745 | 12843875.6979
6251.8725 | 1404.847 | 703.4127 | 1435256.2678 | 0.014974 | 597499.9691 | 0 | 3906.8661 | 493.9629 | 0 | 0 | 4142.7922 | 0 | 1404.847 | 0.00088813 | 0.0092481 | 14011370.7457
15596.1006 | 842.015 | 1726.7503 | 899390.3141 | 0.037422 | 355935.9242 | 0 | 2409.9495 | 372.1821 | 0 | 0 | 3199.4368 | 0 | 842.015 | 0.0072675 | 0.018274 | 3513770.4039
32408.8602 | 3513.5875 | 307.4786 | 2306759.3806 | 0.099641 | 1006295.7709 | 0 | 7532.6685 | 92.1784 | 0 | 0 | 9174.2262 | 0 | 3513.5875 | 0.00042255 | 0.0059466 | 585307.8441
15150.0652 | 920.085 | 1069.1425 | 834588.5148 | 0.0859 | 369050.767 | 0 | 2374.8064 | 670.5574 | 0 | 0 | 2688.1837 | 0 | 920.085 | 0.025727 | 0.016877 | 1498155.4659
3434.8324 | 684.7331 | 246.2392 | 777551.7587 | 0.040776 | 308142.7698 | 0 | 2040.3381 | 638.8007 | 0 | 0 | 3201.7874 | 0 | 684.7331 | 0.0013745 | 0.020596 | 1019430.353
3383.4398 | 1065.5312 | 787.4012 | 867504.3703 | 0.20374 | 388563.8742 | 0 | 2577.4358 | 151.6152 | 0 | 0 | 3017.3543 | 0 | 1065.5312 | 0.020804 | 0.01543 | 5441486.7868
7067.679 | 1190.3658 | 207.7478 | 851729.8571 | 0.029052 | 394600.9179 | 0 | 2674.5267 | 510.0926 | 0 | 0 | 2958.461 | 0 | 1190.3658 | 0.00095376 | 0.016099 | 844088.258
8985.3102 | 1349.8 | 432.6062 | 1414578.0676 | 0.027282 | 606599.4624 | 0 | 3815.8325 | 608.0303 | 0 | 0 | 4453.978 | 0 | 1349.8 | 0.00058521 | 0.010408 | 12094697.0384
11548.2504 | 2445.1484 | 540.1424 | 1797149.2442 | 0.1791 | 727694.9714 | 0 | 5576.8425 | 238.5052 | 0 | 0 | 8412.6073 | 0 | 2445.1484 | 0.0031118 | 0.0079022 | 3587527.8316
15137.7806 | 2259.0265 | 1640.7482 | 1831319.9263 | 0.072611 | 854102.8595 | 0 | 5450.6719 | 963.4133 | 0 | 0 | 7025.6924 | 0 | 2259.0265 | 0.0029667 | 0.0075575 | 40402073.8998
15831.8221 | 1100.5566 | 488.8746 | 1099190.6444 | 0.022417 | 480278.3414 | 0 | 3016.6843 | 300.9133 | 0 | 0 | 4482.7238 | 0 | 1100.5566 | 0.0010656 | 0.011787 | 2443127.4683
3297.0036 | 1423.9297 | 294.6201 | 770200.2663 | 0.011824 | 378658.7732 | 0 | 2765.4168 | 244.7683 | 0 | 0 | 3053.8868 | 0 | 1423.9297 | 0.0029552 | 0.014833 | 29498725.9895
8543.9742 | 967.7248 | 169.6362 | 930261.3272 | 0.03229 | 394092.9162 | 0 | 2589.3087 | 957.3705 | 0 | 0 | 3025.3755 | 0 | 967.7248 | 0.0013957 | 0.016106 | 26449783.0631
6816.9637 | 889.4412 | 729.6528 | 788700.8014 | 0.039929 | 326465.2062 | 0 | 2264.1437 | 427.026 | 0 | 0 | 2102.7065 | 0 | 889.4412 | 0.12999 | 0.01719 | 5463257.4827
9508.9734 | 1021.5172 | 297.0458 | 751491.4269 | 0.061293 | 350236.99 | 0 | 2331.0602 | 98.5074 | 0 | 0 | 2336.686 | 0 | 1021.5172 | 0.00071388 | 0.017153 | 2241043.5945
12717.4475 | 1055.8117 | 747.3903 | 709091.0068 | 0.11572 | 340167.6242 | 0 | 2291.3076 | 593.4056 | 0 | 0 | 3091.1943 | 0 | 1055.8117 | 0.058639 | 0.01768 | 274568.8105
16237.3502 | 888.3435 | 255.5599 | 829544.4446 | 0.010673 | 353638.8074 | 0 | 2334.3186 | 198.5984 | 0 | 0 | 2146.0545 | 0 | 888.3435 | 0.014315 | 0.015772 | 586052.2513
18959.5748 | 1645.8263 | 637.4248 | 1350298.7514 | 0.15565 | 566296.4037 | 0 | 3999.1771 | 108.9449 | 0 | 0 | 3799.6222 | 0 | 1645.8263 | 0.00045471 | 0.010423 | 3072765.5902
14190.3162 | 1068.6195 | 675.3413 | 1103316.1547 | 0.13424 | 511705.5344 | 0 | 2992.0018 | 344.4994 | 0 | 0 | 3528.5087 | 0 | 1068.6195 | 0.0019537 | 0.012672 | 645223.188
3774.0138 | 610.6965 | 349.0823 | 482321.7752 | 0.15059 | 238236.5937 | 0 | 1451.265 | 105.9134 | 0 | 0 | 1967.6031 | 0 | 610.6965 | 0.064551 | 0.024663 | 502962.2833
22857.5961 | 1670.324 | 707.7976 | 1213604.8945 | 0.15199 | 585935.1347 | 0 | 3785.1062 | 23.1636 | 0 | 0 | 5684.6165 | 0 | 1670.324 | 0.011249 | 0.0097386 | 6911077.4357
19520.407 | 1537.4999 | 406.2011 | 1034817.7927 | 0.10815 | 426135.1161 | 0 | 3340.5369 | 276.1993 | 0 | 0 | 5125.734 | 0 | 1537.4999 | 0.0021395 | 0.013695 | 7569191.1351
12070.9997 | 1304.2614 | 886.111 | 852098.1594 | 0.056232 | 364285.2544 | 0 | 2788.8662 | 549.1945 | 0 | 0 | 2898.7281 | 0 | 1304.2614 | 0.068981 | 0.016112 | 1682623.9755
4889.1456 | 1982.0222 | 93.4784 | 1900541.5532 | 0.0075818 | 918358.8111 | 0 | 5294.9403 | 184.1523 | 0 | 0 | 5820.2748 | 0 | 1982.0222 | 0.0062429 | 0.0060997 | 24426767.0725
21125.8466 | 1424.7164 | 2387.1106 | 895457.4669 | 0.21135 | 425046.0102 | 0 | 2984.7714 | 868.192 | 0 | 0 | 4294.6126 | 0 | 1424.7164 | 0.0009323 | 0.014187 | 3103956.3049
9503.0563 | 739.1676 | 591.7015 | 710535.2376 | 0.092748 | 310928.1749 | 0 | 1977.7363 | 695.3236 | 0 | 0 | 2255.4963 | 0 | 739.1676 | 0.19336 | 0.01829 | 862457.8489
14281.7365 | 1400.0333 | 360.6197 | 1135418.725 | 0.023061 | 493311.5993 | 0 | 3378.8551 | 99.6388 | 0 | 0 | 4383.4275 | 0 | 1400.0333 | 0.0019946 | 0.013023 | 33267878.0115
17837.0651 | 1944.4737 | 1121.9251 | 1359860.2928 | 0.010362 | 613498.7914 | 0 | 4313.988 | 649.3455 | 0 | 0 | 5899.211 | 0 | 1944.4737 | 0.01765 | 0.010481 | 25022491.9659
14177.7272 | 1261.6537 | 118.863 | 1100167.4735 | 0.058536 | 432616.6163 | 0 | 3179.2048 | 230.299 | 0 | 0 | 4623.9034 | 0 | 1261.6537 | 0.00054615 | 0.014736 | 4873434.9203
10664.7644 | 1235.2526 | 152.557 | 1208418.3902 | 0.034792 | 590433.4103 | 0 | 3341.7438 | 99.8178 | 0 | 0 | 4352.3156 | 0 | 1235.2526 | 0.0080311 | 0.01094 | 1374777.1152
19464.2362 | 1421.0783 | 612.31 | 849834.9859 | 0.046609 | 426407.4101 | 0 | 2901.5301 | 18.9691 | 0 | 0 | 2888.5735 | 0 | 1421.0783 | 0.0014863 | 0.014178 | 1329784.3209
8509.6763 | 644.848 | 1340.3284 | 674027.5966 | 0.21999 | 330753.6891 | 0 | 1819.8766 | 52.5682 | 0 | 0 | 2619.0539 | 0 | 644.848 | 0.0026429 | 0.019407 | 25089820.9184
11981.4996 | 1047.9947 | 1783.8617 | 723054.0717 | 0.14812 | 330814.3143 | 0 | 2307.8693 | 408.6641 | 0 | 0 | 3180.9218 | 0 | 1047.9947 | 0.011305 | 0.017667 | 2356850.9428
17662.1257 | 1655.2363 | 2491.5498 | 1461310.5059 | 0.032487 | 567046.5674 | 0 | 4202.2822 | 566.8931 | 0 | 0 | 4800.0495 | 0 | 1655.2363 | 0.097555 | 0.010554 | 1995649.8828
10673.5162 | 2201.4402 | 569.1847 | 1539377.547 | 0.045896 | 601000.5222 | 0 | 4883.7572 | 61.1325 | 0 | 0 | 5257.7151 | 0 | 2201.4402 | 0.027044 | 0.0093169 | 320513.7367
3597.8132 | 716.0183 | 842.1209 | 587708.3761 | 0.089147 | 247409.0987 | 0 | 1740.2989 | 654.0302 | 0 | 0 | 2242.5 | 0 | 716.0183 | 0.013228 | 0.023688 | 32032890.6374
12354.7238 | 1302.2113 | 2463.8362 | 1083180.5727 | 0.16348 | 441862.647 | 0 | 3190.0501 | 63.8497 | 0 | 0 | 3746.5262 | 0 | 1302.2113 | 0.11368 | 0.013111 | 399343.7713
18340.1146 | 1475.3117 | 705.8514 | 1163077.6396 | 0.26552 | 460632.0205 | 0 | 3502.2659 | 77.1031 | 0 | 0 | 5094.9329 | 0 | 1475.3117 | 0.0022312 | 0.01389 | 5857593.5095
11889.0191 | 1171.4079 | 626.3136 | 667409.1905 | 0.19905 | 334252.3002 | 0 | 2333.9689 | 137.8814 | 0 | 0 | 2126.984 | 0 | 1171.4079 | 0.057648 | 0.016585 | 1929883.177
5796.0161 | 1165.6261 | 717.5584 | 834277.447 | 0.028919 | 327313.5786 | 0 | 2619.3762 | 748.6964 | 0 | 0 | 2308.4977 | 0 | 1165.6261 | 0.024797 | 0.01749 | 3224314.7482
4647.1141 | 797.1733 | 295.8649 | 754654.7343 | 0.072726 | 298157.7197 | 0 | 2112.6276 | 602.9378 | 0 | 0 | 3280.5098 | 0 | 797.1733 | 0.00083226 | 0.020324 | 21220186.7665
13420.9006 | 1422.496 | 610.6861 | 1479213.5706 | 0.11468 | 674086.9324 | 0 | 4001.1883 | 20.9763 | 0 | 0 | 4970.4311 | 0 | 1422.496 | 0.045694 | 0.0085578 | 2299016.9776
5131.9154 | 1206.3828 | 865.5947 | 1026596.5077 | 0.069776 | 427817.1976 | 0 | 2995.6517 | 342.5555 | 0 | 0 | 3829.2133 | 0 | 1206.3828 | 0.019037 | 0.013508 | 938766.3592
17686.0359 | 3246.8505 | 327.7877 | 2380998.9734 | 0.010587 | 1053534.5109 | 0 | 7395.9424 | 255.6678 | 0 | 0 | 9205.9514 | 0 | 3246.8505 | 0.002658 | 0.0061721 | 13292679.6963
28071.6908 | 1520.2955 | 1069.4492 | 1839189.6699 | 0.070918 | 807035.0837 | 0 | 4726.9625 | 217.5799 | 0 | 0 | 6681.948 | 0 | 1520.2955 | 0.014199 | 0.0079863 | 9787446.8103
7335.2163 | 1040.7859 | 1328.9454 | 619715.8285 | 0.044152 | 303924.3289 | 0 | 2120.3516 | 81.4758 | 0 | 0 | 2971.7712 | 0 | 1040.7859 | 0.035097 | 0.02008 | 8690740.0116
25659.537 | 1494.4339 | 82.8095 | 1337720.5141 | 0.010505 | 603605.8049 | 0 | 3826.1004 | 369.8323 | 0 | 0 | 5493.863 | 0 | 1494.4339 | 0.00050363 | 0.0095484 | 8473940.733
19519.3093 | 889.2859 | 634.3181 | 886051.8493 | 0.031209 | 402060.0828 | 0 | 2433.8628 | 118.4731 | 0 | 0 | 2215.5219 | 0 | 889.2859 | 0.0092553 | 0.015504 | 11349599.8213
7557.4592 | 954.9746 | 241.7146 | 905392.8747 | 0.10234 | 413856.6576 | 0 | 2533.1862 | 302.1229 | 0 | 0 | 3752.6455 | 0 | 954.9746 | 0.019977 | 0.01563 | 10600477.9792
5197.1779 | 500.9584 | 2332.2708 | 620442.4564 | 0.09284 | 251985.0133 | 0 | 1582.734 | 84.9189 | 0 | 0 | 2521.8354 | 0 | 500.9584 | 0.0038016 | 0.025326 | 249947.0546
19185.744 | 1192.0299 | 604.9104 | 789057.4854 | 0.018228 | 393215.4701 | 0 | 2566.8268 | 125.809 | 0 | 0 | 2441.8645 | 0 | 1192.0299 | 0.0094513 | 0.014943 | 3998579.9079
15022.5286 | 1303.8282 | 2844.5938 | 765800.7691 | 0.086155 | 377883.5237 | 0 | 2637.8479 | 915.3266 | 0 | 0 | 3310.0276 | 0 | 1303.8282 | 0.0017066 | 0.015477 | 3544663.5602
11869.6165 | 898.7374 | 551.9579 | 817405.1928 | 0.13254 | 384914.1639 | 0 | 2323.5118 | 194.3169 | 0 | 0 | 2853.4994 | 0 | 898.7374 | 0.099463 | 0.016419 | 971204.7375
35627.8994 | 1747.568 | 1600.8725 | 1611365.5973 | 0.17316 | 764857.3664 | 0 | 4556.2935 | 375.0548 | 0 | 0 | 4759.1217 | 0 | 1747.568 | 0.1141 | 0.0080063 | 2784849.922
9592.454 | 1001.8391 | 795.713 | 1026550.2058 | 0.047074 | 426825.8748 | 0 | 2791.3841 | 480.4167 | 0 | 0 | 3948.6362 | 0 | 1001.8391 | 0.0012692 | 0.014056 | 4434126.4039
5669.212 | 2018.8147 | 692.1226 | 1480428.4186 | 0.04905 | 643231.1537 | 0 | 4598.5863 | 775.4652 | 0 | 0 | 5068.0548 | 0 | 2018.8147 | 0.091825 | 0.0087644 | 10971744.1282
14547.0273 | 1339.0165 | 999.9822 | 1181919.5726 | 0.16844 | 534919.4135 | 0 | 3399.0871 | 70.3834 | 0 | 0 | 4691.3346 | 0 | 1339.0165 | 0.015119 | 0.011452 | 577968.5173
22002.1775 | 2574.4615 | 444.462 | 2301659.4958 | 0.16493 | 1012070.4502 | 0 | 6586.2822 | 104.3403 | 0 | 0 | 6178.4526 | 0 | 2574.4615 | 0.00075266 | 0.0058902 | 230595701.3193
6101.3679 | 1138.7717 | 658.2358 | 826708.1254 | 0.10227 | 344554.3864 | 0 | 2579.3605 | 71.2913 | 0 | 0 | 3603.5982 | 0 | 1138.7717 | 0.13115 | 0.018677 | 28212497.1074
12480.0394 | 1291.6686 | 1458.4309 | 1235915.973 | 0.0127 | 507331.887 | 0 | 3446.0436 | 798.8473 | 0 | 0 | 5465.2884 | 0 | 1291.6686 | 0.008181 | 0.012069 | 2406648.5759
8960.6574 | 934.5931 | 295.2219 | 853718.4698 | 0.02541 | 425429.2788 | 0 | 2422.6703 | 552.5469 | 0 | 0 | 2569.961 | 0 | 934.5931 | 0.15897 | 0.015079 | 1165706.2765
2121.9961 | 1090.9514 | 1326.587 | 985789.5356 | 0.34059 | 413955.6279 | 0 | 2809.215 | 1447.9504 | 0 | 0 | 4093.761 | 0 | 1090.9514 | 0.0044284 | 0.013524 | 1832683.8844
16257.5284 | 1129.6004 | 270.8642 | 845710.291 | 0.031507 | 349138.665 | 0 | 2603.3633 | 795.7282 | 0 | 0 | 2442.9322 | 0 | 1129.6004 | 0.0096767 | 0.016985 | 1837625.4214
11533.4389 | 1234.9098 | 356.0569 | 994968.6122 | 0.090903 | 460677.7771 | 0 | 2968.9393 | 618.6677 | 0 | 0 | 2940.4167 | 0 | 1234.9098 | 0.020376 | 0.013155 | 1538957.4057
17824.004 | 854.0475 | 205.9512 | 866465.6869 | 0.11436 | 401798.0895 | 0 | 2364.5086 | 348.7396 | 0 | 0 | 2120.0351 | 0 | 854.0475 | 0.28807 | 0.014569 | 362099.3212
15341.8341 | 1109.9083 | 1905.1109 | 749464.3207 | 0.15922 | 333516.446 | 0 | 2415.7598 | 259.9576 | 0 | 0 | 2819.808 | 0 | 1109.9083 | 0.01204 | 0.017968 | 4577524.0013
6270.4109 | 3924.0391 | 197.3634 | 2594701.0842 | 0.010962 | 1162034.8301 | 0 | 8444.8519 | 85.8728 | 0 | 0 | 7591.7788 | 0 | 3924.0391 | 0.0096103 | 0.0052768 | 1518938.7769
9644.6455 | 2086.0361 | 1985.5667 | 1579899.9921 | 0.01437 | 716208.1703 | 0 | 4839.2647 | 290.5884 | 0 | 0 | 5949.3907 | 0 | 2086.0361 | 0.0024815 | 0.0080273 | 2421648.7811
14556.5399 | 1913.8659 | 281.3269 | 1353510.686 | 0.0054165 | 627149.0685 | 0 | 4272.3537 | 76.2405 | 0 | 0 | 5043.4101 | 0 | 1913.8659 | 0.004402 | 0.0099751 | 1273803.4707
34127.6664 | 1707.9145 | 41.5071 | 1725236.5623 | 0.015402 | 792386.3464 | 0 | 4715.41 | 22.2131 | 0 | 0 | 7013.5843 | 0 | 1707.9145 | 0.09795 | 0.0072264 | 77047472.215
3628.2177 | 1792.8757 | 165.0461 | 1367462.407 | 0.032468 | 676889.9436 | 0 | 4175.9199 | 85.3855 | 0 | 0 | 5164.8141 | 0 | 1792.8757 | 0.00026947 | 0.0090331 | 2107592.3501
20736.5305 | 1123.5973 | 2416.3623 | 1245439.8617 | 0.24667 | 490775.6284 | 0 | 3294.8844 | 31.7972 | 0 | 0 | 3855.2565 | 0 | 1123.5973 | 0.0017638 | 0.01137 | 29945377.0976
13206.1708 | 1572.6585 | 951.1004 | 1105068.577 | 0.064364 | 483237.9763 | 0 | 3498.2192 | 207.8714 | 0 | 0 | 3381.2185 | 0 | 1572.6585 | 0.0043663 | 0.011909 | 13108577.6827
17143.2877 | 1433.1764 | 823.4796 | 1162963.65 | 0.032787 | 467315.0769 | 0 | 3460.0053 | 1026.5943 | 0 | 0 | 4429.3936 | 0 | 1433.1764 | 0.0034853 | 0.012345 | 1875281.7277
50481.8325 | 2280.1932 | 215.8226 | 2595432.2085 | 0.0066749 | 1137306.7892 | 0 | 6805.1501 | 60.1113 | 0 | 0 | 8624.6269 | 0 | 2280.1932 | 0.028318 | 0.0055361 | 36557811.5864
18280.8389 | 1591.3883 | 337.9448 | 1691517.2654 | 0.10011 | 661335.4246 | 0 | 4540.2482 | 168.4985 | 0 | 0 | 5271.489 | 0 | 1591.3883 | 0.00056566 | 0.0088377 | 4259536.5396
18759.3105 | 1317.5721 | 2170.788 | 1091637.7262 | 0.1531 | 496231.4626 | 0 | 3220.1416 | 737.7685 | 0 | 0 | 2814.3708 | 0 | 1317.5721 | 0.017176 | 0.012831 | 583233.3531
16388.7194 | 1478.8886 | 319.4914 | 899891.1642 | 0.0077173 | 446538.4834 | 0 | 3046.5857 | 783.1352 | 0 | 0 | 3985.3006 | 0 | 1478.8886 | 0.0215 | 0.014114 | 1366664.7739
38050.5943 | 2410.4241 | 357.4573 | 1843361.6646 | 0.012287 | 803953.9501 | 0 | 5622.8178 | 197.0773 | 0 | 0 | 6916.4593 | 0 | 2410.4241 | 0.0093831 | 0.0081183 | 16967226.5686
22417.5774 | 2757.8946 | 326.2983 | 2190524.9774 | 0.048154 | 993822.2103 | 0 | 6575.4695 | 61.1568 | 0 | 0 | 9351.0413 | 0 | 2757.8946 | 0.0007567 | 0.0057853 | 4568688.0995
29569.4873 | 1759.3223 | 577.5504 | 1536003.7123 | 0.051546 | 746934.4117 | 0 | 4436.5236 | 390.1756 | 0 | 0 | 5387.1953 | 0 | 1759.3223 | 0.041382 | 0.0075808 | 13028356.1354
10001.264 | 1125.9576 | 336.7642 | 1215555.0489 | 0.070156 | 534139.6769 | 0 | 3245.0926 | 30.9271 | 0 | 0 | 2798.1562 | 0 | 1125.9576 | 0.0064961 | 0.011106 | 3137597.3558
3886.869 | 2106.152 | 1223.4198 | 1493447.7228 | 0.053363 | 709164.3931 | 0 | 4708.4894 | 713.8544 | 0 | 0 | 5680.0977 | 0 | 2106.152 | 0.00048193 | 0.0090477 | 48725293.9548
2045.6376 | 820.8008 | 1202.0079 | 617327.6782 | 0.19529 | 242227.4393 | 0 | 1896.5831 | 1074.3954 | 0 | 0 | 2155.3701 | 0 | 820.8008 | 0.01367 | 0.023714 | 2912465.6951
10110.8819 | 766.8804 | 1020.9963 | 792124.0083 | 0.2381 | 307726.4765 | 0 | 2147.7701 | 243.2728 | 0 | 0 | 3358.8211 | 0 | 766.8804 | 0.0020151 | 0.018852 | 358551.1142
8869.2591 | 1674.8423 | 303.5597 | 1087261.4281 | 0.00577 | 531948.0123 | 0 | 3569.1518 | 25.2115 | 0 | 0 | 3976.9375 | 0 | 1674.8423 | 0.074195 | 0.011585 | 12825586.9728
11923.8119 | 842.7273 | 846.4021 | 590045.0974 | 0.20878 | 242992.6168 | 0 | 1870.8642 | 563.7224 | 0 | 0 | 2843.959 | 0 | 842.7273 | 0.0017618 | 0.024711 | 719526.7884
5128.1318 | 1204.6118 | 177.4763 | 898362.9086 | 0.044907 | 435964.8127 | 0 | 2770.1208 | 424.346 | 0 | 0 | 3469.5864 | 0 | 1204.6118 | 0.050459 | 0.013869 | 807250.9834
4918.8107 | 1280.4397 | 2285.7369 | 774813.9968 | 0.035331 | 356048.5452 | 0 | 2630.228 | 29.6193 | 0 | 0 | 2934.2176 | 0 | 1280.4397 | 0.00095782 | 0.01607 | 371515.9208
11984.3105 | 1114.1276 | 1430.2265 | 882118.7956 | 0.022194 | 384142.3414 | 0 | 2651.4491 | 1551.2531 | 0 | 0 | 3354.9107 | 0 | 1114.1276 | 0.0030494 | 0.015502 | 167106.4254
4375.7421 | 826.9766 | 465.578 | 549408.3856 | 0.18297 | 251679.5391 | 0 | 1784.2315 | 79.3176 | 0 | 0 | 1993.4791 | 0 | 826.9766 | 0.098791 | 0.022151 | 25616234.9687
5458.7039 | 1163.9598 | 1234.7173 | 1246643.6217 | 0.035088 | 483146.3227 | 0 | 3337.277 | 236.2993 | 0 | 0 | 4200.0672 | 0 | 1163.9598 | 0.14603 | 0.013378 | 2793841.9575
3100.8333 | 1207.7151 | 1733.928 | 1049042.1678 | 0.085899 | 443211.4371 | 0 | 3036.1486 | 879.8619 | 0 | 0 | 4027.7448 | 0 | 1207.7151 | 0.0036581 | 0.01271 | 32918026.8597
7284.1394 | 1401.7957 | 1169.9837 | 922937.9118 | 0.032806 | 381188.0954 | 0 | 3009.8431 | 651.7325 | 0 | 0 | 4438.8097 | 0 | 1401.7957 | 0.029997 | 0.015111 | 165556.2995
13646.2685 | 983.7193 | 480.2038 | 633471.7807 | 0.18847 | 273326.175 | 0 | 2087.3882 | 902.7238 | 0 | 0 | 2719.6406 | 0 | 983.7193 | 0.0030278 | 0.021207 | 21822009.7281
22385.05 | 2365.5909 | 385.8552 | 1623824.811 | 0.030027 | 739743.5012 | 0 | 5194.9789 | 230.8965 | 0 | 0 | 7597.5284 | 0 | 2365.5909 | 0.0022027 | 0.008678 | 1601728.9826
24799.753 | 1806.9551 | 168.9657 | 1611102.7471 | 0.024915 | 807729.0656 | 0 | 4615.1184 | 153.4127 | 0 | 0 | 5256.4238 | 0 | 1806.9551 | 0.013961 | 0.00717 | 3763963.5978
2334.0555 | 820.2843 | 1333.6299 | 914948.9654 | 0.097332 | 379227.2215 | 0 | 2415.406 | 80.3455 | 0 | 0 | 3758.0405 | 0 | 820.2843 | 0.032786 | 0.014785 | 346574.8308
34385.278 | 1827.0207 | 1477.9328 | 1869800.6425 | 0.086614 | 772951.5224 | 0 | 5086.5675 | 608.9781 | 0 | 0 | 5067.6958 | 0 | 1827.0207 | 0.019323 | 0.007809 | 10943095.383
4581.9074 | 845.019 | 840.9679 | 712265.9802 | 0.14603 | 334879.8599 | 0 | 2086.423 | 377.613 | 0 | 0 | 2548.5255 | 0 | 845.019 | 0.0053042 | 0.018636 | 807314.4265
8179.0473 | 1570.0392 | 1953.0318 | 1484786.074 | 0.11271 | 663285.121 | 0 | 4158.1978 | 821.2449 | 0 | 0 | 5740.042 | 0 | 1570.0392 | 0.05186 | 0.0097123 | 2533359.3334
5348.0974 | 1546.1383 | 1503.1072 | 1495699.9809 | 0.35073 | 635183.46 | 0 | 4153.383 | 303.8487 | 0 | 0 | 6625.9102 | 0 | 1546.1383 | 0.050591 | 0.0088202 | 3768924.4261
23409.1861 | 1325.5666 | 562.7492 | 1176367.5775 | 0.080615 | 496485.2797 | 0 | 3375.9726 | 111.6765 | 0 | 0 | 4844.2632 | 0 | 1325.5666 | 0.0066458 | 0.012148 | 3904418.1
29652.3605 | 1709.3159 | 2044.9204 | 1524997.4608 | 0.13455 | 647661.776 | 0 | 4367.3989 | 573.4929 | 0 | 0 | 5080.5052 | 0 | 1709.3159 | 0.015281 | 0.0088736 | 24024442.7361
33838.7151 | 2324.3323 | 503.6503 | 1675578.1728 | 0.020683 | 809184.5784 | 0 | 5244.1001 | 36.8736 | 0 | 0 | 7458.193 | 0 | 2324.3323 | 0.00072395 | 0.0074774 | 1471175.2168
18361.7759 | 1538.289 | 2332.8683 | 1239495.168 | 0.042804 | 619635.7981 | 0 | 3698.4792 | 537.1339 | 0 | 0 | 5674.4959 | 0 | 1538.289 | 0.00062868 | 0.0089179 | 3511446.7545
16107.2536 | 813.2694 | 877.1362 | 836049.6718 | 0.022255 | 350061.3296 | 0 | 2270.7269 | 281.0793 | 0 | 0 | 2165.3069 | 0 | 813.2694 | 0.021874 | 0.016243 | 3205814.8186
6897.3108 | 866.5022 | 571.632 | 788489.6355 | 0.028141 | 391553.417 | 0 | 2240.8763 | 552.3546 | 0 | 0 | 2334.7694 | 0 | 866.5022 | 0.0073068 | 0.015343 | 755575.3768
17608.5778 | 1074.3568 | 752.4256 | 836888.6714 | 0.09342 | 397056.9773 | 0 | 2532.8227 | 46.8701 | 0 | 0 | 2373.1494 | 0 | 1074.3568 | 0.056425 | 0.014648 | 13585833.7402
18933.8112 | 1286.8618 | 759.672 | 908102.7859 | 0.044685 | 406363.5262 | 0 | 2869.2229 | 626.9833 | 0 | 0 | 2924.7045 | 0 | 1286.8618 | 0.017394 | 0.014289 | 818542.4429
7892.6898 | 753.3738 | 1240.9396 | 960247.2403 | 0.023507 | 380335.8748 | 0 | 2427.6561 | 1122.099 | 0 | 0 | 2837.5926 | 0 | 753.3738 | 0.0031242 | 0.016396 | 3240777.0986
44369.737 | 1835.9933 | 317.7524 | 2066850.6851 | 0.019721 | 964677.1589 | 0 | 5439.3696 | 62.4407 | 0 | 0 | 7709.9559 | 0 | 1835.9933 | 0.04739 | 0.0066349 | 1341033.1392
5409.4421 | 1260.8861 | 483.1266 | 981402.6562 | 0.019275 | 443716.5314 | 0 | 2971.1982 | 61.0375 | 0 | 0 | 3141.1063 | 0 | 1260.8861 | 0.0011219 | 0.014426 | 406520.0184
12902.1911 | 932.2208 | 959.8694 | 718129.2809 | 0.069409 | 347395.7025 | 0 | 2183.7038 | 1167.5842 | 0 | 0 | 2735.4957 | 0 | 932.2208 | 0.049809 | 0.016269 | 675481.7944
46912.4022 | 4098.0587 | 650.9719 | 2727846.087 | 0.12022 | 1182176.7681 | 0 | 8850.9011 | 474.216 | 0 | 0 | 7944.6779 | 0 | 4098.0587 | 0.0017667 | 0.0047074 | 4032101.3613
12951.576 | 892.4779 | 416.8739 | 803111.265 | 0.13239 | 382617.5927 | 0 | 2292.3208 | 1343.5642 | 0 | 0 | 2631.6446 | 0 | 892.4779 | 0.062521 | 0.015443 | 439305.1624
5716.0251 | 1249.4673 | 456.4896 | 793761.7905 | 0.073717 | 373037.8649 | 0 | 2632.3728 | 23.5722 | 0 | 0 | 3814.7246 | 0 | 1249.4673 | 0.067736 | 0.015765 | 7405315.1658
32423.2608 | 2115.06 | 2029.2184 | 2304203.6213 | 0.036404 | 1081544.8671 | 0 | 6132.1217 | 44.2929 | 0 | 0 | 9848.5952 | 0 | 2115.06 | 0.3472 | 0.006032 | 114687808.0609
27593.7794 | 2086.9146 | 316.2359 | 1544011.5801 | 0.0088689 | 603260.5658 | 0 | 4777.5177 | 15.8427 | 0 | 0 | 7294.2107 | 0 | 2086.9146 | 0.055654 | 0.0096671 | 1870167.7739
10218.2848 | 1841.9371 | 1443.2394 | 1426883.6637 | 0.065704 | 715020.1988 | 0 | 4328.5836 | 164.8483 | 0 | 0 | 6225.8557 | 0 | 1841.9371 | 0.005672 | 0.007934 | 3062589.3448
12555.2825 | 811.309 | 2636.8738 | 651247.7906 | 0.096832 | 284415.527 | 0 | 1946.2973 | 265.0233 | 0 | 0 | 1832.1795 | 0 | 811.309 | 0.016534 | 0.021179 | 2932200.4122
6264.1266 | 861.0602 | 1263.5349 | 696247.8208 | 0.11104 | 269610.8638 | 0 | 2074.4851 | 174.5543 | 0 | 0 | 3044.9533 | 0 | 861.0602 | 0.23399 | 0.021366 | 6611329.0262
14389.3914 | 1433.3804 | 710.6427 | 926293.169 | 0.036167 | 439999.978 | 0 | 3047.2275 | 780.9155 | 0 | 0 | 4365.4791 | 0 | 1433.3804 | 0.0076699 | 0.014398 | 1320398.3725
8052.4818 | 2596.316 | 195.9763 | 1672300.4137 | 0.023443 | 709197.9635 | 0 | 5509.8896 | 65.3102 | 0 | 0 | 7498.355 | 0 | 2596.316 | 0.074779 | 0.0081627 | 12598578.1172
3946.4611 | 2525.377 | 105.6925 | 2004217.3561 | 0.066387 | 831940.2327 | 0 | 6018.2575 | 28.0841 | 0 | 0 | 7852.4185 | 0 | 2525.377 | 0.012633 | 0.0069124 | 1327835.9471
21977.4108 | 1318.2135 | 573.1702 | 1014211.628 | 0.12094 | 491119.0811 | 0 | 3085.6761 | 99.4883 | 0 | 0 | 3808.2065 | 0 | 1318.2135 | 0.025263 | 0.013278 | 45560867.8563
17570.6219 | 1184.013 | 1118.8468 | 1208484.947 | 0.020249 | 497094.5783 | 0 | 3290.7097 | 37.3834 | 0 | 0 | 4938.4913 | 0 | 1184.013 | 0.0028322 | 0.011267 | 3955160.1792
36213.9807 | 1841.9725 | 306.2653 | 2066432.1165 | 0.020761 | 940822.9625 | 0 | 5444.6081 | 234.4566 | 0 | 0 | 7802.0916 | 0 | 1841.9725 | 0.27235 | 0.0067198 | 24519661.1915
10566.3155 | 1063.1275 | 1809.837 | 813792.8718 | 0.11739 | 316085.1609 | 0 | 2481.3117 | 672.5899 | 0 | 0 | 3776.7566 | 0 | 1063.1275 | 0.0057599 | 0.018592 | 6326637.3281
15765.2747 | 3316.2686 | 443.2548 | 1977267.187 | 0.11743 | 973031.0388 | 0 | 6760.742 | 36.906 | 0 | 0 | 9273.028 | 0 | 3316.2686 | 0.00055439 | 0.0061173 | 119578250.2276
2586.4005 | 1202.1154 | 1823.9227 | 1286956.922 | 0.10197 | 559539.7966 | 0 | 3445.7113 | 493.3486 | 0 | 0 | 3539.9748 | 0 | 1202.1154 | 0.013485 | 0.010355 | 514985.3595
14177.8191 | 992.8009 | 824.8121 | 948943.8545 | 0.0090975 | 379640.7179 | 0 | 2646.9414 | 51.4209 | 0 | 0 | 3995.8587 | 0 | 992.8009 | 0.025639 | 0.01494 | 1588945.3553
6735.9418 | 1610.2855 | 66.9414 | 1059149.7456 | 0.05253 | 512556.1378 | 0 | 3455.6539 | 259.3566 | 0 | 0 | 4942.0443 | 0 | 1610.2855 | 0.0012699 | 0.011868 | 845531.846
4675.4394 | 1158.4728 | 1150.3664 | 829390.6349 | 0.08519 | 354999.2421 | 0 | 2603.7082 | 71.9427 | 0 | 0 | 3823.7566 | 0 | 1158.4728 | 0.080383 | 0.015811 | 952189.4642
2447.7311 | 1188.2851 | 2556.1953 | 894662.5519 | 0.20735 | 449703.0061 | 0 | 2747.3655 | 416.8073 | 0 | 0 | 3818.9677 | 0 | 1188.2851 | 0.060105 | 0.013931 | 399606.8789
13076.7059 | 1272.412 | 478.4337 | 1105339.8256 | 0.023868 | 528565.4932 | 0 | 3198.9699 | 116.0108 | 0 | 0 | 4822.9553 | 0 | 1272.412 | 0.0035525 | 0.011456 | 6346183.3966
3778.8518 | 1529.6879 | 91.437 | 953411.8942 | 0.0043343 | 447352.9417 | 0 | 3190.6881 | 131.0054 | 0 | 0 | 3128.1635 | 0 | 1529.6879 | 0.0069451 | 0.013795 | 730228.7882
3532.8437 | 896.1161 | 2710.7449 | 685417.2118 | 0.043626 | 319235.7013 | 0 | 2090.5808 | 384.1548 | 0 | 0 | 2786.9966 | 0 | 896.1161 | 0.017323 | 0.019279 | 349825.9809
15372.7661 | 2340.4151 | 604.4684 | 1911274.8293 | 0.0091057 | 749637.6267 | 0 | 5671.437 | 624.3999 | 0 | 0 | 8432.6441 | 0 | 2340.4151 | 0.052663 | 0.0085779 | 36977545.114
2529.4594 | 882.3273 | 484.8746 | 668914.6316 | 0.15052 | 300457.978 | 0 | 2048.0196 | 31.8734 | 0 | 0 | 2415.6265 | 0 | 882.3273 | 0.00092641 | 0.021077 | 1385824.8601
12290.6896 | 993.9101 | 1018.7467 | 993850.9292 | 0.052593 | 500044.9989 | 0 | 2726.4099 | 10.9875 | 0 | 0 | 3729.4905 | 0 | 993.9101 | 0.053437 | 0.013046 | 2588530.7107
14420.2227 | 945.7127 | 1193.2846 | 719645.0396 | 0.20378 | 353923.4239 | 0 | 2199.8172 | 103.2085 | 0 | 0 | 1973.6312 | 0 | 945.7127 | 0.015369 | 0.017571 | 1774874.4888
34473.3755 | 2688.6491 | 1797.4399 | 2134241.3504 | 0.12265 | 893181.7198 | 0 | 6408.1319 | 163.1395 | 0 | 0 | 7165.7097 | 0 | 2688.6491 | 0.0019486 | 0.0065936 | 254269440.2859
9501.364 | 908.2451 | 646.195 | 661083.0877 | 0.088039 | 318974.4123 | 0 | 2060.2264 | 201.6557 | 0 | 0 | 2744.5902 | 0 | 908.2451 | 0.21343 | 0.018921 | 436048.5697
9181.1831 | 1605.9827 | 2398.2285 | 1115630.9447 | 0.18013 | 473206.2893 | 0 | 3549.9162 | 333.6554 | 0 | 0 | 4077.6363 | 0 | 1605.9827 | 0.018574 | 0.012428 | 24848628.7187
20046.1334 | 1706.2883 | 399.9453 | 1012671.5947 | 0.019069 | 499872.3801 | 0 | 3470.3864 | 67.527 | 0 | 0 | 4361.4188 | 0 | 1706.2883 | 0.00079489 | 0.011269 | 6186199.0588
6466.1704 | 1230.2269 | 686.3544 | 850824.4418 | 0.13156 | 347631.5221 | 0 | 2712.7382 | 640.5372 | 0 | 0 | 2717.7413 | 0 | 1230.2269 | 0.0023994 | 0.016695 | 841959.2866
32622.6684 | 1563.1025 | 1222.974 | 1534947.4819 | 0.051184 | 672422.7309 | 0 | 4238.8031 | 186.8017 | 0 | 0 | 6720.4941 | 0 | 1563.1025 | 0.028722 | 0.0084669 | 7541978.7439
31558.2433 | 2227.6334 | 559.4947 | 1747947.2764 | 0.21733 | 853888.2902 | 0 | 5273.8514 | 57.3843 | 0 | 0 | 5163.6328 | 0 | 2227.6334 | 0.01665 | 0.0073336 | 25250171.1628
7360.012 | 616.1873 | 923.3907 | 520974.8823 | 0.016773 | 228271.937 | 0 | 1524.1945 | 1440.6697 | 0 | 0 | 1970.553 | 0 | 616.1873 | 0.0033465 | 0.025483 | 8301565.3475
18521.9632 | 1345.403 | 2129.1596 | 1055289.078 | 0.045004 | 463133.2728 | 0 | 3184.4968 | 440.3069 | 0 | 0 | 4242.648 | 0 | 1345.403 | 0.00054561 | 0.01395 | 2894218.0339
12295.1262 | 2165.5344 | 852.1509 | 1751603.1733 | 0.11848 | 816935.4534 | 0 | 5218.2401 | 1048.5106 | 0 | 0 | 8089.3171 | 0 | 2165.5344 | 0.026566 | 0.0078026 | 7898067.0157
9333.5243 | 943.2956 | 322.3617 | 932051.0805 | 0.040742 | 418573.0468 | 0 | 2568.0452 | 2045.0781 | 0 | 0 | 2431.6672 | 0 | 943.2956 | 0.004363 | 0.014944 | 11828734.1021
4546.0778 | 1714.1847 | 2654.8535 | 1341291.9552 | 0.14128 | 649103.1507 | 0 | 4051.6997 | 207.4035 | 0 | 0 | 3637.2179 | 0 | 1714.1847 | 0.035841 | 0.0099757 | 20357728.0568
12020.7484 | 1801.7797 | 928.5124 | 1054255.7561 | 0.036608 | 528711.5185 | 0 | 3638.2741 | 39.7487 | 0 | 0 | 4819.7858 | 0 | 1801.7797 | 0.047521 | 0.011661 | 1867336.8789
11141.4534 | 610.7519 | 1503.9011 | 579383.5656 | 0.083591 | 264705.7186 | 0 | 1620.6897 | 56.5269 | 0 | 0 | 2626.1728 | 0 | 610.7519 | 0.14023 | 0.024312 | 13232232.7182
14326.9117 | 1175.2562 | 214.4949 | 1030935.0305 | 0.13033 | 491149.3627 | 0 | 2972.15 | 79.2667 | 0 | 0 | 4628.056 | 0 | 1175.2562 | 0.0068832 | 0.013195 | 4022264.8838
7093.2803 | 661.2795 | 951.6555 | 645960.18 | 0.12052 | 265774.671 | 0 | 1787.3029 | 168.3969 | 0 | 0 | 1821.3208 | 0 | 661.2795 | 0.0020999 | 0.024387 | 585844.7671
21370.9497 | 1315.7543 | 562.6884 | 1506614.4728 | 0.1535 | 666813.581 | 0 | 3942.4465 | 686.8603 | 0 | 0 | 5205.9709 | 0 | 1315.7543 | 0.0041391 | 0.0094955 | 1362801.6638
3932.971 | 1655.675 | 317.1221 | 1312277.0599 | 0.007488 | 592557.4609 | 0 | 3942.6622 | 129.3248 | 0 | 0 | 4915.6985 | 0 | 1655.675 | 0.0045169 | 0.0095101 | 1552594.5701
29830.3666 | 1578.3256 | 418.2835 | 1651936.4463 | 0.011984 | 705674.5233 | 0 | 4458.1412 | 27.6975 | 0 | 0 | 7174.3834 | 0 | 1578.3256 | 0.0082814 | 0.0089432 | 892137.9307
16041.1589 | 1111.3589 | 1340.8279 | 1125297.4376 | 0.14982 | 443157.6992 | 0 | 3073.0232 | 263.0158 | 0 | 0 | 3242.5099 | 0 | 1111.3589 | 0.054457 | 0.013742 | 17383854.8443
17028.506 | 1890.722 | 335.9182 | 1500687.3964 | 0.0069703 | 643658.2444 | 0 | 4506.0683 | 56.015 | 0 | 0 | 5878.6747 | 0 | 1890.722 | 0.014076 | 0.0091329 | 5568590.2861
14027.4807 | 2311.7205 | 842.7482 | 2435001.0711 | 0.083345 | 994872.7346 | 0 | 6556.6759 | 43.648 | 0 | 0 | 10524.6953 | 0 | 2311.7205 | 0.00039591 | 0.0064314 | 6587223.4522
14260.8524 | 1035.0491 | 1533.6976 | 814272.9613 | 0.056179 | 368460.0948 | 0 | 2454.12 | 409.5139 | 0 | 0 | 3259.7503 | 0 | 1035.0491 | 0.027574 | 0.015975 | 586032.3778
25648.7407 | 1905.2163 | 618.0392 | 1214301.634 | 0.026843 | 595181.6422 | 0 | 4020.8044 | 84.6505 | 0 | 0 | 3931.1483 | 0 | 1905.2163 | 0.00094745 | 0.010665 | 1536242.1111
14025.4026 | 836.9957 | 1339.3324 | 705271.7121 | 0.049261 | 323381.2048 | 0 | 2066.2089 | 1014.1138 | 0 | 0 | 2423.4918 | 0 | 836.9957 | 0.0029884 | 0.017863 | 3784218.6901
6778.6803 | 730.9784 | 1484.6722 | 673080.9758 | 0.11846 | 281704.8809 | 0 | 1904.2049 | 965.7651 | 0 | 0 | 2579.7549 | 0 | 730.9784 | 0.0059308 | 0.022554 | 2095933.4765
8554.1798 | 2987.766 | 204.256 | 2005404.684 | 0.044975 | 927937.8451 | 0 | 6481.9115 | 489.722 | 0 | 0 | 7355.1598 | 0 | 2987.766 | 0.0084962 | 0.0068182 | 29707436.0973
11990.1787 | 1046.7066 | 668.101 | 873881.0761 | 0.066231 | 339044.7363 | 0 | 2569.7712 | 523.2115 | 0 | 0 | 3808.673 | 0 | 1046.7066 | 0.0096085 | 0.0169 | 4496822.0659
9868.3973 | 1737.2791 | 1097.6092 | 1592533.098 | 0.081943 | 618397.3697 | 0 | 4513.1605 | 126.2992 | 0 | 0 | 4588.9018 | 0 | 1737.2791 | 0.012418 | 0.0096536 | 416864.6305
7087.6542 | 759.1804 | 472.9971 | 891858.3335 | 0.14703 | 377142.1769 | 0 | 2314.1163 | 52.9617 | 0 | 0 | 2610.9969 | 0 | 759.1804 | 0.028328 | 0.016289 | 30665515.2371
34440.7516 | 1748.4317 | 203.5867 | 2010801.1633 | 0.041897 | 839205.8256 | 0 | 5254.1565 | 463.852 | 0 | 0 | 6284.1011 | 0 | 1748.4317 | 0.0023679 | 0.0073904 | 6700081.2541
9015.3584 | 3638.7862 | 589.3893 | 2975691.5259 | 0.083492 | 1190567.3865 | 0 | 8824.9113 | 29.7895 | 0 | 0 | 12323.8528 | 0 | 3638.7862 | 0.012905 | 0.005149 | 741952.9473
15698.6094 | 1070.2143 | 424.6285 | 973721.2315 | 0.21679 | 471065.2876 | 0 | 2767.4553 | 30.5736 | 0 | 0 | 3176.8317 | 0 | 1070.2143 | 0.0010932 | 0.013669 | 15687123.6865
8016.8227 | 1462.1778 | 1124.937 | 1082257.9704 | 0.028553 | 528067.6758 | 0 | 3348.1276 | 980.7207 | 0 | 0 | 4156.93 | 0 | 1462.1778 | 0.033414 | 0.012296 | 5854110.8795
5484.8149 | 2079.6431 | 2392.1504 | 1547861.9221 | 0.024243 | 717180.2228 | 0 | 4776.9775 | 410.6186 | 0 | 0 | 4564.6683 | 0 | 2079.6431 | 0.011797 | 0.0088279 | 2110953.7501
12760.3634 | 840.9798 | 879.8331 | 841701.8001 | 0.20084 | 357675.7209 | 0 | 2308.2516 | 1444.51 | 0 | 0 | 2448.6161 | 0 | 840.9798 | 0.012929 | 0.016661 | 1229521.4889
36405.5151 | 2758.3791 | 785.9235 | 2303575.1314 | 0.042125 | 988951.309 | 0 | 6773.2216 | 203.8123 | 0 | 0 | 8015.2672 | 0 | 2758.3791 | 0.010568 | 0.0056498 | 163004806.3012
19875.3232 | 2068.4451 | 402.1596 | 1599180.2301 | 0.25964 | 713797.935 | 0 | 4855.3477 | 1092.0054 | 0 | 0 | 5639.6518 | 0 | 2068.4451 | 0.088119 | 0.0090338 | 400309.8659
16892.196 | 2100.3401 | 630.9003 | 1506764.2541 | 0.21759 | 664065.3588 | 0 | 4725.9245 | 523.1065 | 0 | 0 | 5497.7181 | 0 | 2100.3401 | 0.36069 | 0.0085404 | 33140111.267
6352.3802 | 1899.4105 | 314.6282 | 1992828.5885 | 0.023133 | 826040.0013 | 0 | 5373.5103 | 136.8734 | 0 | 0 | 8336.5091 | 0 | 1899.4105 | 0.016072 | 0.0068129 | 3737248.9072
12971.2343 | 2228.4079 | 355.6699 | 2216356.7104 | 0.060467 | 930269.9112 | 0 | 6091.9821 | 437.1352 | 0 | 0 | 5429.23 | 0 | 2228.4079 | 0.013101 | 0.0062873 | 15140010.4793
5176.4822 | 1324.2826 | 1104.4173 | 799556.4791 | 0.21319 | 399915.8399 | 0 | 2717.1691 | 1152.5097 | 0 | 0 | 3816.5938 | 0 | 1324.2826 | 0.0014226 | 0.014955 | 201487.102
23128.058 | 2466.6895 | 980.995 | 1558488.5926 | 0.071347 | 686586.3612 | 0 | 5181.8918 | 373.0413 | 0 | 0 | 6651.0568 | 0 | 2466.6895 | 0.0030271 | 0.0082159 | 12001192.3802
9563.8903 | 818.6072 | 1730.5374 | 530728.2564 | 0.15203 | 239424.3528 | 0 | 1743.2805 | 193.683 | 0 | 0 | 1810.6151 | 0 | 818.6072 | 0.00084066 | 0.025862 | 2009773.6215
25732.355 | 1597.2068 | 1139.5102 | 1629513.8169 | 0.13434 | 722521.8575 | 0 | 4437.8627 | 75.5532 | 0 | 0 | 5199.8594 | 0 | 1597.2068 | 0.0080133 | 0.0076536 | 3387135.5517
15002.6982 | 1079.2705 | 1061.425 | 945842.4447 | 0.046589 | 391243.9739 | 0 | 2727.8483 | 658.5795 | 0 | 0 | 3615.0302 | 0 | 1079.2705 | 0.068864 | 0.014709 | 4957293.4238
2486.245 | 915.7623 | 386.1143 | 745246.5767 | 0.026322 | 366516.4816 | 0 | 2214.5928 | 17.5318 | 0 | 0 | 2439.653 | 0 | 915.7623 | 0.0072283 | 0.015103 | 7993595.3742
12033.6281 | 905.6943 | 909.7071 | 615063.2794 | 0.136 | 279435.6404 | 0 | 1977.3772 | 529.1281 | 0 | 0 | 2486.4541 | 0 | 905.6943 | 0.0013498 | 0.022332 | 8590501.1427
7181.6979 | 868.0838 | 1425.0081 | 849522.3117 | 0.056189 | 328270.5801 | 0 | 2348.9549 | 528.7098 | 0 | 0 | 3604.3002 | 0 | 868.0838 | 0.0040299 | 0.018116 | 5209924.6463
7450.2891 | 996.6908 | 88.1928 | 809228.4151 | 0.044538 | 350076.9415 | 0 | 2407.0261 | 341.0899 | 0 | 0 | 2368.0582 | 0 | 996.6908 | 0.0055952 | 0.017704 | 16287449.9219
3010.6491 | 841.9573 | 172.2882 | 836550.482 | 0.15445 | 375580.9536 | 0 | 2300.2386 | 54.5701 | 0 | 0 | 3151.3873 | 0 | 841.9573 | 0.10283 | 0.016847 | 3570810.9851
18626.4781 | 1280.3251 | 2088.6932 | 1273427.732 | 0.27775 | 556232.3013 | 0 | 3500.1766 | 269.5205 | 0 | 0 | 4039.7704 | 0 | 1280.3251 | 0.018876 | 0.011021 | 1110695.5325
7852.8499 | 803.8836 | 1147.8009 | 878716.5805 | 0.16807 | 375788.8299 | 0 | 2335.8097 | 907.7328 | 0 | 0 | 3556.0204 | 0 | 803.8836 | 0.00047825 | 0.015274 | 3456146.2959
3688.8532 | 904.4014 | 389.0688 | 729333.6223 | 0.063619 | 311213.9082 | 0 | 2175.4842 | 653.4482 | 0 | 0 | 2088.958 | 0 | 904.4014 | 0.22666 | 0.018484 | 978357.8727
16308.9444 | 3793.3446 | 1734.5332 | 2077388.2906 | 0.10636 | 1004367.3907 | 0 | 7411.6932 | 857.9874 | 0 | 0 | 10205.4136 | 0 | 3793.3446 | 0.0037561 | 0.0055588 | 101261082.6267
45967.634 | 2444.8932 | 215.985 | 2970291.8048 | 0.041088 | 1149638.3261 | 0 | 7623.6793 | 43.8913 | 0 | 0 | 8799.378 | 0 | 2444.8932 | 0.0053971 | 0.005557 | 5359894.3392
3341.0365 | 1531.9117 | 576.054 | 1196446.0893 | 0.053535 | 473801.8218 | 0 | 3616.9939 | 96.681 | 0 | 0 | 5085.5684 | 0 | 1531.9117 | 0.0060305 | 0.011705 | 857021.7989
41742.7623 | 2642.3172 | 1101.3242 | 2093921.6862 | 0.11208 | 998857.4223 | 0 | 6291.5245 | 98.1874 | 0 | 0 | 8090.8034 | 0 | 2642.3172 | 0.0015074 | 0.0064887 | 19687429.2715
21667.8704 | 1506.766 | 422.0774 | 1420933.9349 | 0.34572 | 579739.0936 | 0 | 3983.6153 | 529.0674 | 0 | 0 | 5645.0895 | 0 | 1506.766 | 0.0040725 | 0.0098881 | 1528835.4225
16106.9487 | 1668.8621 | 197.329 | 1735017.0675 | 0.020555 | 784581.1404 | 0 | 4693.4923 | 118.37 | 0 | 0 | 6216.9806 | 0 | 1668.8621 | 0.00097377 | 0.0080975 | 12739950.055
14530.7957 | 967.9007 | 1978.1788 | 877939.4025 | 0.027139 | 385220.889 | 0 | 2498.1844 | 1068.3859 | 0 | 0 | 3302.068 | 0 | 967.9007 | 0.0018607 | 0.015033 | 1440876.2935
11790.4319 | 1027.8677 | 899.5183 | 923702.4569 | 0.069189 | 427984.5126 | 0 | 2637.9016 | 311.6089 | 0 | 0 | 2820.0277 | 0 | 1027.8677 | 0.0011741 | 0.013561 | 1931178.9679
8246.6091 | 1542.5082 | 137.389 | 919229.2919 | 0.10325 | 431673.1398 | 0 | 3143.8386 | 273.0281 | 0 | 0 | 2998.3207 | 0 | 1542.5082 | 0.010645 | 0.012921 | 8418337.3287
17973.047 | 2298.215 | 1128.363 | 1746847.8264 | 0.15876 | 754138.9537 | 0 | 5342.3913 | 60.3626 | 0 | 0 | 8051.1287 | 0 | 2298.215 | 0.0091671 | 0.0081296 | 35803095.8607
21792.2254 | 1996.7788 | 522.569 | 1402918.5322 | 0.0053418 | 618255.4534 | 0 | 4441.3369 | 171.146 | 0 | 0 | 5222.1382 | 0 | 1996.7788 | 0.064595 | 0.0094784 | 62901259.7711
12687.0701 | 944.6343 | 391.7927 | 561548.6219 | 0.05408 | 264515.4913 | 0 | 1922.8681 | 218.5978 | 0 | 0 | 1868.5111 | 0 | 944.6343 | 0.0061171 | 0.021222 | 13444988.2943
8806.4807 | 1206.5517 | 2661.4801 | 1386307.0193 | 0.081003 | 549131.2078 | 0 | 3623.5022 | 141.3489 | 0 | 0 | 4907.1392 | 0 | 1206.5517 | 0.06545 | 0.010857 | 2272372.0608
31178.0157 | 2426.4006 | 866.7511 | 1737777.8042 | 0.10911 | 841426.386 | 0 | 5454.5263 | 182.617 | 0 | 0 | 7098.469 | 0 | 2426.4006 | 0.039111 | 0.0068183 | 14898855.8554
3519.3394 | 954.0294 | 818.8779 | 940516.1704 | 0.1464 | 389487.5182 | 0 | 2593.5315 | 136.3502 | 0 | 0 | 2726.6049 | 0 | 954.0294 | 0.0076378 | 0.016438 | 16677610.6252
21786.6269 | 1153.577 | 2552.7018 | 1394426.132 | 0.097983 | 597599.3567 | 0 | 3584.7874 | 625.596 | 0 | 0 | 3435.3366 | 0 | 1153.577 | 0.0011472 | 0.010864 | 44106544.2241
12456.5295 | 1043.4927 | 1604.359 | 681089.3143 | 0.15393 | 310484.9414 | 0 | 2230.1482 | 39.0465 | 0 | 0 | 2570.7938 | 0 | 1043.4927 | 0.016642 | 0.018779 | 2330970.6632
26056.248 | 2163.3575 | 1418.568 | 1716502.8309 | 0.047228 | 712523.0092 | 0 | 5154.8182 | 536.5437 | 0 | 0 | 6048.4729 | 0 | 2163.3575 | 0.00059367 | 0.0078034 | 8922535.6456
40383.0878 | 2110.6576 | 1240.1027 | 2383599.9497 | 0.027573 | 1006735.7556 | 0 | 6266.2708 | 73.1493 | 0 | 0 | 5738.0421 | 0 | 2110.6576 | 0.0037028 | 0.00594 | 24455912.2749
2106.337 | 1275.2591 | 955.1026 | 898920.5731 | 0.20991 | 412862.7052 | 0 | 2841.6179 | 88.9913 | 0 | 0 | 3028.6111 | 0 | 1275.2591 | 0.040306 | 0.015357 | 12061284.9428
20455.1433 | 2494.7178 | 2333.3019 | 1982483.9379 | 0.10062 | 941580.7977 | 0 | 5949.7278 | 312.6159 | 0 | 0 | 8797.8421 | 0 | 2494.7178 | 0.010437 | 0.0067873 | 5216648.004
18084.7123 | 1537.6135 | 2359.2501 | 943236.7176 | 0.021315 | 462769.4447 | 0 | 3180.8446 | 324.2432 | 0 | 0 | 3916.9572 | 0 | 1537.6135 | 0.005029 | 0.012963 | 3016021.7322
14232.6103 | 1076.0931 | 507.4484 | 928088.5571 | 0.03952 | 431701.103 | 0 | 2693.6965 | 29.4138 | 0 | 0 | 3116.9224 | 0 | 1076.0931 | 0.017252 | 0.013723 | 21885077.6083
8319.0114 | 1139.5731 | 357.9136 | 949084.6646 | 0.0028844 | 436588.8656 | 0 | 2793.7032 | 28.5644 | 0 | 0 | 4356.0179 | 0 | 1139.5731 | 0.0059869 | 0.013955 | 11440066.7641
19869.4168 | 1351.9893 | 1460.9477 | 990262.9339 | 0.09091 | 455945.5268 | 0 | 3077.6034 | 683.8926 | 0 | 0 | 3717.3866 | 0 | 1351.9893 | 0.0021604 | 0.012394 | 1482756.9394
22780.2897 | 1562.7416 | 1394.0581 | 1739364.6171 | 0.14046 | 687208.491 | 0 | 4595.1434 | 1214.4888 | 0 | 0 | 4694.9003 | 0 | 1562.7416 | 0.01008 | 0.0092826 | 9727864.4654
20565.4357 | 2139.0225 | 384.3297 | 1516198.1637 | 0.0045341 | 671981.5356 | 0 | 4781.0012 | 111.614 | 0 | 0 | 6439.9956 | 0 | 2139.0225 | 0.00071594 | 0.009556 | 41955065.9756
11924.1652 | 813.7098 | 431.857 | 849720.6161 | 0.05873 | 331713.8893 | 0 | 2295.0218 | 1296.2182 | 0 | 0 | 2770.9577 | 0 | 813.7098 | 0.005351 | 0.017606 | 10336694.5546
4640.2805 | 1044.9021 | 861.7794 | 821479.7365 | 0.054025 | 326206.7283 | 0 | 2476.5314 | 478.4319 | 0 | 0 | 2620.9876 | 0 | 1044.9021 | 0.073827 | 0.018839 | 1037637.7531
5658.086 | 796.4883 | 1297.5942 | 685398.0938 | 0.083603 | 319781.6461 | 0 | 1991.0934 | 90.5685 | 0 | 0 | 2107.1819 | 0 | 796.4883 | 0.099311 | 0.019284 | 1815027.6274
26081.5739 | 1955.7993 | 197.6538 | 1370884.8579 | 0.059054 | 638783.922 | 0 | 4344.5313 | 199.2208 | 0 | 0 | 4848.4661 | 0 | 1955.7993 | 0.0033421 | 0.0091873 | 3140649.2697
2707.6227 | 1676.3078 | 535.5009 | 1238694.5737 | 0.069196 | 480435.5482 | 0 | 3834.8602 | 229.8006 | 0 | 0 | 5254.2153 | 0 | 1676.3078 | 0.0049783 | 0.012675 | 3259406.5195
22606.2585 | 1453.5469 | 1039.8234 | 1012437.1225 | 0.17558 | 459031.1436 | 0 | 3217.6769 | 127.9101 | 0 | 0 | 2971.2324 | 0 | 1453.5469 | 0.0055507 | 0.012813 | 675800.433
16126.036 | 1273.1151 | 405.8165 | 824695.4828 | 0.030813 | 409317.1639 | 0 | 2709.9575 | 76.6997 | 0 | 0 | 2626.6868 | 0 | 1273.1151 | 0.02177 | 0.015521 | 7621584.3762
4675.8821 | 953.4922 | 765.1941 | 965698.3577 | 0.083041 | 385919.5501 | 0 | 2636.9373 | 71.7629 | 0 | 0 | 3771.7004 | 0 | 953.4922 | 0.0013569 | 0.01433 | 2336067.1662
10736.1407 | 715.1507 | 301.8153 | 873598.424 | 0.042394 | 350711.7415 | 0 | 2238.3006 | 649.3864 | 0 | 0 | 2854.679 | 0 | 715.1507 | 0.034377 | 0.017899 | 1905042.793
16507.6769 | 969.1953 | 1518.9177 | 820317.9765 | 0.017947 | 399668.0182 | 0 | 2398.9295 | 693.247 | 0 | 0 | 2791.8466 | 0 | 969.1953 | 0.00035149 | 0.014065 | 3687644.7997
11023.3597 | 943.8773 | 381.5803 | 1176407.3727 | 0.016878 | 460403.6331 | 0 | 2995.0189 | 27.423 | 0 | 0 | 5013.5555 | 0 | 943.8773 | 0.075268 | 0.013288 | 6045190.0984
12609.6169 | 681.5098 | 1171.7314 | 603519.2947 | 0.21642 | 281136.9215 | 0 | 1733.44 | 61.3477 | 0 | 0 | 2218.0189 | 0 | 681.5098 | 0.00031111 | 0.022648 | 716391.2187
2151.0235 | 622.993 | 332.3356 | 468688.3587 | 0.044341 | 235580.4432 | 0 | 1439.7502 | 249.2951 | 0 | 0 | 1848.1399 | 0 | 622.993 | 0.087008 | 0.023991 | 2422401.2091
7816.2003 | 1477.055 | 2409.6587 | 1127717.8243 | 0.032961 | 473380.089 | 0 | 3442.3046 | 53.5045 | 0 | 0 | 4030.2417 | 0 | 1477.055 | 0.006125 | 0.013442 | 4350954.1292
34711.6003 | 3650.3994 | 2364.9768 | 2198510.3565 | 0.10506 | 1081281.3907 | 0 | 7480.3511 | 1053.7807 | 0 | 0 | 7369.1006 | 0 | 3650.3994 | 0.0044629 | 0.0053787 | 471291.0607
11006.7591 | 1456.4265 | 851.1634 | 1215217.9427 | 0.05638 | 474288.2198 | 0 | 3574.3967 | 50.7771 | 0 | 0 | 4422.1759 | 0 | 1456.4265 | 0.0049413 | 0.012901 | 883693.1234
17004.4363 | 1574.4644 | 315.7847 | 1185144.3187 | 0.15092 | 501046.0342 | 0 | 3639.7512 | 47.2174 | 0 | 0 | 3984.6779 | 0 | 1574.4644 | 0.00065923 | 0.012473 | 545015.4301
22330.6664 | 1271.5067 | 273.5036 | 1449165.3345 | 0.012825 | 581766.3842 | 0 | 3798.0293 | 57.5213 | 0 | 0 | 3632.4438 | 0 | 1271.5067 | 0.028583 | 0.010323 | 1515864.1481
2118.0584 | 866.8958 | 573.8214 | 840838.8234 | 0.083543 | 325054.8345 | 0 | 2332.6166 | 994.5166 | 0 | 0 | 3423.9246 | 0 | 866.8958 | 0.0027563 | 0.018627 | 854731.2992
14148.8955 | 1120.5543 | 809.7022 | 1185007.44 | 0.070025 | 468928.3972 | 0 | 3186.3944 | 34.4492 | 0 | 0 | 2956.8784 | 0 | 1120.5543 | 0.0042384 | 0.012153 | 1173394.6889
6192.0279 | 1856.0373 | 1100.0423 | 1878101.8422 | 0.0098205 | 814267.6861 | 0 | 5130.0188 | 194.8965 | 0 | 0 | 6167.4961 | 0 | 1856.0373 | 0.00049513 | 0.0076027 | 957693.4712
5982.5026 | 2916.6005 | 2018.6406 | 2759558.9119 | 0.10323 | 1147181.7772 | 0 | 7726.8422 | 664.2181 | 0 | 0 | 11658.4011 | 0 | 2916.6005 | 0.0007784 | 0.0056242 | 4961709.7044
2914.5753 | 461.8715 | 277.8548 | 510505.3037 | 0.022021 | 233964.0264 | 0 | 1351.879 | 344.0515 | 0 | 0 | 2034.9843 | 0 | 461.8715 | 0.010616 | 0.02648 | 1604178.4049
3786.7072 | 1259.5851 | 1610.1642 | 828792.1294 | 0.07004 | 349614.9418 | 0 | 2703.5996 | 307.6448 | 0 | 0 | 3672.0099 | 0 | 1259.5851 | 0.00031643 | 0.016662 | 2714918.7607
21179.3645 | 1184.5363 | 336.1206 | 1292640.6857 | 0.02549 | 596588.6271 | 0 | 3438.0808 | 75.5398 | 0 | 0 | 3340.973 | 0 | 1184.5363 | 0.13604 | 0.010541 | 1461232.0779
8400.8411 | 696.9915 | 2469.9381 | 615756.9383 | 0.043356 | 305688.2982 | 0 | 1770.249 | 1607.9256 | 0 | 0 | 1572.3786 | 0 | 696.9915 | 0.002505 | 0.018711 | 474257.5601
19366.2214 | 4414.0048 | 863.638 | 2887864.117 | 0.014764 | 1250229.5173 | 0 | 9445.5215 | 20.9844 | 0 | 0 | 8670.1728 | 0 | 4414.0048 | 0.00064773 | 0.0047975 | 1591449.5212
9833.6481 | 1220.2216 | 1573.6561 | 1218333.1474 | 0.19049 | 579971.2042 | 0 | 3344.0399 | 1301.1113 | 0 | 0 | 3296.0303 | 0 | 1220.2216 | 0.027958 | 0.0099893 | 504655.3206
2940.8663 | 1268.2725 | 331.2182 | 1137733.0623 | 0.21439 | 464518.7773 | 0 | 3251.3627 | 419.9799 | 0 | 0 | 3648.4074 | 0 | 1268.2725 | 0.0018989 | 0.012455 | 180911.85
4931.899 | 922.1425 | 297.9973 | 668160.3165 | 0.085839 | 263388.2257 | 0 | 2086.4491 | 288.6646 | 0 | 0 | 2034.8221 | 0 | 922.1425 | 0.0041768 | 0.021013 | 11346604.9586
13637.7543 | 1307.4577 | 401.6276 | 849472.7292 | 0.030721 | 413019.8204 | 0 | 2787.4756 | 374.8017 | 0 | 0 | 3737.9634 | 0 | 1307.4577 | 0.0039178 | 0.015765 | 11083741.6467
12167.4452 | 813.5584 | 441.0657 | 653244.5184 | 0.072229 | 313403.0025 | 0 | 1952.027 | 134.7043 | 0 | 0 | 1705.7897 | 0 | 813.5584 | 0.0076876 | 0.018196 | 3645951.4414
3234.6758 | 1919.8586 | 373.3816 | 1417917.0425 | 0.0068751 | 601936.409 | 0 | 4390.7227 | 219.5599 | 0 | 0 | 4553.689 | 0 | 1919.8586 | 0.010318 | 0.010681 | 1947152.4554
7955.0026 | 4108.2627 | 195.2268 | 2603178.0906 | 0.0091465 | 1163783.0123 | 0 | 8643.5461 | 118.6116 | 0 | 0 | 13075.4735 | 0 | 4108.2627 | 0.0075365 | 0.0051343 | 4306369.5403
22900.9908 | 1458.3905 | 1091.6446 | 1194108.4554 | 0.03339 | 522061.0386 | 0 | 3539.522 | 76.1852 | 0 | 0 | 5576.8843 | 0 | 1458.3905 | 0.0014657 | 0.012051 | 846044.6082
14181.9914 | 1041.7052 | 630.8996 | 729862.7564 | 0.0081012 | 332823.2139 | 0 | 2313.4717 | 58.0267 | 0 | 0 | 3018.6844 | 0 | 1041.7052 | 0.015755 | 0.017173 | 1821595.6846
6475.8826 | 1405.3009 | 558.9716 | 894151.6695 | 0.079925 | 401349.0097 | 0 | 2963.1112 | 421.4517 | 0 | 0 | 2777.7002 | 0 | 1405.3009 | 0.036423 | 0.014296 | 15663428.998
5650.6944 | 639.4417 | 1945.7847 | 625059.1862 | 0.24335 | 308570.8293 | 0 | 1729.0317 | 1837.7045 | 0 | 0 | 1644.8601 | 0 | 639.4417 | 0.012816 | 0.021074 | 957464.6358
6147.3493 | 605.4469 | 628.942 | 514656.4839 | 0.05427 | 245740.7993 | 0 | 1502.4475 | 423.0733 | 0 | 0 | 1345.3271 | 0 | 605.4469 | 0.00052156 | 0.023639 | 395107.6449
17839.4765 | 1310.0645 | 800.433 | 933787.6936 | 0.012971 | 415401.3509 | 0 | 2937.2045 | 161.1134 | 0 | 0 | 3200.6296 | 0 | 1310.0645 | 0.0044605 | 0.013755 | 2028561.8638
23032.0069 | 2025.7467 | 441.5891 | 1491135.8147 | 0.037426 | 624293.6287 | 0 | 4624.1902 | 305.7262 | 0 | 0 | 4937.5802 | 0 | 2025.7467 | 0.010091 | 0.0089701 | 54019082.3451
7415.0983 | 1406.324 | 803.613 | 1329269.8973 | 0.0234 | 536657.3769 | 0 | 3723.3981 | 47.6214 | 0 | 0 | 4984.5018 | 0 | 1406.324 | 0.02602 | 0.011577 | 29105789.7594
8706.0166 | 2001.2456 | 42.2623 | 2333475.4157 | 0.0076733 | 918825.9682 | 0 | 6069.5842 | 63.4521 | 0 | 0 | 5809.9905 | 0 | 2001.2456 | 0.0059438 | 0.0066616 | 583796.5304
42787.6831 | 2067.713 | 176.7782 | 2078750.9111 | 0.024898 | 1042027.275 | 0 | 5691.4505 | 272.107 | 0 | 0 | 7153.3401 | 0 | 2067.713 | 0.008283 | 0.0059045 | 854768.1222
10917.0227 | 975.1748 | 377.1618 | 787418.1662 | 0.0059543 | 361963.8779 | 0 | 2347.4895 | 104.8979 | 0 | 0 | 3106.9973 | 0 | 975.1748 | 0.061933 | 0.016667 | 859641.7104
3947.707 | 1976.5518 | 2459.1778 | 1845870.0221 | 0.042669 | 728240.1219 | 0 | 5194.0796 | 259.785 | 0 | 0 | 4890.3324 | 0 | 1976.5518 | 0.0064744 | 0.0086111 | 11665000.6854
8187.1332 | 1202.663 | 909.3179 | 950907.4405 | 0.042054 | 447329.9215 | 0 | 2859.8637 | 194.7118 | 0 | 0 | 2622.0407 | 0 | 1202.663 | 0.00059991 | 0.012911 | 1510979.9003
13175.1204 | 1730.4658 | 651.514 | 1235019.1929 | 0.02937 | 513263.3565 | 0 | 3882.5102 | 482.6434 | 0 | 0 | 4841.9328 | 0 | 1730.4658 | 0.0049129 | 0.012052 | 2056975.8946
18012.9412 | 2133.9601 | 1202.9707 | 2267979.8247 | 0.013714 | 1022883.6587 | 0 | 6087.7796 | 412.0119 | 0 | 0 | 9672.1252 | 0 | 2133.9601 | 0.25161 | 0.0060913 | 5288717.9013
8878.7492 | 1261.3601 | 733.4993 | 928676.1162 | 0.035085 | 394593.1585 | 0 | 2879.6655 | 803.1026 | 0 | 0 | 4222.7307 | 0 | 1261.3601 | 0.0027919 | 0.014391 | 218976.4657
27810.7066 | 2054.7581 | 371.326 | 1347718.7778 | 0.049876 | 599025.0721 | 0 | 4402.8934 | 491.1874 | 0 | 0 | 6315.8592 | 0 | 2054.7581 | 0.0047394 | 0.010033 | 2961345.8912
4166.1841 | 991.8113 | 418.6438 | 708839.626 | 0.0098924 | 286686.9243 | 0 | 2226.9803 | 743.7613 | 0 | 0 | 2600.8356 | 0 | 991.8113 | 0.0089921 | 0.020817 | 1783095.6557
4480.0198 | 1727.3186 | 848.2151 | 1716176.6095 | 0.1417 | 674764.0407 | 0 | 4718.971 | 212.4344 | 0 | 0 | 6568.8196 | 0 | 1727.3186 | 0.0072855 | 0.0087134 | 1654160.4891
10249.1761 | 733.2094 | 644.4262 | 816936.0863 | 0.016138 | 361271.7326 | 0 | 2157.4541 | 558.4764 | 0 | 0 | 2622.3845 | 0 | 733.2094 | 0.10058 | 0.017308 | 325906.0194
7705.4909 | 1475.7444 | 2106.0032 | 987481.0333 | 0.071929 | 439372.1975 | 0 | 3196.2881 | 867.2844 | 0 | 0 | 4140.7231 | 0 | 1475.7444 | 0.24519 | 0.01398 | 167282.336
25290.4082 | 1831.3777 | 323.4453 | 1613414.492 | 0.018265 | 634393.7456 | 0 | 4643.5323 | 26.7993 | 0 | 0 | 7364.1748 | 0 | 1831.3777 | 0.016656 | 0.0099877 | 32186441.4543
4692.7848 | 768.3871 | 417.3917 | 666314.4616 | 0.039883 | 330121.1876 | 0 | 1929.7411 | 25.0662 | 0 | 0 | 2059.6502 | 0 | 768.3871 | 0.044022 | 0.017213 | 2447842.8025
13247.6714 | 893.0363 | 854.8547 | 673814.032 | 0.026226 | 298650.524 | 0 | 2067.2592 | 89.7886 | 0 | 0 | 2317.9642 | 0 | 893.0363 | 0.0076687 | 0.019641 | 10515208.4666
6097.7188 | 608.8001 | 456.295 | 553674.6239 | 0.19825 | 268463.1335 | 0 | 1573.88 | 62.2536 | 0 | 0 | 2358.6211 | 0 | 608.8001 | 0.020921 | 0.023364 | 8894682.4952
29949.9271 | 2154.6439 | 841.7729 | 1964055.7635 | 0.22299 | 769050.3384 | 0 | 5578.0907 | 795.7976 | 0 | 0 | 5528.9036 | 0 | 2154.6439 | 0.0010283 | 0.007308 | 2118642.4413
6527.5461 | 825.6161 | 329.7612 | 734776.0631 | 0.15127 | 310930.4256 | 0 | 2106.3332 | 606.6735 | 0 | 0 | 2029.0336 | 0 | 825.6161 | 0.16239 | 0.019893 | 48790049.3201
37115.7215 | 2827.2711 | 121.9894 | 2438490.6333 | 0.0059107 | 994291.7425 | 0 | 7077.416 | 294.3206 | 0 | 0 | 6236.5657 | 0 | 2827.2711 | 0.0055312 | 0.0059378 | 115158404.1556
24900.1723 | 2132.9353 | 2094.0331 | 2414217.4648 | 0.029825 | 944338.9072 | 0 | 6341.936 | 249.655 | 0 | 0 | 8836.3272 | 0 | 2132.9353 | 0.0083527 | 0.0065701 | 1286333.959
10527.1322 | 899.8453 | 407.3967 | 766365.1438 | 0.015141 | 354364.7644 | 0 | 2235.5547 | 164.6595 | 0 | 0 | 3183.2599 | 0 | 899.8453 | 0.0034791 | 0.016323 | 8138264.6771
6873.8057 | 1018.772 | 429.3513 | 1020437.0019 | 0.091112 | 421487.139 | 0 | 2797.6202 | 354.695 | 0 | 0 | 3211.3109 | 0 | 1018.772 | 0.00059729 | 0.013705 | 4339853.7988
8425.6664 | 1058.1618 | 722.8555 | 819044.8575 | 0.16188 | 352495.9419 | 0 | 2485.5192 | 882.9824 | 0 | 0 | 2242.7382 | 0 | 1058.1618 | 0.018144 | 0.017124 | 11451490.3276
15858.2558 | 1744.444 | 1981.5039 | 1176405.7745 | 0.19232 | 505121.0857 | 0 | 3794.1858 | 184.1497 | 0 | 0 | 4962.5084 | 0 | 1744.444 | 0.029669 | 0.011073 | 7600992.3568
8652.5498 | 691.0162 | 725.0733 | 653635.4412 | 0.18472 | 282742.7011 | 0 | 1830.3807 | 90.5448 | 0 | 0 | 1790.2749 | 0 | 691.0162 | 0.0075842 | 0.020348 | 187496.1093
6636.1625 | 829.5896 | 291.4593 | 827946.6274 | 0.017278 | 355547.9011 | 0 | 2272.8791 | 6.7841 | 0 | 0 | 2926.386 | 0 | 829.5896 | 0.00057936 | 0.017007 | 221544.4244
17030.4426 | 1638.8593 | 318.2715 | 1095883.1459 | 0.029176 | 526844.625 | 0 | 3548.2762 | 65.3161 | 0 | 0 | 4727.0925 | 0 | 1638.8593 | 0.0092567 | 0.011719 | 557402.504
9973.2018 | 918.6342 | 297.8778 | 657309.6843 | 0.22172 | 310278.4812 | 0 | 2064.013 | 94.8545 | 0 | 0 | 2748.4261 | 0 | 918.6342 | 0.0062035 | 0.020558 | 3738694.6896
15309.4266 | 1440.6708 | 468.2007 | 1160036.3761 | 0.16637 | 454973.1671 | 0 | 3462.3786 | 53.4609 | 0 | 0 | 4161.9478 | 0 | 1440.6708 | 0.040327 | 0.013305 | 19011584.1978
5548.4243 | 1641.5705 | 240.0018 | 1267936.9055 | 0.0081237 | 509221.8486 | 0 | 3851.2103 | 184.4935 | 0 | 0 | 5325.1864 | 0 | 1641.5705 | 0.011929 | 0.012348 | 1849739.9929
22656.2581 | 1399.6041 | 233.8944 | 1301981.0299 | 0.12829 | 599661.0021 | 0 | 3669.072 | 371.6145 | 0 | 0 | 4869.5127 | 0 | 1399.6041 | 0.0096667 | 0.0095186 | 1447581.2229
21439.4533 | 1489.3383 | 54.5517 | 1587081.9335 | 0.0098406 | 665830.2145 | 0 | 4256.1404 | 76.1235 | 0 | 0 | 3997.3562 | 0 | 1489.3383 | 0.33085 | 0.0096947 | 1456602.4609
12584.9486 | 1119.1039 | 1420.8 | 867271.1694 | 0.061099 | 390643.2114 | 0 | 2630.5081 | 25.7935 | 0 | 0 | 4026.625 | 0 | 1119.1039 | 0.045123 | 0.014411 | 363100.4794
13543.0377 | 1870.6322 | 747.4265 | 1587528.4981 | 0.021439 | 628218.6654 | 0 | 4637.5481 | 671.1887 | 0 | 0 | 6550.9069 | 0 | 1870.6322 | 0.022899 | 0.01001 | 378617.3029
21368.4429 | 1186.6095 | 321.5067 | 1154175.6688 | 0.30246 | 453898.4065 | 0 | 3198.534 | 1191.2882 | 0 | 0 | 4845.9674 | 0 | 1186.6095 | 0.0016368 | 0.01328 | 6228727.3403
9043.2951 | 1742.8367 | 499.392 | 1320895.9576 | 0.052314 | 521210.3607 | 0 | 4044.7114 | 1033.8125 | 0 | 0 | 4165.1605 | 0 | 1742.8367 | 0.017664 | 0.010772 | 27219574.9424
13099.8309 | 1296.1204 | 1258.2099 | 1171433.3733 | 0.084218 | 586803.5652 | 0 | 3337.9678 | 1156.3733 | 0 | 0 | 4191.4933 | 0 | 1296.1204 | 0.025057 | 0.010255 | 2448906.2715
14859.6059 | 766.4176 | 540.3726 | 778375.0244 | 0.088869 | 331378.0697 | 0 | 2123.3166 | 179.7425 | 0 | 0 | 3150.1835 | 0 | 766.4176 | 0.0076169 | 0.019373 | 715636.3498
1874.2822 | 1243.373 | 408.4932 | 999504.3539 | 0.12899 | 412917.6545 | 0 | 2985.3025 | 444.147 | 0 | 0 | 2697.5319 | 0 | 1243.373 | 0.007809 | 0.015002 | 6598594.6501
9205.7502 | 1081.0153 | 213.4131 | 818581.2696 | 0.042425 | 318998.2725 | 0 | 2507.5238 | 392.5857 | 0 | 0 | 3744.7004 | 0 | 1081.0153 | 0.013111 | 0.017824 | 5421178.0592
2664.4361 | 983.7613 | 976.1908 | 574626.5674 | 0.10208 | 273807.0406 | 0 | 1984.7474 | 124.0419 | 0 | 0 | 2661.7797 | 0 | 983.7613 | 0.0037388 | 0.020654 | 26724515.9109
7358.5202 | 2149.0739 | 347.8698 | 1672740.7043 | 0.030835 | 782497.4462 | 0 | 5064.1962 | 32.4603 | 0 | 0 | 5194.5656 | 0 | 2149.0739 | 0.20744 | 0.0075467 | 983177.0194
9287.6927 | 573.7112 | 521.0288 | 633420.9292 | 0.11509 | 267432.1306 | 0 | 1678.0068 | 52.8743 | 0 | 0 | 2677.1851 | 0 | 573.7112 | 0.040208 | 0.022286 | 291301.4496
14382.2077 | 1212.7975 | 191.9817 | 1043917.9397 | 0.086757 | 412711.3851 | 0 | 3032.2805 | 322.9243 | 0 | 0 | 3696.4769 | 0 | 1212.7975 | 0.0083208 | 0.014473 | 257110.4477
6161.1022 | 911.3335 | 1620.2612 | 687612.1637 | 0.088057 | 291155.018 | 0 | 2109.6017 | 1530.9499 | 0 | 0 | 2978.7573 | 0 | 911.3335 | 0.12351 | 0.022301 | 2764812.6238
34971.9533 | 3374.3637 | 431.7535 | 2820147.2376 | 0.081714 | 1190679.288 | 0 | 8289.5311 | 797.8672 | 0 | 0 | 10227.0708 | 0 | 3374.3637 | 0.014696 | 0.0053506 | 78225296.5981
6954.9947 | 1294.1073 | 718.897 | 957761.8382 | 0.043811 | 373564.7381 | 0 | 2963.1091 | 263.2537 | 0 | 0 | 2715.3006 | 0 | 1294.1073 | 0.0036608 | 0.016154 | 4161484.789
10166.2709 | 970.8774 | 800.6282 | 744926.4423 | 0.035793 | 357467.6424 | 0 | 2269.0531 | 75.1835 | 0 | 0 | 2028.8388 | 0 | 970.8774 | 0.02139 | 0.016587 | 530100.2453
3729.0984 | 1055.9135 | 939.5186 | 708657.4932 | 0.0534 | 340007.5773 | 0 | 2290.6528 | 1189.8676 | 0 | 0 | 3348.1637 | 0 | 1055.9135 | 0.00064362 | 0.017258 | 24767970.6996
17393.6148 | 1446.8824 | 845.8666 | 1000808.4281 | 0.023362 | 436660.5143 | 0 | 3190.7324 | 523.363 | 0 | 0 | 4203.6687 | 0 | 1446.8824 | 0.010114 | 0.012889 | 2269852.3941
9285.0578 | 754.493 | 2298.6838 | 936120.9541 | 0.13873 | 367167.1635 | 0 | 2386.6738 | 117.6498 | 0 | 0 | 3667.0143 | 0 | 754.493 | 0.13472 | 0.01765 | 734314.1644
27344.5625 | 1506.1178 | 913.8199 | 1154952.1152 | 0.019318 | 559586.8066 | 0 | 3518.8396 | 697.5112 | 0 | 0 | 4739.15 | 0 | 1506.1178 | 0.15443 | 0.010859 | 6015922.1696
22735.3747 | 2333.0576 | 1302.4682 | 1530494.3902 | 0.045487 | 750403.3066 | 0 | 4999.6441 | 121.2972 | 0 | 0 | 7492.4982 | 0 | 2333.0576 | 0.0066115 | 0.0074995 | 1055934.5053
11217.4243 | 1452.2688 | 126.0133 | 973911.3884 | 0.15571 | 448412.3158 | 0 | 3149.175 | 194.7808 | 0 | 0 | 4220.0463 | 0 | 1452.2688 | 0.0021362 | 0.012841 | 29692739.9515
6411.637 | 1528.7685 | 2287.0427 | 1051518.7488 | 0.13195 | 430622.8835 | 0 | 3360.9633 | 106.1824 | 0 | 0 | 4412.246 | 0 | 1528.7685 | 0.016639 | 0.012895 | 11241866.1255
8101.9985 | 733.1907 | 2500.2221 | 587788.7665 | 0.030557 | 236505.544 | 0 | 1757.5815 | 26.9804 | 0 | 0 | 1962.966 | 0 | 733.1907 | 0.0028319 | 0.026101 | 1963642.0251
5749.2046 | 1469.163 | 66.9129 | 1246086.8056 | 0.067589 | 535370.3907 | 0 | 3640.976 | 86.7717 | 0 | 0 | 4136.5372 | 0 | 1469.163 | 0.00075734 | 0.012074 | 2582801.9096
16132.6958 | 928.0845 | 821.9277 | 885893.8375 | 0.10809 | 440880.116 | 0 | 2472.3179 | 1005.9437 | 0 | 0 | 3026.0426 | 0 | 928.0845 | 0.051843 | 0.014445 | 8439027.3946
3657.2953 | 669.2148 | 501.6082 | 714174.3391 | 0.031781 | 300938.8049 | 0 | 1914.2555 | 26.2892 | 0 | 0 | 2394.6561 | 0 | 669.2148 | 0.024523 | 0.018589 | 194252.3619
27043.0148 | 1871.5161 | 337.2349 | 1159006.3742 | 0.24461 | 579399.6482 | 0 | 3890.6749 | 743.2622 | 0 | 0 | 5000.8442 | 0 | 1871.5161 | 0.023247 | 0.0097168 | 1149687.9546
4338.284 | 887.786 | 744.6634 | 898616.1738 | 0.032081 | 398602.5109 | 0 | 2454.2897 | 130.9949 | 0 | 0 | 2410.7769 | 0 | 887.786 | 0.0072311 | 0.016344 | 3619476.8366
18633.8004 | 1092.032 | 2103.4313 | 969283.3307 | 0.088864 | 439164.9398 | 0 | 2781.491 | 1473.3814 | 0 | 0 | 3858.9763 | 0 | 1092.032 | 0.0013129 | 0.014053 | 63822770.5827
6694.7096 | 909.8805 | 2711.6351 | 866619.715 | 0.048851 | 421284.3698 | 0 | 2420.513 | 1113.7307 | 0 | 0 | 3168.1744 | 0 | 909.8805 | 0.0074676 | 0.01506 | 9210100.4646
6142.6428 | 1259.3111 | 463.951 | 1257101.6823 | 0.020484 | 542168.5336 | 0 | 3450.7108 | 645.7755 | 0 | 0 | 2996.46 | 0 | 1259.3111 | 0.0032071 | 0.011451 | 11289339.2095
13589.0006 | 2085.7619 | 629.5499 | 1369635.7237 | 0.028744 | 654267.649 | 0 | 4472.0874 | 498.7286 | 0 | 0 | 4851.9596 | 0 | 2085.7619 | 0.0084163 | 0.0095777 | 7931432.6544
28127.0955 | 1398.147 | 1369.4045 | 1225208.2141 | 0.069279 | 574638.2295 | 0 | 3533.6515 | 241.7681 | 0 | 0 | 3781.4604 | 0 | 1398.147 | 0.0012315 | 0.01001 | 6711219.6672
11623.4444 | 1750.163 | 397.7442 | 1301161.1954 | 0.031085 | 545704.7638 | 0 | 4017.5885 | 660.4346 | 0 | 0 | 4616.927 | 0 | 1750.163 | 0.0028568 | 0.011653 | 654739.682
6379.3239 | 1118.8765 | 420.3735 | 1186033.9228 | 0.018121 | 470029.2209 | 0 | 3186.5106 | 559.954 | 0 | 0 | 3319.5822 | 0 | 1118.8765 | 0.00072881 | 0.012581 | 4364866.5454
22880.0489 | 1957.0518 | 770.1668 | 1051065.9381 | 0.056141 | 517582.247 | 0 | 3787.7091 | 238.4268 | 0 | 0 | 4298.2117 | 0 | 1957.0518 | 0.0043648 | 0.010836 | 486685.1767
5457.7341 | 541.5562 | 267.2335 | 551591.0859 | 0.042963 | 250479.534 | 0 | 1503.1179 | 14.8252 | 0 | 0 | 2218.4077 | 0 | 541.5562 | 0.013781 | 0.022527 | 2291209.9159
6824.1927 | 719.1021 | 499.9801 | 678050.1656 | 0.37697 | 289053.5297 | 0 | 1901.0204 | 126.5724 | 0 | 0 | 2922.0536 | 0 | 719.1021 | 0.0086252 | 0.019942 | 1545335.8862
3708.9714 | 1222.9487 | 406.6624 | 931921.514 | 0.020469 | 380373.5181 | 0 | 2846.9842 | 154.295 | 0 | 0 | 2522.3998 | 0 | 1222.9487 | 0.0071025 | 0.01627 | 3032056.5371
16348.2214 | 1962.1783 | 320.291 | 2056032.2049 | 0.048543 | 835265.5605 | 0 | 5546.4566 | 411.354 | 0 | 0 | 6850.5582 | 0 | 1962.1783 | 0.00083976 | 0.007468 | 63089813.1902
15503.9847 | 1358.0815 | 462.6524 | 869161.5455 | 0.010522 | 412261.6172 | 0 | 2872.3673 | 118.3624 | 0 | 0 | 3221.2111 | 0 | 1358.0815 | 0.0080213 | 0.013607 | 1605553.0836
16737.1399 | 1385.1512 | 1289.1177 | 867711.9534 | 0.17568 | 415150.017 | 0 | 2896.8603 | 338.6296 | 0 | 0 | 4399.6954 | 0 | 1385.1512 | 0.0037121 | 0.015174 | 455352.6962
2278.3187 | 700.1643 | 235.0742 | 650172.6075 | 0.068283 | 286162.352 | 0 | 1833.4704 | 292.3898 | 0 | 0 | 2896.5831 | 0 | 700.1643 | 0.059415 | 0.022004 | 2424325.2532
6794.1805 | 658.4072 | 333.3619 | 544239.633 | 0.065872 | 269920.6849 | 0 | 1606.9369 | 117.4878 | 0 | 0 | 1518.0442 | 0 | 658.4072 | 0.047516 | 0.023166 | 2122042.8038
21395.3315 | 1471.0759 | 925.1116 | 1357977.7883 | 0.089188 | 649532.2473 | 0 | 3838.1313 | 407.488 | 0 | 0 | 5291.2168 | 0 | 1471.0759 | 0.010713 | 0.0095061 | 5206452.1613
12424.96 | 812.1407 | 263.0864 | 983933.4864 | 0.058555 | 383995.589 | 0 | 2527.6521 | 516.8835 | 0 | 0 | 2891.3073 | 0 | 812.1407 | 0.049002 | 0.016761 | 4374589.3554
17406.2304 | 1147.2674 | 2381.8217 | 859989.7127 | 0.040226 | 430579.9739 | 0 | 2645.9166 | 129.8151 | 0 | 0 | 3566.281 | 0 | 1147.2674 | 0.01143 | 0.014065 | 2741229.3337
7923.8977 | 604.7685 | 1738.6464 | 697304.5883 | 0.22309 | 292290.7295 | 0 | 1820.4847 | 192.1815 | 0 | 0 | 2704.9409 | 0 | 604.7685 | 0.1343 | 0.020513 | 874423.0451
13184.4049 | 792.8134 | 973.5172 | 727948.0367 | 0.15958 | 363153.7601 | 0 | 2061.6731 | 407.3196 | 0 | 0 | 2200.5712 | 0 | 792.8134 | 0.0094332 | 0.017791 | 621650.0545
40729.8504 | 2027.2259 | 788.4619 | 1965015.1427 | 0.068738 | 912226.4872 | 0 | 5452.5692 | 543.9729 | 0 | 0 | 5890.7711 | 0 | 2027.2259 | 0.021347 | 0.0065573 | 1774385.6257
22970.9305 | 1238.3892 | 1531.1119 | 1340037.0649 | 0.078138 | 572437.4195 | 0 | 3574.5447 | 176.5826 | 0 | 0 | 4016.3408 | 0 | 1238.3892 | 0.038436 | 0.009964 | 1597256.4036
12318.4788 | 1931.6787 | 762.1831 | 1413147.116 | 0.048454 | 580786.9334 | 0 | 4394.1989 | 37.1668 | 0 | 0 | 5432.6583 | 0 | 1931.6787 | 0.021045 | 0.010681 | 4529840.3738
17276.0554 | 1299.9617 | 233.0004 | 1495067.1386 | 0.0064267 | 652377.6916 | 0 | 3906.5317 | 52.2706 | 0 | 0 | 3529.1217 | 0 | 1299.9617 | 0.0016159 | 0.0094963 | 2947784.4408
5663.8101 | 1022.8451 | 1178.4923 | 808444.2205 | 0.028079 | 359097.9819 | 0 | 2431.7664 | 227.804 | 0 | 0 | 2186.833 | 0 | 1022.8451 | 0.0087216 | 0.015984 | 1310098.565
6367.9594 | 912.7626 | 615.74 | 832394.8217 | 0.021885 | 357878.1783 | 0 | 2363.6689 | 151.0521 | 0 | 0 | 2341.2065 | 0 | 912.7626 | 0.000713 | 0.017087 | 870941.1496
7721.29 | 498.9122 | 698.4015 | 522674.7646 | 0.16891 | 251737.0441 | 0 | 1410.0903 | 69.2045 | 0 | 0 | 2046.567 | 0 | 498.9122 | 0.055557 | 0.024997 | 242692.735
17566.5467 | 1189.3016 | 438.3693 | 840572.1514 | 0.031335 | 381411.3446 | 0 | 2653.9945 | 202.5506 | 0 | 0 | 2678.0467 | 0 | 1189.3016 | 0.074554 | 0.015848 | 7386091.8374
16077.9286 | 1812.0748 | 1065.4373 | 1677716.262 | 0.011851 | 738636.215 | 0 | 4736.4673 | 109.014 | 0 | 0 | 5035.835 | 0 | 1812.0748 | 0.051378 | 0.0088156 | 13300662.6815
3041.3516 | 779.7479 | 1619.4209 | 693264.0315 | 0.028018 | 312749.9563 | 0 | 1988.1081 | 1615.6596 | 0 | 0 | 2476.0526 | 0 | 779.7479 | 0.11538 | 0.019732 | 6921599.5148
2513.1695 | 1830.3245 | 301.5255 | 1205240.202 | 0.034271 | 558505.3075 | 0 | 3930.2314 | 99.456 | 0 | 0 | 4389.5094 | 0 | 1830.3245 | 0.00036506 | 0.010883 | 3218572.4204
16188.6794 | 1164.2665 | 576.1167 | 877843.3488 | 0.081013 | 392849.7962 | 0 | 2694.04 | 107.8587 | 0 | 0 | 2453.3735 | 0 | 1164.2665 | 0.0079672 | 0.015561 | 64416954.7914
9512.3274 | 793.1445 | 1426.9186 | 700963.9346 | 0.029275 | 293167.7797 | 0 | 2014.9174 | 1252.8521 | 0 | 0 | 2880.2493 | 0 | 793.1445 | 0.016607 | 0.021603 | 2038056.8735
17887.501 | 1200.7645 | 1355.55 | 948193.3728 | 0.044667 | 369746.9409 | 0 | 2853.2326 | 590.0082 | 0 | 0 | 4382.0801 | 0 | 1200.7645 | 0.013928 | 0.017547 | 399473.3226
3755.137 | 903.6294 | 1144.8258 | 723558.8646 | 0.091197 | 356038.448 | 0 | 2164.6368 | 672.6347 | 0 | 0 | 2033.7126 | 0 | 903.6294 | 0.024983 | 0.018305 | 613013.3211
24270.2809 | 1164.1062 | 721.6297 | 1112913.5883 | 0.07128 | 553498.3231 | 0 | 3104.0691 | 457.8376 | 0 | 0 | 3999.1013 | 0 | 1164.1062 | 0.051134 | 0.010447 | 23566928.7698
10427.3894 | 894.5253 | 251.6571 | 659107.8561 | 0.071107 | 317751.7034 | 0 | 2043.0839 | 1126.0928 | 0 | 0 | 2424.9661 | 0 | 894.5253 | 0.0030645 | 0.018773 | 2553120.4269
16447.3776 | 864.2866 | 683.5073 | 786903.5057 | 0.25375 | 391824.5308 | 0 | 2235.8968 | 1836.5656 | 0 | 0 | 3079.0729 | 0 | 864.2866 | 0.0037546 | 0.016021 | 1925307.4189
7558.3186 | 832.1111 | 1627.2267 | 706061.0476 | 0.097674 | 343436.4753 | 0 | 2062.7103 | 68.3554 | 0 | 0 | 2050.837 | 0 | 832.1111 | 0.17567 | 0.017181 | 740646.9366
18146.9549 | 1572.3076 | 523.6298 | 1125381.675 | 0.13301 | 458486.8014 | 0 | 3533.3145 | 556.2369 | 0 | 0 | 4862.5656 | 0 | 1572.3076 | 0.019319 | 0.012575 | 12193671.8152
8034.5585 | 719.6465 | 453.4957 | 694330.2653 | 0.13306 | 285662.8617 | 0 | 1929.9721 | 556.3487 | 0 | 0 | 2576.8698 | 0 | 719.6465 | 0.0064529 | 0.019676 | 1077236.8548
23375.1424 | 1943.5876 | 730.6084 | 1110613.4215 | 0.19334 | 517015.2513 | 0 | 3878.1765 | 718.2524 | 0 | 0 | 4187.2638 | 0 | 1943.5876 | 0.0050499 | 0.010836 | 2535584.9976
3519.7274 | 1518.9189 | 1339.4579 | 1354409.0908 | 0.11717 | 630604.7197 | 0 | 3879.6636 | 696.3253 | 0 | 0 | 3726.7156 | 0 | 1518.9189 | 0.0022203 | 0.0098142 | 15629763.1267
5630.2352 | 606.1255 | 1617.7485 | 623852.9125 | 0.11797 | 285127.5932 | 0 | 1693.6687 | 66.1022 | 0 | 0 | 2103.7995 | 0 | 606.1255 | 0.010709 | 0.022215 | 7404886.4088
4414.3587 | 850.2271 | 229.6089 | 731960.2547 | 0.1664 | 361699.3255 | 0 | 2125.9878 | 351.1006 | 0 | 0 | 2447.8996 | 0 | 850.2271 | 0.1434 | 0.016479 | 4379897.2733
6673.2226 | 1268.1044 | 260.4247 | 852029.9316 | 0.052419 | 416492.7582 | 0 | 2752.6532 | 66.4868 | 0 | 0 | 3580.4714 | 0 | 1268.1044 | 0.0021029 | 0.013694 | 4697866.22
14274.1192 | 1342.7912 | 1324.6255 | 872395.7077 | 0.057427 | 396821.0181 | 0 | 2862.7472 | 29.209 | 0 | 0 | 4237.9443 | 0 | 1342.7912 | 0.0011971 | 0.014112 | 3693785.4343
11385.573 | 1180.8732 | 761.7022 | 1092920.172 | 0.29074 | 447034.912 | 0 | 3085.919 | 354.27 | 0 | 0 | 4192.5039 | 0 | 1180.8732 | 0.04014 | 0.013323 | 7854774.4854
17939.4524 | 1085.393 | 1408.9178 | 1261412.4054 | 0.014575 | 494276.5426 | 0 | 3284.6183 | 2138.2523 | 0 | 0 | 4042.6683 | 0 | 1085.393 | 0.0022345 | 0.012754 | 47907123.0139
7142.1659 | 686.4943 | 889.6494 | 609834.6722 | 0.02183 | 306026.5758 | 0 | 1749.4359 | 283.3277 | 0 | 0 | 2697.7696 | 0 | 686.4943 | 0.02446 | 0.018762 | 1324221.4881
30864.4798 | 1807.6558 | 273.5362 | 1288312.4213 | 0.037936 | 625073.7291 | 0 | 4052.5603 | 29.9532 | 0 | 0 | 4431.7431 | 0 | 1807.6558 | 0.0016271 | 0.010391 | 15563181.2906
16992.2592 | 1055.1563 | 507.8202 | 1198596.5824 | 0.2344 | 493157.3163 | 0 | 3144.823 | 63.2025 | 0 | 0 | 3478.7218 | 0 | 1055.1563 | 0.017479 | 0.012216 | 15271996.5175
6004.0964 | 1013.9704 | 1104.7146 | 745609.9131 | 0.034687 | 295748.316 | 0 | 2313.2635 | 445.0756 | 0 | 0 | 2213.2968 | 0 | 1013.9704 | 0.0014071 | 0.020756 | 2053819.2672
11480.7464 | 838.5759 | 1401.9639 | 690274.9116 | 0.048499 | 332187.2232 | 0 | 2041.6175 | 273.6537 | 0 | 0 | 2117.6728 | 0 | 838.5759 | 0.080816 | 0.017146 | 315395.6724
13510.8505 | 911.6675 | 1886.3635 | 1090139.5963 | 0.064932 | 480546.0455 | 0 | 2812.331 | 511.8916 | 0 | 0 | 3474.3771 | 0 | 911.6675 | 0.11504 | 0.013451 | 29909928.0344
6347.6057 | 855.3515 | 1248.5617 | 594459.7198 | 0.022141 | 267821.3128 | 0 | 1891.1698 | 67.4841 | 0 | 0 | 2043.8674 | 0 | 855.3515 | 0.001609 | 0.022216 | 999244.2144
6805.071 | 924.6536 | 341.4327 | 654855.6552 | 0.14079 | 317118.6531 | 0 | 2065.7397 | 206.7738 | 0 | 0 | 2391.5957 | 0 | 924.6536 | 0.0033596 | 0.018356 | 3417309.5449
12489.2747 | 829.8326 | 2046.7067 | 687941.7278 | 0.11284 | 328477.1341 | 0 | 2028.8181 | 920.8678 | 0 | 0 | 2072.0783 | 0 | 829.8326 | 0.023266 | 0.019868 | 651336.8337
3431.8926 | 1620.2522 | 403.8501 | 985724.6171 | 0.042309 | 495231.3813 | 0 | 3337.4789 | 146.9855 | 0 | 0 | 4590.5331 | 0 | 1620.2522 | 0.0015164 | 0.011572 | 1188360.8394
8464.2288 | 860.3673 | 60.9754 | 903550.6557 | 0.0092241 | 429656.2781 | 0 | 2435.5294 | 24.186 | 0 | 0 | 2190.4505 | 0 | 860.3673 | 0.090645 | 0.014911 | 8260572.848
12964.0798 | 1190.3918 | 564.2857 | 1012179.7574 | 0.039732 | 426674.0198 | 0 | 2954.5319 | 1609.8951 | 0 | 0 | 4085.5203 | 0 | 1190.3918 | 0.0087813 | 0.013163 | 12097840.4692
17194.7852 | 907.4372 | 1126.2378 | 781692.7362 | 0.064393 | 371191.6533 | 0 | 2269.8794 | 520.6404 | 0 | 0 | 3471.085 | 0 | 907.4372 | 0.00095294 | 0.015056 | 1156735.7149
13791.9114 | 920.8192 | 236.1028 | 870342.1428 | 0.056366 | 366036.9434 | 0 | 2437.9282 | 536.6943 | 0 | 0 | 2181.9139 | 0 | 920.8192 | 0.008004 | 0.015559 | 1420897.6424
1237.0544 | 845.0011 | 637.8049 | 651650.5119 | 0.03559 | 321971.4527 | 0 | 1980.6333 | 244.3501 | 0 | 0 | 2575.9805 | 0 | 845.0011 | 0.028434 | 0.018457 | 2982750.7613
11861.953 | 850.1912 | 549.0157 | 800089.8424 | 0.016029 | 354982.6999 | 0 | 2244.8356 | 538.6768 | 0 | 0 | 2549.9026 | 0 | 850.1912 | 0.0019642 | 0.016576 | 4064858.4828
5144.3686 | 809.4235 | 366.5025 | 733932.3986 | 0.011615 | 355855.4415 | 0 | 2088.6967 | 178.2429 | 0 | 0 | 3349.3411 | 0 | 809.4235 | 0.0087407 | 0.017881 | 4757958.9377
1988.4406 | 745.1751 | 866.5206 | 630420.5189 | 0.022566 | 255737.1327 | 0 | 1843.9359 | 142.0367 | 0 | 0 | 2618.3423 | 0 | 745.1751 | 0.10094 | 0.022915 | 26391409.722
7189.1879 | 632.6663 | 878.7976 | 639317.9855 | 0.089807 | 256898.3934 | 0 | 1747.1492 | 346.1238 | 0 | 0 | 2782.8638 | 0 | 632.6663 | 0.014491 | 0.022271 | 988709.868
2537.2344 | 1012.5524 | 358.9166 | 663523.2718 | 0.022496 | 305207.2942 | 0 | 2168.6098 | 76.4639 | 0 | 0 | 2956.1788 | 0 | 1012.5524 | 0.035404 | 0.018283 | 3949848.048
14917.3883 | 1120.8716 | 993.7665 | 699311.1049 | 0.013483 | 332232.1916 | 0 | 2339.1884 | 935.1217 | 0 | 0 | 2330.7929 | 0 | 1120.8716 | 0.0035455 | 0.018964 | 1352862.5977
11144.7297 | 1021.5483 | 1572.0359 | 745698.2679 | 0.017976 | 340139.6455 | 0 | 2320.9824 | 199.5013 | 0 | 0 | 3270.503 | 0 | 1021.5483 | 0.012157 | 0.017297 | 5697077.9414
22483.7294 | 1278.7854 | 195.0518 | 1191168.7339 | 0.049922 | 467171.6338 | 0 | 3355.1006 | 77.6406 | 0 | 0 | 4120.4496 | 0 | 1278.7854 | 0.070564 | 0.011997 | 382599.7802
11144.6614 | 3053.8339 | 192.7043 | 2390894.0771 | 0.0078281 | 1025207.5855 | 0 | 7220.5293 | 110.6618 | 0 | 0 | 8590.9909 | 0 | 3053.8339 | 0.0047254 | 0.0058366 | 6882887.4688
5885.0348 | 1922.732 | 686.2581 | 2388187.0003 | 0.011628 | 957999.6162 | 0 | 6086.6773 | 100.7779 | 0 | 0 | 9600.8404 | 0 | 1922.732 | 0.042994 | 0.0062839 | 32149303.1678
15192.505 | 2207.8892 | 266.7082 | 2113724.2848 | 0.03298 | 951090.2972 | 0 | 5892.4093 | 37.7995 | 0 | 0 | 5747.2303 | 0 | 2207.8892 | 0.19061 | 0.0062793 | 43812695.4927
29091.1746 | 3522.7939 | 153.7421 | 2360489.6975 | 0.12859 | 1105116.0109 | 0 | 7635.6164 | 36.2772 | 0 | 0 | 11349.7033 | 0 | 3522.7939 | 0.096927 | 0.0058223 | 1006170.5781
9900.3455 | 1729.5563 | 370.8496 | 1437400.198 | 0.034683 | 675527.8876 | 0 | 4234.7499 | 121.0024 | 0 | 0 | 6163.3188 | 0 | 1729.5563 | 0.0076782 | 0.0084208 | 2658585.7231
34255.5135 | 2307.5715 | 1050.4536 | 1785907.9045 | 0.11319 | 768973.3473 | 0 | 5419.8899 | 28.6554 | 0 | 0 | 5251.4209 | 0 | 2307.5715 | 0.0063403 | 0.0075275 | 1348656.8468
10402.737 | 971.6036 | 402.958 | 800306.6198 | 0.062967 | 322504.2545 | 0 | 2366.4144 | 128.0263 | 0 | 0 | 2413.8871 | 0 | 971.6036 | 0.017453 | 0.020154 | 2556081.3753
1453.7559 | 996.3619 | 583.7194 | 639916.478 | 0.13144 | 283079.0359 | 0 | 2111.2545 | 237.2211 | 0 | 0 | 2228.4661 | 0 | 996.3619 | 0.019446 | 0.01962 | 2839098.3274
11957.6614 | 1869.8462 | 1877.031 | 1127599.2709 | 0.090363 | 513999.3479 | 0 | 3834.2036 | 100.4054 | 0 | 0 | 4847.2286 | 0 | 1869.8462 | 0.0082642 | 0.011396 | 5761401.2923
9709.5739 | 675.1629 | 594.5146 | 661189.6486 | 0.050286 | 291176.8367 | 0 | 1827.7369 | 123.9734 | 0 | 0 | 2707.3009 | 0 | 675.1629 | 0.020239 | 0.020922 | 878357.0127
12792.2012 | 1325.7098 | 215.0089 | 789735.1058 | 0.20506 | 368504.2451 | 0 | 2701.4559 | 66.1233 | 0 | 0 | 4031.791 | 0 | 1325.7098 | 0.16312 | 0.01577 | 5661231.85
2357.9128 | 672.6782 | 995.0609 | 511747.8066 | 0.081977 | 240322.0926 | 0 | 1564.4859 | 97.2049 | 0 | 0 | 1505.322 | 0 | 672.6782 | 0.020745 | 0.023593 | 340680.4446
5727.1527 | 1342.3528 | 98.8666 | 1355153.5201 | 0.015706 | 573638.4438 | 0 | 3704.7046 | 203.1872 | 0 | 0 | 3297.8154 | 0 | 1342.3528 | 0.076072 | 0.0098323 | 15703197.8274
7161.5278 | 1122.1629 | 894.0333 | 917434.4174 | 0.22953 | 385518.713 | 0 | 2721.0948 | 578.6721 | 0 | 0 | 4241.3011 | 0 | 1122.1629 | 0.0033865 | 0.014623 | 31002065.9315
11613.9921 | 871.8535 | 1079.7759 | 732002.7891 | 0.17433 | 319066.4299 | 0 | 2147.6507 | 385.7587 | 0 | 0 | 3010.9748 | 0 | 871.8535 | 0.00050222 | 0.020067 | 190126.9174
4049.0492 | 1003.9456 | 209.4552 | 726167.164 | 0.03013 | 357964.0904 | 0 | 2269.3294 | 27.7966 | 0 | 0 | 2397.6621 | 0 | 1003.9456 | 0.0066815 | 0.016335 | 58434256.4099
12967.5492 | 1862.7293 | 207.0854 | 1125948.2175 | 0.021632 | 526199.1107 | 0 | 3824.218 | 1482.8869 | 0 | 0 | 3403.6396 | 0 | 1862.7293 | 0.0011574 | 0.011433 | 7500623.3859
5175.8719 | 1142.6993 | 1489.5707 | 725662.5228 | 0.087596 | 364389.2422 | 0 | 2406.9603 | 232.6469 | 0 | 0 | 3000.1564 | 0 | 1142.6993 | 0.01598 | 0.017821 | 19831150.2041
19606.7028 | 2027.2871 | 619.108 | 1568042.9233 | 0.19231 | 628361.2936 | 0 | 4759.9281 | 1074.7345 | 0 | 0 | 7196.953 | 0 | 2027.2871 | 0.0034611 | 0.0099272 | 2010069.0695
6864.5251 | 623.1094 | 721.7354 | 504512.9448 | 0.13924 | 246545.6668 | 0 | 1502.3791 | 290.5762 | 0 | 0 | 1731.5403 | 0 | 623.1094 | 0.017042 | 0.023568 | 1267679.0725
2819.9065 | 1013.9357 | 524.9626 | 738308.6017 | 0.039626 | 360978.9745 | 0 | 2300.4883 | 1405.5898 | 0 | 0 | 2871.3678 | 0 | 1013.9357 | 0.0021563 | 0.015636 | 12913048.5145
4379.219 | 1570.1641 | 1511.6912 | 1357458.514 | 0.061871 | 629562.119 | 0 | 3936.1405 | 140.8032 | 0 | 0 | 4582.1027 | 0 | 1570.1641 | 0.0010853 | 0.01031 | 20431933.8787
1150.8782 | 727.3611 | 411.3992 | 828113.3356 | 0.014629 | 339706.3362 | 0 | 2171.1198 | 202.9189 | 0 | 0 | 2153.8884 | 0 | 727.3611 | 0.011499 | 0.018709 | 463985.2096
15879.4378 | 1599.4113 | 236.2377 | 1731117.5203 | 0.26119 | 785198.8106 | 0 | 4617.3582 | 668.5431 | 0 | 0 | 4798.245 | 0 | 1599.4113 | 0.0026274 | 0.0082953 | 703209.4122
6815.5311 | 1172.5192 | 886.2865 | 1384768.4301 | 0.021235 | 540152.0341 | 0 | 3586.8443 | 425.0502 | 0 | 0 | 4814.9571 | 0 | 1172.5192 | 0.0019007 | 0.011534 | 1036742.7172
4805.9741 | 1182.1004 | 224.8782 | 764798.4777 | 0.17222 | 336882.3153 | 0 | 2514.5835 | 138.2718 | 0 | 0 | 2631.1459 | 0 | 1182.1004 | 0.0058115 | 0.017674 | 159740.9783
6831.5703 | 1142.506 | 114.5249 | 924121.1023 | 0.020061 | 458336.5781 | 0 | 2753.0705 | 792.0932 | 0 | 0 | 3917.0056 | 0 | 1142.506 | 0.0080303 | 0.012574 | 1522959.5411
7219.5866 | 1113.2244 | 359.3506 | 671889.7054 | 0.056709 | 318937.0605 | 0 | 2283.7052 | 783.5584 | 0 | 0 | 3128.5046 | 0 | 1113.2244 | 0.0010377 | 0.018548 | 21700936.4685
4456.861 | 2057.3369 | 1406.5984 | 1225792.6169 | 0.056695 | 589992.578 | 0 | 4192.7109 | 1104.8594 | 0 | 0 | 6260.9374 | 0 | 2057.3369 | 0.0073674 | 0.010037 | 302984.098
2316.2485 | 1150.1829 | 1938.7531 | 647150.6801 | 0.016802 | 304351.6233 | 0 | 2277.4305 | 799.0686 | 0 | 0 | 2432.8458 | 0 | 1150.1829 | 0.25295 | 0.018269 | 1346210.2347
4593.3843 | 1345.6639 | 440.6229 | 897923.7603 | 0.1169 | 449949.5964 | 0 | 2910.1605 | 294.1861 | 0 | 0 | 2956.2632 | 0 | 1345.6639 | 0.066911 | 0.014487 | 1855480.246
13384.0155 | 629.3262 | 843.4774 | 703251.0807 | 0.10281 | 278110.8543 | 0 | 1855.3759 | 444.497 | 0 | 0 | 2888.1927 | 0 | 629.3262 | 0.0091489 | 0.021656 | 2184494.435
2800.5628 | 821.4711 | 1466.3457 | 741178.8441 | 0.085404 | 314830.3728 | 0 | 2113.3681 | 572.0591 | 0 | 0 | 2776.3823 | 0 | 821.4711 | 0.0053937 | 0.019244 | 180247.1893
26795.8361 | 2110.1156 | 64.2404 | 1485703.4645 | 0.004581 | 609523.4969 | 0 | 4698.9326 | 30.7169 | 0 | 0 | 6641.7363 | 0 | 2110.1156 | 0.0040091 | 0.009109 | 1161399.9718
6391.308 | 1464.7925 | 1877.6473 | 1656188.3847 | 0.093473 | 655415.7637 | 0 | 4352.2256 | 327.2706 | 0 | 0 | 3757.0289 | 0 | 1464.7925 | 0.037162 | 0.009247 | 4505520.1548
15799.7556 | 1121.3725 | 1226.5693 | 1262288.8066 | 0.10647 | 546639.8772 | 0 | 3322.0643 | 780.5125 | 0 | 0 | 2868.206 | 0 | 1121.3725 | 0.0059912 | 0.011394 | 32092264.4335
21623.5715 | 3686.2863 | 86.1388 | 3100276.7889 | 0.058651 | 1286112.3172 | 0 | 9089.7254 | 158.1853 | 0 | 0 | 14430.0205 | 0 | 3686.2863 | 0.0040718 | 0.0048208 | 58191244.1172
14773.4305 | 1237.732 | 624.9883 | 994143.9896 | 0.37265 | 409140.3297 | 0 | 2970.3177 | 117.7028 | 0 | 0 | 2667.0296 | 0 | 1237.732 | 0.0082414 | 0.015023 | 631045.0295
26682.6718 | 1562.8532 | 2265.033 | 1487366.1207 | 0.032905 | 634159.8201 | 0 | 4155.5265 | 293.0782 | 0 | 0 | 6501.4569 | 0 | 1562.8532 | 0.0031843 | 0.0093116 | 1815384.6202
5902.2124 | 962.4103 | 172.5841 | 999021.6502 | 0.13416 | 448797.8654 | 0 | 2703.9878 | 107.406 | 0 | 0 | 3074.7193 | 0 | 962.4103 | 0.0044794 | 0.012932 | 2248146.6522
8451.4432 | 827.8706 | 1662.4302 | 734273.8765 | 0.19255 | 302439.9841 | 0 | 2107.7075 | 197.7886 | 0 | 0 | 3376.1211 | 0 | 827.8706 | 0.024305 | 0.020838 | 9340154.6202
27492.055 | 2332.8691 | 454.9902 | 1939850.2198 | 0.036316 | 784183.1431 | 0 | 5713.7672 | 414.9494 | 0 | 0 | 6866.6789 | 0 | 2332.8691 | 0.070867 | 0.0079006 | 10508602.8503
12611.5518 | 1281.9547 | 1387.1783 | 985019.9546 | 0.20185 | 396156.8609 | 0 | 2998.5421 | 736.4008 | 0 | 0 | 3072.6159 | 0 | 1281.9547 | 0.033964 | 0.016221 | 1636426.2951
25652.6037 | 2390.2604 | 413.8754 | 1940294.7631 | 0.11693 | 933813.5384 | 0 | 5771.8341 | 45.8235 | 0 | 0 | 5261.7875 | 0 | 2390.2604 | 0.0044801 | 0.0061409 | 29228998.1104
28791.1115 | 1793.3756 | 961.2273 | 2049533.6432 | 0.051216 | 891140.6764 | 0 | 5366.6087 | 1045.5082 | 0 | 0 | 7925.7778 | 0 | 1793.3756 | 0.013255 | 0.0069981 | 8304697.868
9323.9588 | 801.723 | 1387.9788 | 1020125.9005 | 0.065629 | 396514.0212 | 0 | 2580.407 | 18.269 | 0 | 0 | 2447.2875 | 0 | 801.723 | 0.053441 | 0.015435 | 15535280.8744
8858.776 | 927.4065 | 1614.4269 | 739867.2705 | 0.18509 | 362590.43 | 0 | 2216.8299 | 234.4611 | 0 | 0 | 2413.5507 | 0 | 927.4065 | 0.04161 | 0.016458 | 6352432.2789
14585.6067 | 1367.6766 | 130.5319 | 958777.9382 | 0.019074 | 408113.6985 | 0 | 3038.323 | 98.7696 | 0 | 0 | 4280.3085 | 0 | 1367.6766 | 0.0015113 | 0.014079 | 2081750.4623
5183.6377 | 1083.4829 | 2143.9559 | 656993.7869 | 0.084306 | 302693.1945 | 0 | 2228.0227 | 39.734 | 0 | 0 | 2008.8426 | 0 | 1083.4829 | 0.0010091 | 0.018271 | 3229298.4564
15516.6107 | 927.008 | 146.5513 | 750708.9538 | 0.029439 | 341762.2166 | 0 | 2235.3505 | 95.7427 | 0 | 0 | 2473.0328 | 0 | 927.008 | 0.0037521 | 0.017855 | 8786159.5917
9638.5928 | 1578.4787 | 1033.2609 | 1173496.9496 | 0.070332 | 532224.4327 | 0 | 3623.4343 | 121.3698 | 0 | 0 | 4725.1804 | 0 | 1578.4787 | 0.013917 | 0.011794 | 6194303.3079
21006.1771 | 1350.7546 | 2001.7566 | 1124704.3999 | 0.20393 | 471165.1501 | 0 | 3310.9663 | 60.8422 | 0 | 0 | 4226.2098 | 0 | 1350.7546 | 0.031379 | 0.011881 | 4485184.524
6341.6179 | 1324.4099 | 629.8004 | 994706.4367 | 0.16126 | 401121.4284 | 0 | 3057.8258 | 226.6671 | 0 | 0 | 3724.2055 | 0 | 1324.4099 | 0.014405 | 0.015748 | 1830935.5092
5435.5667 | 947.7264 | 562.4667 | 825346.6344 | 0.045098 | 361875.5552 | 0 | 2386.2728 | 764.4895 | 0 | 0 | 3128.9829 | 0 | 947.7264 | 0.12649 | 0.017837 | 901802.6557
15802.5653 | 2018.7967 | 1434.157 | 1975619.456 | 0.051511 | 800894.1615 | 0 | 5462.6589 | 75.7712 | 0 | 0 | 7705.1456 | 0 | 2018.7967 | 0.0015242 | 0.0075114 | 6193833.5965
14346.328 | 929.9252 | 2193.2659 | 715825.4529 | 0.13385 | 317079.0379 | 0 | 2177.3922 | 39.1629 | 0 | 0 | 3040.902 | 0 | 929.9252 | 0.0011709 | 0.017865 | 2604985.571
4134.2651 | 1240.6349 | 506.4301 | 1062566.7945 | 0.050139 | 457411.4016 | 0 | 3092.6109 | 179.5511 | 0 | 0 | 4255.4219 | 0 | 1240.6349 | 0.023995 | 0.012204 | 1225148.2833
8363.1422 | 3101.3855 | 145.8643 | 2107861.2227 | 0.020418 | 963151.3299 | 0 | 6774.1157 | 255.9824 | 0 | 0 | 9630.84 | 0 | 3101.3855 | 0.033304 | 0.0065823 | 6476931.6584
9795.0818 | 881.2099 | 996.4434 | 592732.9384 | 0.051841 | 255571.334 | 0 | 1913.9699 | 643.3055 | 0 | 0 | 2450.9569 | 0 | 881.2099 | 0.015765 | 0.022318 | 3466941.8401
19726.1623 | 1062.6644 | 155.687 | 1047415.5823 | 0.11931 | 424752.3984 | 0 | 2888.5126 | 84.9556 | 0 | 0 | 3357.2862 | 0 | 1062.6644 | 0.0007116 | 0.013391 | 798918.4377
29186.2154 | 2037.0396 | 1980.6555 | 1493000.677 | 0.028897 | 634351.9707 | 0 | 4638.7175 | 548.9069 | 0 | 0 | 6856.1822 | 0 | 2037.0396 | 0.036048 | 0.0089829 | 1057486.7751
3518.1518 | 1354.4801 | 190.3364 | 934353.1673 | 0.11561 | 470668.8841 | 0 | 2982.5292 | 294.4231 | 0 | 0 | 3885.9713 | 0 | 1354.4801 | 0.0074589 | 0.012026 | 2661037.1173
12830.0267 | 1404.0682 | 530.9522 | 1015847.7111 | 0.067833 | 471131.3579 | 0 | 3174.2358 | 571.5313 | 0 | 0 | 3671.7959 | 0 | 1404.0682 | 0.040542 | 0.012231 | 577016.1206
29704.1451 | 2578.9587 | 377.0232 | 1844538.0783 | 0.093217 | 751751.7074 | 0 | 5793.1111 | 1049.1585 | 0 | 0 | 8020.2386 | 0 | 2578.9587 | 0.019265 | 0.0077999 | 5882876.3967
5608.4408 | 955.0743 | 507.5619 | 735744.7303 | 0.049511 | 340060.302 | 0 | 2237.2558 | 671.9854 | 0 | 0 | 2413.1653 | 0 | 955.0743 | 0.01328 | 0.017863 | 26983599.7668
20896.885 | 1669.1916 | 772.9284 | 1737299.5072 | 0.015471 | 785510.587 | 0 | 4697.804 | 328.9408 | 0 | 0 | 4677.5757 | 0 | 1669.1916 | 0.0033523 | 0.0079862 | 362198.8469
16681.4903 | 1212.2266 | 339.7047 | 1002794.3866 | 0.077655 | 449564.6233 | 0 | 2959.9514 | 139.8335 | 0 | 0 | 2968.9227 | 0 | 1212.2266 | 0.12716 | 0.013174 | 532610.4361
3374.8008 | 1364.0373 | 1096.0976 | 1089747.3382 | 0.038719 | 441091.7475 | 0 | 3263.227 | 482.4948 | 0 | 0 | 3072.9926 | 0 | 1364.0373 | 0.015175 | 0.013808 | 325413.0853
24752.6756 | 2195.7937 | 3306.8596 | 1619116.762 | 0.017665 | 727453.1474 | 0 | 5017.2626 | 620.3985 | 0 | 0 | 6613.419 | 0 | 2195.7937 | 0.001571 | 0.0085277 | 11317276.4358
7843.1739 | 817.9513 | 1231.1222 | 780758.0425 | 0.065266 | 347519.2586 | 0 | 2178.9187 | 357.7117 | 0 | 0 | 3426.9377 | 0 | 817.9513 | 0.0049209 | 0.018312 | 2388220.1655
15863.2974 | 1109.1612 | 239.843 | 842203.4967 | 0.050606 | 326504.421 | 0 | 2576.8406 | 106.9394 | 0 | 0 | 2327.9335 | 0 | 1109.1612 | 0.040383 | 0.017793 | 3671665.9799
3591.2589 | 1586.4434 | 600.3165 | 1147752.9177 | 0.083665 | 480633.7031 | 0 | 3586.4627 | 77.8472 | 0 | 0 | 5014.5724 | 0 | 1586.4434 | 0.21811 | 0.011583 | 2391188.6436
19006.0547 | 1367.2714 | 445.277 | 921306.7548 | 0.010309 | 404099.2245 | 0 | 2972.5328 | 25.8663 | 0 | 0 | 4289.8312 | 0 | 1367.2714 | 0.00060754 | 0.014519 | 3430726.9823
11726.4889 | 786.9514 | 1194.87 | 689546.9328 | 0.076159 | 319385.6317 | 0 | 1988.8128 | 122.2546 | 0 | 0 | 3137.8853 | 0 | 786.9514 | 0.047255 | 0.019211 | 55245354.3801
37462.8018 | 2834.4067 | 306.6114 | 1825405.8964 | 0.025107 | 803019.835 | 0 | 6014.7284 | 5.8074 | 0 | 0 | 7286.8271 | 0 | 2834.4067 | 0.073654 | 0.0072219 | 1715065.096
11903.4524 | 2079.063 | 1891.9292 | 1204974.367 | 0.11091 | 596373.8035 | 0 | 4178.072 | 278.1458 | 0 | 0 | 4858.9928 | 0 | 2079.063 | 0.0037995 | 0.0093375 | 5815990.4316
5960.8772 | 1237.8264 | 2358.1474 | 1132518.1658 | 0.058036 | 490973.5977 | 0 | 3211.8699 | 619.4533 | 0 | 0 | 2844.3771 | 0 | 1237.8264 | 0.031015 | 0.011468 | 3244956.9277
13131.6048 | 855.1166 | 729.7534 | 840527.7323 | 0.19526 | 334507.9018 | 0 | 2320.3151 | 49.5924 | 0 | 0 | 2526.9621 | 0 | 855.1166 | 0.016098 | 0.017169 | 9072328.7009
15264.4365 | 1536.3984 | 1533.3198 | 1715168.577 | 0.10151 | 772761.5031 | 0 | 4526.6249 | 613.1327 | 0 | 0 | 4389.5923 | 0 | 1536.3984 | 0.0010517 | 0.0079426 | 40499722.3974
20466.3469 | 965.8923 | 613.6712 | 884197.2363 | 0.41883 | 429156.75 | 0 | 2507.0993 | 111.8544 | 0 | 0 | 3535.2838 | 0 | 965.8923 | 0.013015 | 0.015099 | 300361.7183
13655.9854 | 819.1222 | 356.8079 | 919833.9425 | 0.034335 | 375718.5611 | 0 | 2422.77 | 137.0856 | 0 | 0 | 3417.628 | 0 | 819.1222 | 0.0043616 | 0.014874 | 2793497.8112
4233.3477 | 1378.9625 | 503.9663 | 1631145.5555 | 0.014355 | 693463.9145 | 0 | 4222.8466 | 199.4386 | 0 | 0 | 5655.4145 | 0 | 1378.9625 | 0.0018624 | 0.0093115 | 2576030.5316
8508.4867 | 1260.7705 | 448.4755 | 1072777.5551 | 0.009389 | 490628.3356 | 0 | 3130.5287 | 224.8423 | 0 | 0 | 3580.464 | 0 | 1260.7705 | 0.0075084 | 0.012885 | 3721008.9266
22153.2891 | 1409.4414 | 2504.6611 | 1105474.773 | 0.057763 | 484632.8984 | 0 | 3335.9957 | 571.1426 | 0 | 0 | 5033.9554 | 0 | 1409.4414 | 0.395 | 0.012617 | 29596947.785
11171.7603 | 1270.4514 | 1597.5508 | 1187942.6055 | 0.026184 | 486535.927 | 0 | 3341.1517 | 532.1622 | 0 | 0 | 3591.9984 | 0 | 1270.4514 | 0.0035988 | 0.013016 | 786179.5397
3696.9374 | 912.1627 | 590.9509 | 697769.1781 | 0.14409 | 292121.7731 | 0 | 2128.1531 | 1066.166 | 0 | 0 | 2007.9218 | 0 | 912.1627 | 0.015449 | 0.020812 | 2517745.1926
7328.2945 | 962.1221 | 1095.4982 | 660916.3292 | 0.011824 | 331316.4986 | 0 | 2113.7185 | 537.4295 | 0 | 0 | 2765.8285 | 0 | 962.1221 | 0.0010539 | 0.017043 | 2234093.8148
10309.6855 | 722.9556 | 1153.3846 | 796497.5617 | 0.068903 | 356695.2023 | 0 | 2111.5536 | 132.0407 | 0 | 0 | 1831.8027 | 0 | 722.9556 | 0.01623 | 0.017494 | 1276786.2726
8588.0484 | 1779.5305 | 2622.218 | 1469804.6909 | 0.14663 | 588469.7211 | 0 | 4341.1816 | 1345.0343 | 0 | 0 | 6499.0914 | 0 | 1779.5305 | 0.065036 | 0.010482 | 140138701.2036
10168.1611 | 3807.9452 | 299.2948 | 2078251.1658 | 0.013185 | 1026097.6743 | 0 | 7427.774 | 91.4098 | 0 | 0 | 10099.2111 | 0 | 3807.9452 | 0.0013359 | 0.0054706 | 17260830.3855
22698.1414 | 1802.9262 | 1173.3201 | 1356275.5211 | 0.018163 | 669364.0481 | 0 | 4166.4322 | 275.2186 | 0 | 0 | 5742.2074 | 0 | 1802.9262 | 0.033978 | 0.009168 | 2054311.3065
14272.2217 | 969.6553 | 845.5451 | 910554.4095 | 0.11255 | 438381.4318 | 0 | 2556.848 | 168.266 | 0 | 0 | 2481.2553 | 0 | 969.6553 | 0.0024669 | 0.014617 | 31918643.761
18933.3642 | 1085.1157 | 1701.7733 | 925858.5126 | 0.08235 | 387369.7189 | 0 | 2698.812 | 563.1943 | 0 | 0 | 2683.457 | 0 | 1085.1157 | 0.0077974 | 0.014549 | 7418708.4152
16020.7011 | 1471.5022 | 573.0383 | 1006841.0707 | 0.031129 | 468366.4731 | 0 | 3225.8359 | 19.1018 | 0 | 0 | 4541.8749 | 0 | 1471.5022 | 0.01138 | 0.013248 | 3585457.4298
8194.1995 | 1259.1278 | 1428.6757 | 909808.2653 | 0.17728 | 406544.0768 | 0 | 2844.5134 | 31.5825 | 0 | 0 | 3211.2207 | 0 | 1259.1278 | 0.0018711 | 0.013774 | 5603455.996
14299.4217 | 1788.5852 | 821.4994 | 2026980.6265 | 0.015847 | 846238.5901 | 0 | 5322.4725 | 808.8876 | 0 | 0 | 8666.8446 | 0 | 1788.5852 | 0.017971 | 0.0070342 | 2149036.533
15921.6867 | 2054.9145 | 229.1175 | 1240024.4545 | 0.04044 | 603275.0794 | 0 | 4215.1268 | 22.714 | 0 | 0 | 5690.9042 | 0 | 2054.9145 | 0.00082078 | 0.010361 | 2260738.4165
10418.9288 | 2356.2255 | 751.1153 | 1462091.8618 | 0.040452 | 717466.3219 | 0 | 4903.4117 | 182.9565 | 0 | 0 | 4655.825 | 0 | 2356.2255 | 0.0020405 | 0.0087735 | 11788707.1732
4302.8539 | 981.561 | 339.4304 | 1034472.9588 | 0.045137 | 424491.9781 | 0 | 2784.9663 | 515.4974 | 0 | 0 | 2691.6722 | 0 | 981.561 | 0.044257 | 0.014185 | 32488449.8302
22735.8365 | 2871.5515 | 231.4951 | 2029945.3871 | 0.055141 | 864803.6912 | 0 | 6408.7224 | 1448.238 | 0 | 0 | 7905.2828 | 0 | 2871.5515 | 0.0044984 | 0.0073411 | 1556648.1521
14499.1262 | 797.2348 | 561.036 | 889985.3242 | 0.15507 | 408508.7737 | 0 | 2348.836 | 435.1037 | 0 | 0 | 2932.5731 | 0 | 797.2348 | 0.012748 | 0.015705 | 2314305.4017
15963.9644 | 1294.0294 | 358.7024 | 952056.5588 | 0.094592 | 413162.4497 | 0 | 2953.0758 | 409.3848 | 0 | 0 | 3443.2533 | 0 | 1294.0294 | 0.39994 | 0.014629 | 1151695.925
10572.9181 | 805.4475 | 1095.0917 | 720514.8195 | 0.038357 | 352864.7507 | 0 | 2061.3145 | 716.1135 | 0 | 0 | 2590.6509 | 0 | 805.4475 | 0.001387 | 0.017458 | 1710010.7563
9567.5476 | 918.6649 | 388.1054 | 754113.9912 | 0.024166 | 344526.5485 | 0 | 2232.9636 | 44.0361 | 0 | 0 | 2498.9527 | 0 | 918.6649 | 0.078083 | 0.016458 | 11442646.1659
8210.094 | 1073.9495 | 229.5465 | 653031.9915 | 0.2419 | 316206.9929 | 0 | 2211.5929 | 326.4505 | 0 | 0 | 2519.1802 | 0 | 1073.9495 | 0.013126 | 0.018238 | 181759.5078
2835.6797 | 1804.781 | 1166.5571 | 1111553.403 | 0.11789 | 512480.1677 | 0 | 3741.2524 | 494.4333 | 0 | 0 | 4302.586 | 0 | 1804.781 | 0.14501 | 0.011754 | 7141448.2882
14626.7677 | 814.5729 | 534.8215 | 817148.1279 | 0.035693 | 410198.6687 | 0 | 2239.0456 | 1366.5435 | 0 | 0 | 2488.52 | 0 | 814.5729 | 0.020651 | 0.01561 | 2585025.8615
4383.6858 | 1700.1373 | 885.4977 | 2043022.9563 | 0.072009 | 886736.7774 | 0 | 5262.1722 | 388.4786 | 0 | 0 | 7261.1677 | 0 | 1700.1373 | 0.0040202 | 0.0073357 | 1858163.5654
7822.8851 | 2063.6141 | 1507.5563 | 2045802.254 | 0.067229 | 864949.2662 | 0 | 5629.8645 | 295.2616 | 0 | 0 | 7153.7968 | 0 | 2063.6141 | 0.00049954 | 0.0064094 | 1392881.8394
2108.5113 | 994.7828 | 539.1159 | 747685.5069 | 0.13536 | 351447.4693 | 0 | 2297.7313 | 400.7808 | 0 | 0 | 2151.8734 | 0 | 994.7828 | 0.012049 | 0.017361 | 6708051.7221
2501.7293 | 1173.7648 | 318.7426 | 1102835.2701 | 0.063616 | 461909.0955 | 0 | 3096.1245 | 118.9661 | 0 | 0 | 3179.7684 | 0 | 1173.7648 | 0.029768 | 0.01274 | 1552363.3655
12189.7197 | 721.2392 | 465.271 | 598892.5091 | 0.07763 | 248727.2675 | 0 | 1765.0265 | 114.0022 | 0 | 0 | 2703.1449 | 0 | 721.2392 | 0.087551 | 0.023712 | 16920007.2878
23948.472 | 1878.1253 | 1608.4458 | 1468771.6174 | 0.045753 | 725486.6731 | 0 | 4437.8017 | 839.6817 | 0 | 0 | 4577.9819 | 0 | 1878.1253 | 0.059802 | 0.0088598 | 5176413.5076
19476.8936 | 1320.4161 | 367.2596 | 896454.929 | 0.20407 | 438432.8758 | 0 | 2882.3936 | 56.0366 | 0 | 0 | 3402.8313 | 0 | 1320.4161 | 0.028027 | 0.012891 | 502411.6159
22076.5955 | 1686.4383 | 415.4475 | 1477370.7609 | 0.056326 | 655282.8201 | 0 | 4261.4543 | 86.8954 | 0 | 0 | 5722.9327 | 0 | 1686.4383 | 0.0016775 | 0.0089119 | 2593598.5399
2746.0166 | 1234.213 | 1673.9699 | 710192.9451 | 0.1122 | 338827.5581 | 0 | 2471.3205 | 421.9945 | 0 | 0 | 3344.4354 | 0 | 1234.213 | 0.0012484 | 0.016817 | 346279.9225
44743.3916 | 2454.5325 | 599.507 | 2430485.5536 | 0.19121 | 958700.207 | 0 | 6691.3593 | 975.5986 | 0 | 0 | 8928.5389 | 0 | 2454.5325 | 0.048147 | 0.0067045 | 10168084.8505
13353.2221 | 1174.6939 | 459.2483 | 1015682.9385 | 0.093085 | 427482.1736 | 0 | 2944.9743 | 103.7458 | 0 | 0 | 3592.735 | 0 | 1174.6939 | 0.00055871 | 0.013933 | 9490886.8486
11383.7857 | 735.7337 | 1288.3293 | 731540.2105 | 0.18777 | 310995.1822 | 0 | 2010.9612 | 486.7715 | 0 | 0 | 3173.5044 | 0 | 735.7337 | 0.0031549 | 0.019995 | 14056780.748
12812.7477 | 1840.7885 | 504.6975 | 1521683.4921 | 0.092161 | 696637.3147 | 0 | 4492.8594 | 321.8051 | 0 | 0 | 6714.2632 | 0 | 1840.7885 | 0.17579 | 0.0087399 | 7793872.3543
9857.3755 | 1079.4359 | 923.3304 | 967756.4713 | 0.1386 | 459595.8239 | 0 | 2766.2525 | 293.3965 | 0 | 0 | 3107.0399 | 0 | 1079.4359 | 0.034003 | 0.013468 | 2019790.6095
6540.9774 | 872.3475 | 586.5574 | 489451.5447 | 0.3596 | 247632.3714 | 0 | 1724.9006 | 534.1786 | 0 | 0 | 1794.846 | 0 | 872.3475 | 0.082696 | 0.02373 | 215760.551
2097.5143 | 720.2795 | 1192.7222 | 525938.7108 | 0.048372 | 245972.8366 | 0 | 1636.7668 | 329.7285 | 0 | 0 | 2110.4357 | 0 | 720.2795 | 0.003404 | 0.022501 | 2210434.4875
19002.8223 | 765.4466 | 274.4227 | 1029288.1125 | 0.014367 | 404796.5073 | 0 | 2560.1817 | 90.1262 | 0 | 0 | 2967.1007 | 0 | 765.4466 | 0.0033383 | 0.015818 | 13386356.8734
18911.0072 | 1588.2172 | 478.6862 | 1268667.8303 | 0.024112 | 588189.4543 | 0 | 3799.2256 | 75.0663 | 0 | 0 | 4846.0605 | 0 | 1588.2172 | 0.22899 | 0.010983 | 1933146.3367
7936.2019 | 759.5333 | 873.3894 | 564460.1816 | 0.032192 | 285624.4373 | 0 | 1743.1707 | 382.7762 | 0 | 0 | 1968.9122 | 0 | 759.5333 | 0.0037418 | 0.020188 | 2758802.5949
13252.6146 | 2484.1728 | 615.0465 | 2026330.6972 | 0.014975 | 855731.7383 | 0 | 6015.7122 | 54.0887 | 0 | 0 | 5458.1971 | 0 | 2484.1728 | 0.04411 | 0.0070071 | 130522116.0839
8461.2989 | 728.755 | 393.3286 | 721039.7708 | 0.10805 | 299548.8274 | 0 | 1985.6718 | 980.039 | 0 | 0 | 2232.6424 | 0 | 728.755 | 0.01866 | 0.020554 | 15684690.6512
9039.6873 | 974.004 | 228.0899 | 681792.5525 | 0.053771 | 297312.619 | 0 | 2162.0079 | 290.3727 | 0 | 0 | 2143.8051 | 0 | 974.004 | 0.12177 | 0.019481 | 1396188.7147
4433.753 | 729.8826 | 257.7721 | 719138.4802 | 0.13972 | 342744.0842 | 0 | 1983.4798 | 366.787 | 0 | 0 | 2726.7626 | 0 | 729.8826 | 0.010655 | 0.016576 | 10166204.6127
19151.9036 | 2359.464 | 230.4963 | 1716121.0948 | 0.020106 | 737758.8913 | 0 | 5349.9164 | 66.6824 | 0 | 0 | 5928.2251 | 0 | 2359.464 | 0.027066 | 0.0079091 | 2590368.5271
5968.9155 | 1212.352 | 488.6829 | 877570.6445 | 0.0674 | 377398.6529 | 0 | 2741.5657 | 192.8295 | 0 | 0 | 3606.1672 | 0 | 1212.352 | 0.0029585 | 0.016809 | 336230.9764
18764.0007 | 1090.4925 | 734.5999 | 1067504.1487 | 0.0079776 | 476888.1555 | 0 | 2951.346 | 279.6259 | 0 | 0 | 3096.0063 | 0 | 1090.4925 | 0.0016763 | 0.011666 | 12495137.3958
7779.7182 | 869.1809 | 1197.7267 | 832765.4992 | 0.34896 | 330854.0727 | 0 | 2320.8101 | 394.3125 | 0 | 0 | 2173.739 | 0 | 869.1809 | 0.0080388 | 0.017437 | 1338012.6501
8179.2274 | 1142.6127 | 1568.7033 | 1071983.0518 | 0.090038 | 506137.1513 | 0 | 3011.1907 | 407.9086 | 0 | 0 | 3399.078 | 0 | 1142.6127 | 0.00083323 | 0.011731 | 3678893.6214
13056.501 | 1272.4819 | 488.8316 | 1005333.8808 | 0.012633 | 436781.1373 | 0 | 3024.5329 | 230.2442 | 0 | 0 | 4636.9807 | 0 | 1272.4819 | 0.0033 | 0.013669 | 12926359.9209
44087.9156 | 2377.0279 | 322.3947 | 1873891.0415 | 0.031354 | 914652.6023 | 0 | 5642.7526 | 27.2777 | 0 | 0 | 8329.3005 | 0 | 2377.0279 | 0.0056492 | 0.0068015 | 1882658.6341
32627.5693 | 2373.8195 | 252.4702 | 1763254.518 | 0.17127 | 838209.2191 | 0 | 5446.493 | 377.2819 | 0 | 0 | 8177.8227 | 0 | 2373.8195 | 0.031858 | 0.0070793 | 2129823.631
8984.1123 | 3783.1684 | 2608.9583 | 2433392.4546 | 0.026064 | 1199829.9713 | 0 | 8022.7492 | 753.03 | 0 | 0 | 7762.8547 | 0 | 3783.1684 | 0.0085934 | 0.0047638 | 11636354.0429
4656.9164 | 1297.0194 | 246.2714 | 1217308.46 | 0.0048634 | 579631.5177 | 0 | 3418.9156 | 15.1017 | 0 | 0 | 5493.3534 | 0 | 1297.0194 | 0.00079648 | 0.010169 | 2046021.6063
28486.4758 | 1770.5715 | 1527.4587 | 1774387.5614 | 0.063061 | 722048.8967 | 0 | 4863.7244 | 295.7495 | 0 | 0 | 7951.749 | 0 | 1770.5715 | 0.36214 | 0.0078923 | 872899.9807
19865.0644 | 1036.0026 | 442.0546 | 1093670.064 | 0.018775 | 425004.2139 | 0 | 2942.6097 | 125.6588 | 0 | 0 | 2729.7551 | 0 | 1036.0026 | 0.0153 | 0.013591 | 4948385.7897
2463.6159 | 1102.141 | 157.4009 | 669486.9929 | 0.079783 | 325547.158 | 0 | 2268.4485 | 327.0242 | 0 | 0 | 2714.6438 | 0 | 1102.141 | 0.015197 | 0.018978 | 26197395.8646
11927.9438 | 796.1843 | 955.2843 | 753772.9624 | 0.10395 | 336308.4624 | 0 | 2110.1017 | 242.0315 | 0 | 0 | 2152.1962 | 0 | 796.1843 | 0.0062677 | 0.017362 | 1099068.3119
38086.3597 | 2045.5808 | 115.6318 | 2125458.6399 | 0.032818 | 886048.0337 | 0 | 5750.8602 | 51.6128 | 0 | 0 | 8752.9509 | 0 | 2045.5808 | 0.049988 | 0.007043 | 13026583.3794
9725.4647 | 981.7625 | 1495.5783 | 640463.0223 | 0.052301 | 308032.2257 | 0 | 2097.6343 | 198.8957 | 0 | 0 | 1856.6675 | 0 | 981.7625 | 0.0084557 | 0.018762 | 1447134.9206
14919.9057 | 1561.1175 | 1150.7566 | 1298582.6489 | 0.11325 | 579676.6068 | 0 | 3824.3734 | 140.6424 | 0 | 0 | 5801.1038 | 0 | 1561.1175 | 0.001004 | 0.010884 | 3449897.9635
12927.5597 | 905.6974 | 1177.0216 | 676076.2237 | 0.061134 | 310478.1187 | 0 | 2083.8457 | 161.0288 | 0 | 0 | 2505.9431 | 0 | 905.6974 | 0.036435 | 0.018324 | 10863319.5262
5630.1143 | 1261.6586 | 443.4741 | 1064884.7917 | 0.021562 | 507029.269 | 0 | 3117.6427 | 261.4281 | 0 | 0 | 3204.4868 | 0 | 1261.6586 | 0.055342 | 0.012453 | 2367660.0831
5717.897 | 927.7191 | 1322.2913 | 926697.3251 | 0.12274 | 430861.8642 | 0 | 2543.1537 | 350.7235 | 0 | 0 | 2866.7257 | 0 | 927.7191 | 0.0026522 | 0.013182 | 10560433.031
14738.9215 | 926.9939 | 1233.0372 | 786706.4391 | 0.056793 | 315450.6712 | 0 | 2298.1508 | 297.6047 | 0 | 0 | 2891.8783 | 0 | 926.9939 | 0.008087 | 0.018061 | 1509221.282
7098.2845 | 1656.8914 | 373.3261 | 1558332.4975 | 0.22276 | 717975.5916 | 0 | 4373.2344 | 506.8655 | 0 | 0 | 4293.5418 | 0 | 1656.8914 | 0.0064805 | 0.0084186 | 7708917.7997
11369.6667 | 1599.5593 | 1399.0363 | 928268.7885 | 0.035719 | 448733.3587 | 0 | 3216.5638 | 1010.6039 | 0 | 0 | 3522.327 | 0 | 1599.5593 | 0.0095849 | 0.013114 | 5506010.6646
14255.2584 | 1843.5569 | 942.2418 | 1376824.3694 | 0.063628 | 616892.9931 | 0 | 4242.849 | 42.6974 | 0 | 0 | 4579.2569 | 0 | 1843.5569 | 0.013948 | 0.010078 | 271610.6439
3471.6047 | 1030.6859 | 1166.4852 | 801829.9682 | 0.34168 | 317332.163 | 0 | 2428.0518 | 61.3486 | 0 | 0 | 3322.9635 | 0 | 1030.6859 | 0.0077081 | 0.020104 | 12359346.3129
12039.0402 | 1684.4194 | 333.7976 | 1319004.2584 | 0.029835 | 560003.0409 | 0 | 3983.0952 | 37.9469 | 0 | 0 | 4630.5186 | 0 | 1684.4194 | 0.10756 | 0.010765 | 6053831.6969
5261.4437 | 1410.8109 | 814.4959 | 1014913.6354 | 0.028805 | 451410.4905 | 0 | 3179.3369 | 272.6714 | 0 | 0 | 4493.262 | 0 | 1410.8109 | 0.0004999 | 0.013017 | 3156884.9297
10214.6344 | 1259.0473 | 639.468 | 1174619.7166 | 0.14626 | 462560.6383 | 0 | 3306.5195 | 429.4269 | 0 | 0 | 5213.3478 | 0 | 1259.0473 | 0.017877 | 0.01288 | 4468134.0545
21284.4292 | 1319.7523 | 445.3318 | 1092443.8873 | 0.015246 | 528487.012 | 0 | 3223.7247 | 38.168 | 0 | 0 | 3779.3049 | 0 | 1319.7523 | 0.014485 | 0.01119 | 16492471.2096
9774.3722 | 899.3185 | 777.4556 | 1012753.8576 | 0.0069559 | 396016.5706 | 0 | 2664.9682 | 142.9353 | 0 | 0 | 3875.6999 | 0 | 899.3185 | 0.080742 | 0.015924 | 4752723.7288
5932.5001 | 857.6281 | 1072.7968 | 529587.3477 | 0.085245 | 266945.6169 | 0 | 1780.2424 | 769.9501 | 0 | 0 | 2463.2365 | 0 | 857.6281 | 0.003933 | 0.022225 | 540473.7136
39385.0491 | 2763.8569 | 514.5594 | 2233691.0318 | 0.24983 | 1107499.1278 | 0 | 6656.7445 | 394.9986 | 0 | 0 | 10399.5999 | 0 | 2763.8569 | 0.029348 | 0.0050189 | 23707624.5396
9866.5763 | 574.9833 | 1467.5717 | 575033.8036 | 0.044546 | 243570.7072 | 0 | 1577.3933 | 112.503 | 0 | 0 | 1671.9757 | 0 | 574.9833 | 0.00044944 | 0.023885 | 4251630.9094
12669.7553 | 810.3646 | 2109.304 | 636401.6641 | 0.14409 | 295777.2598 | 0 | 1919.4486 | 436.3524 | 0 | 0 | 2745.4951 | 0 | 810.3646 | 0.00096634 | 0.021714 | 1152261.5911
7986.9651 | 1283.0115 | 284.5295 | 1358474.0608 | 0.26007 | 566917.7335 | 0 | 3651.2611 | 524.2153 | 0 | 0 | 4940.6827 | 0 | 1283.0115 | 0.01009 | 0.011241 | 1305947.6677
8159.0117 | 1848.6445 | 379.3401 | 1512890.7832 | 0.1714 | 707428.6056 | 0 | 4485.3587 | 501.0979 | 0 | 0 | 5668.8162 | 0 | 1848.6445 | 0.015595 | 0.0086898 | 20824249.0952
10208.6696 | 759.8581 | 2194.215 | 713742.5343 | 0.11966 | 306220.5726 | 0 | 2003.9872 | 66.58 | 0 | 0 | 2460.4886 | 0 | 759.8581 | 0.0093044 | 0.01996 | 7671656.4279
3052.0052 | 571.9372 | 269.2819 | 641509.2936 | 0.0197 | 294952.7035 | 0 | 1690.3498 | 140.5241 | 0 | 0 | 1964.7401 | 0 | 571.9372 | 0.0039375 | 0.021351 | 2980507.2227
5796.4667 | 939.0724 | 552.5145 | 825265.0901 | 0.016797 | 326874.648 | 0 | 2377.4917 | 127.0839 | 0 | 0 | 2824.8554 | 0 | 939.0724 | 0.011229 | 0.019743 | 853492.4355
7500.0768 | 1767.2503 | 249.0177 | 1205226.4158 | 0.0080205 | 558361.7622 | 0 | 3867.2432 | 24.0443 | 0 | 0 | 4780.1484 | 0 | 1767.2503 | 0.022148 | 0.010705 | 1026504.9577
2339.1415 | 931.2398 | 481.2902 | 644913.926 | 0.005942 | 289563.9532 | 0 | 2054.9664 | 106.3601 | 0 | 0 | 2348.0293 | 0 | 931.2398 | 0.015133 | 0.021412 | 12446352.8726
26421.2237 | 1187.6708 | 1936.2846 | 1291549.007 | 0.18738 | 547424.264 | 0 | 3439.3049 | 225.3208 | 0 | 0 | 5185.5786 | 0 | 1187.6708 | 0.0045906 | 0.011111 | 10908493.7612
11574.142 | 1424.8054 | 654.5398 | 1023250.857 | 0.060892 | 399093.3168 | 0 | 3207.8551 | 80.4257 | 0 | 0 | 3151.848 | 0 | 1424.8054 | 0.0035122 | 0.014575 | 42691029.711
4587.9525 | 907.0829 | 806.0165 | 818553.1292 | 0.09279 | 330350.0202 | 0 | 2333.8458 | 571.8685 | 0 | 0 | 3566.7024 | 0 | 907.0829 | 0.031923 | 0.019316 | 1891163.0715
2721.6162 | 1320.4469 | 1570.8746 | 1117733.1665 | 0.2384 | 431789.0595 | 0 | 3268.5469 | 29.8031 | 0 | 0 | 5086.7966 | 0 | 1320.4469 | 0.010458 | 0.013829 | 2625845.9522
9641.6197 | 3774.7173 | 742.7673 | 2666043.6474 | 0.017598 | 1194701.6546 | 0 | 8420.2809 | 33.4826 | 0 | 0 | 9857.6173 | 0 | 3774.7173 | 0.0026065 | 0.0051569 | 7317082.4863
5341.0923 | 837.1681 | 707.867 | 744633.1593 | 0.012736 | 363136.9996 | 0 | 2135.0654 | 207.9128 | 0 | 0 | 3069.9433 | 0 | 837.1681 | 0.0046747 | 0.017238 | 454723.6156
8453.435 | 967.557 | 425.7136 | 761610.7723 | 0.068117 | 367849.421 | 0 | 2294.852 | 86.5818 | 0 | 0 | 2542.5173 | 0 | 967.557 | 0.04155 | 0.016112 | 14971715.0492
18283.6704 | 1034.3698 | 1094.5006 | 852726.7473 | 0.11465 | 428885.5531 | 0 | 2520.5424 | 191.1256 | 0 | 0 | 3281.5065 | 0 | 1034.3698 | 0.014363 | 0.014419 | 909338.7583
20204.2821 | 1458.4301 | 630.9821 | 1396479.5544 | 0.013982 | 610016.0199 | 0 | 3892.6918 | 95.8905 | 0 | 0 | 4518.13 | 0 | 1458.4301 | 0.028485 | 0.010564 | 38466523.4153
9841.6903 | 1365.6508 | 415.4529 | 990576.4777 | 0.027431 | 418850.9276 | 0 | 3091.7881 | 150.4976 | 0 | 0 | 4417.1837 | 0 | 1365.6508 | 0.10532 | 0.013642 | 695230.7106
14982.639 | 1256.5701 | 1705.4155 | 862850.8303 | 0.12698 | 387890.2111 | 0 | 2760.0211 | 224.1364 | 0 | 0 | 2950.1246 | 0 | 1256.5701 | 0.0012279 | 0.015103 | 3606532.5381
12228.9048 | 1226.0554 | 823.7472 | 942534.6931 | 0.18923 | 373381.9172 | 0 | 2868.6051 | 1152.7331 | 0 | 0 | 3375.5473 | 0 | 1226.0554 | 0.011271 | 0.016227 | 370480.346
16421.2018 | 1158.3507 | 205.6305 | 740247.0325 | 0.079325 | 329881.3733 | 0 | 2448.0339 | 306.2597 | 0 | 0 | 3294.5607 | 0 | 1158.3507 | 0.0010748 | 0.018084 | 2486631.2327
6056.1721 | 1158.4582 | 227.8673 | 800277.022 | 0.053256 | 389455.8902 | 0 | 2552.8914 | 1579.3584 | 0 | 0 | 2348.4492 | 0 | 1158.4582 | 0.0013587 | 0.016583 | 11166267.7411
5853.7006 | 1324.4024 | 645.9124 | 1420982.5096 | 0.037098 | 582031.2896 | 0 | 3801.6547 | 253.8228 | 0 | 0 | 3331.6873 | 0 | 1324.4024 | 0.016905 | 0.0098343 | 345871.034
15836.3835 | 801.9257 | 1402.6428 | 851264.2865 | 0.080931 | 359862.7161 | 0 | 2285.9519 | 1641.3068 | 0 | 0 | 2866.7573 | 0 | 801.9257 | 0.017093 | 0.016987 | 1730501.224
13269.8506 | 1728.1827 | 748.0451 | 1686506.9417 | 0.099423 | 662238.9726 | 0 | 4668.061 | 1013.7029 | 0 | 0 | 6241.5462 | 0 | 1728.1827 | 0.12331 | 0.0084753 | 550823.5877
11956.9452 | 622.4375 | 412.9106 | 524014.9341 | 0.013765 | 255707.031 | 0 | 1535.7386 | 240.091 | 0 | 0 | 1952.9976 | 0 | 622.4375 | 0.0018115 | 0.021915 | 21179253.6224
51914.8766 | 2680.1399 | 90.4753 | 2699301.692 | 0.0051991 | 1060770.6765 | 0 | 7385.6475 | 4.6299 | 0 | 0 | 7051.6168 | 0 | 2680.1399 | 0.013795 | 0.0060008 | 7126643.5622
14493.7668 | 1173.4915 | 1222.3994 | 957590.3697 | 0.10045 | 462564.8515 | 0 | 2842.4045 | 52.7444 | 0 | 0 | 3386.5654 | 0 | 1173.4915 | 0.0050636 | 0.013688 | 458621.0105
2787.0907 | 1255.7793 | 1541.511 | 1095344.586 | 0.065739 | 487702.2297 | 0 | 3164.9249 | 16.118 | 0 | 0 | 2766.9091 | 0 | 1255.7793 | 0.015821 | 0.012814 | 11568160.5376
42471.02 | 3786.3617 | 60.7242 | 2076704.6134 | 0.010212 | 1048625.8417 | 0 | 7403.5294 | 164.7142 | 0 | 0 | 10237.72 | 0 | 3786.3617 | 0.0023409 | 0.0056147 | 25983639.5802
20771.8084 | 1173.1108 | 212.871 | 915438.5072 | 0.037783 | 460362.1918 | 0 | 2768.471 | 11.6068 | 0 | 0 | 2618.8237 | 0 | 1173.1108 | 0.0047333 | 0.013053 | 322378.779
5686.5321 | 1092.8073 | 299.2123 | 847565.0794 | 0.21445 | 359676.5385 | 0 | 2569.871 | 719.0363 | 0 | 0 | 2896.7337 | 0 | 1092.8073 | 0.00077114 | 0.017963 | 1421240.8875
19777.6972 | 1186.1465 | 942.5419 | 1128726.2664 | 0.013785 | 516934.1942 | 0 | 3153.6635 | 370.8568 | 0 | 0 | 3474.7003 | 0 | 1186.1465 | 0.013627 | 0.011465 | 24655167.4708
8410.3521 | 913.1861 | 1134.8059 | 804301.9683 | 0.039224 | 398032.2071 | 0 | 2315.0707 | 246.2265 | 0 | 0 | 2620.7835 | 0 | 913.1861 | 0.0025115 | 0.013925 | 1683063.46
11958.4584 | 926.3033 | 941.6019 | 796971.8633 | 0.063194 | 342149.4672 | 0 | 2315.3741 | 1217.2135 | 0 | 0 | 2642.5999 | 0 | 926.3033 | 0.0089123 | 0.016836 | 2220434.2516
7725.9829 | 1297.491 | 535.5246 | 963007.5571 | 0.1035 | 437257.1965 | 0 | 2975.6404 | 1462.0469 | 0 | 0 | 4421.3726 | 0 | 1297.491 | 0.0023416 | 0.01291 | 279907.9391
17855.0763 | 2525.3881 | 91.207 | 2853045.2127 | 0.0068881 | 1150286.1767 | 0 | 7499.4427 | 284.2137 | 0 | 0 | 9587.9879 | 0 | 2525.3881 | 0.0025736 | 0.005659 | 5996678.6786
6155.0804 | 1091.9588 | 490.8305 | 920537.6904 | 0.052511 | 360361.182 | 0 | 2696.3585 | 201.3235 | 0 | 0 | 3045.7203 | 0 | 1091.9588 | 0.0017545 | 0.015734 | 991675.9389
14596.4548 | 1413.637 | 2026.6139 | 1345062.9689 | 0.16377 | 522460.0384 | 0 | 3758.2568 | 335.4912 | 0 | 0 | 4362.1525 | 0 | 1413.637 | 0.0025821 | 0.011939 | 36231652.6016
35814.6016 | 2718.4883 | 609.9058 | 2049122.2993 | 0.16671 | 838617.0394 | 0 | 6289.3893 | 80.0904 | 0 | 0 | 8058.047 | 0 | 2718.4883 | 0.0077761 | 0.0075371 | 8558687.4796
3522.7697 | 663.485 | 151.6589 | 710525.434 | 0.071281 | 318429.6875 | 0 | 1902.1686 | 830.4303 | 0 | 0 | 2364.2619 | 0 | 663.485 | 0.034769 | 0.020134 | 418077.3184
18821.6876 | 1792.83 | 836.1435 | 1049821.1467 | 0.04821 | 515975.5152 | 0 | 3621.6017 | 862.2875 | 0 | 0 | 4800.6573 | 0 | 1792.83 | 0.0069002 | 0.010855 | 1497728.7677
12132.2472 | 792.1585 | 1776.2136 | 998651.8265 | 0.064579 | 417917.7925 | 0 | 2533.3877 | 1180.7195 | 0 | 0 | 2339.5372 | 0 | 792.1585 | 0.17945 | 0.015525 | 902908.0268
10763.7056 | 804.2888 | 2016.6972 | 826234.815 | 0.026518 | 368603.595 | 0 | 2244.6354 | 373.4879 | 0 | 0 | 2880.6665 | 0 | 804.2888 | 0.0044081 | 0.016936 | 20062389.5344
2678.8915 | 1071.1545 | 665.2635 | 706553.0549 | 0.083872 | 289608.2316 | 0 | 2302.195 | 867.8013 | 0 | 0 | 2701.7526 | 0 | 1071.1545 | 0.016065 | 0.019646 | 3229070.9433
12009.6483 | 1075.0157 | 1245.5456 | 920766.0736 | 0.022788 | 373134.7171 | 0 | 2679.8435 | 692.5888 | 0 | 0 | 2761.7936 | 0 | 1075.0157 | 0.0073946 | 0.015277 | 17638115.0516
16876.8208 | 1489.954 | 887.4424 | 1252530.0538 | 0.13175 | 565628.7942 | 0 | 3672.974 | 95.3043 | 0 | 0 | 4630.4184 | 0 | 1489.954 | 0.0030572 | 0.010956 | 19386581.9288
17412.3256 | 1310.3574 | 194.3425 | 974583.1302 | 0.038999 | 388548.5289 | 0 | 3008.6834 | 315.0576 | 0 | 0 | 3099.6459 | 0 | 1310.3574 | 0.25175 | 0.015305 | 23013750.2556
1561.1597 | 976.6805 | 1707.1246 | 743246.6993 | 0.081931 | 340829.7793 | 0 | 2271.915 | 1568.5966 | 0 | 0 | 3333.7917 | 0 | 976.6805 | 0.02317 | 0.018483 | 180527.0372
4410.3488 | 2005.44 | 99.0327 | 1310563.2955 | 0.0044592 | 626999.2013 | 0 | 4288.8264 | 74.6842 | 0 | 0 | 4098.4332 | 0 | 2005.44 | 0.02003 | 0.010126 | 2742350.7101
15786.9639 | 695.7526 | 1436.1782 | 881076.5706 | 0.25118 | 348897.8916 | 0 | 2231.9854 | 854.9035 | 0 | 0 | 3563.1111 | 0 | 695.7526 | 0.021908 | 0.017369 | 634641.7344
7218.3661 | 703.6987 | 1234.0235 | 924332.6745 | 0.17287 | 356811.7161 | 0 | 2315.398 | 1249.2584 | 0 | 0 | 3122.0307 | 0 | 703.6987 | 0.0051188 | 0.017529 | 3556499.4185
29737.8883 | 1838.7278 | 634.9387 | 1741182.4133 | 0.0532 | 701810.6002 | 0 | 4873.82 | 72.6518 | 0 | 0 | 5700.1236 | 0 | 1838.7278 | 0.0040837 | 0.0080827 | 7224356.2434
12792.301 | 1160.2564 | 236.7911 | 915302.394 | 0.11013 | 391110.0917 | 0 | 2755.4015 | 484.5154 | 0 | 0 | 3835.6515 | 0 | 1160.2564 | 0.033285 | 0.015675 | 47307037.446
28753.6201 | 2093.4729 | 911.0039 | 1401299.6615 | 0.050608 | 647719.6309 | 0 | 4535.0374 | 241.2946 | 0 | 0 | 5566.6857 | 0 | 2093.4729 | 0.010288 | 0.010061 | 5464400.4738
16754.6283 | 1743.8193 | 171.3897 | 1501308.5395 | 0.047811 | 705471.6251 | 0 | 4360.5058 | 128.7758 | 0 | 0 | 5249.5948 | 0 | 1743.8193 | 0.0022318 | 0.0088306 | 10598521.0433
7440.7965 | 1144.7727 | 1371.0172 | 780485.0652 | 0.060434 | 355930.9599 | 0 | 2504.6935 | 55.4483 | 0 | 0 | 2762.1004 | 0 | 1144.7727 | 0.00034346 | 0.01833 | 9415501.5006
7123.1849 | 995.7827 | 316.5251 | 800217.2228 | 0.041129 | 377296.0585 | 0 | 2390.3953 | 102.6638 | 0 | 0 | 3072.9183 | 0 | 995.7827 | 0.15103 | 0.016909 | 521262.1029
2527.3221 | 1373.9749 | 1524.5117 | 1057355.2643 | 0.1989 | 423395.6108 | 0 | 3216.6243 | 32.652 | 0 | 0 | 3911.75 | 0 | 1373.9749 | 0.0008136 | 0.013179 | 1345040.1236
5300.6977 | 1022.2053 | 1420.2091 | 857127.4153 | 0.15258 | 339638.9761 | 0 | 2516.0781 | 662.2146 | 0 | 0 | 2376.9902 | 0 | 1022.2053 | 0.084534 | 0.018288 | 2739228.9642
7334.88 | 1404.5626 | 1448.038 | 1085160.9277 | 0.027208 | 494742.9054 | 0 | 3295.6784 | 72.2311 | 0 | 0 | 5134.986 | 0 | 1404.5626 | 0.3115 | 0.011775 | 2812149.3908
12588.9071 | 1106.6814 | 813.9255 | 800015.9353 | 0.049388 | 404605.2063 | 0 | 2500.7493 | 296.1951 | 0 | 0 | 3031.1966 | 0 | 1106.6814 | 0.033168 | 0.0145 | 1035394.2188
3137.2696 | 1216.6409 | 718.0946 | 1097319.792 | 0.047384 | 497218.5216 | 0 | 3129.3015 | 67.4384 | 0 | 0 | 3078.8965 | 0 | 1216.6409 | 0.028643 | 0.012313 | 532873.3276
27687.6213 | 1975.9793 | 462.9528 | 1323214.6263 | 0.022898 | 616570.2842 | 0 | 4281.4933 | 134.4278 | 0 | 0 | 4115.6507 | 0 | 1975.9793 | 0.0020346 | 0.010072 | 8407573.8371
10121.3712 | 1233.1592 | 1245.0403 | 902082.9861 | 0.042884 | 414608.4408 | 0 | 2805.1097 | 54.9696 | 0 | 0 | 3520.0657 | 0 | 1233.1592 | 0.0076278 | 0.014991 | 1033597.5103
9294.6225 | 1060.2273 | 963.4508 | 666262.1362 | 0.065348 | 291401.8828 | 0 | 2220.9807 | 947.6187 | 0 | 0 | 2189.3464 | 0 | 1060.2273 | 0.063541 | 0.019965 | 15514459.497
25340.564 | 1948.209 | 995.7777 | 1700751.0025 | 0.018354 | 715163.6759 | 0 | 4912.5588 | 623.7984 | 0 | 0 | 4856.3294 | 0 | 1948.209 | 0.26337 | 0.0086866 | 3878380.8098
23367.0958 | 1389.0036 | 654.2669 | 1445949.9016 | 0.20263 | 581291.5251 | 0 | 3909.7104 | 1051.8242 | 0 | 0 | 5011.4372 | 0 | 1389.0036 | 0.00080824 | 0.011202 | 627245.5483
13332.5569 | 947.7699 | 200.878 | 626068.0087 | 0.010135 | 307271.5994 | 0 | 2038.5822 | 61.8199 | 0 | 0 | 2079.6888 | 0 | 947.7699 | 0.0031308 | 0.020977 | 2420308.9843
12202.8504 | 1063.9433 | 426.3744 | 744161.8888 | 0.26136 | 308930.4327 | 0 | 2360.6224 | 228.7739 | 0 | 0 | 3409.5428 | 0 | 1063.9433 | 0.0050134 | 0.019773 | 1058615.0065
17371.1413 | 1134.175 | 198.3558 | 812519.0619 | 0.0115 | 356852.8707 | 0 | 2550.0124 | 283.6191 | 0 | 0 | 3217.5483 | 0 | 1134.175 | 0.043419 | 0.016287 | 28176220.0505
12729.6344 | 1195.9292 | 1110.6273 | 1319984.8331 | 0.39196 | 531566.8322 | 0 | 3497.1684 | 1042.63 | 0 | 0 | 3488.1331 | 0 | 1195.9292 | 0.0043689 | 0.010415 | 1128104.337
4075.0005 | 1071.6817 | 112.399 | 956641.7318 | 0.04488 | 458556.7776 | 0 | 2739.117 | 38.2111 | 0 | 0 | 3052.926 | 0 | 1071.6817 | 0.0016173 | 0.01357 | 810461.9931
16218.0202 | 1245.3693 | 263.1333 | 1046229.8259 | 0.37862 | 500078.8154 | 0 | 3068.8296 | 787.9013 | 0 | 0 | 3528.6956 | 0 | 1245.3693 | 0.00039827 | 0.011555 | 9307656.9513
13070.8548 | 1222.8558 | 626.6774 | 768789.1145 | 0.24409 | 348216.9705 | 0 | 2562.2313 | 178.4168 | 0 | 0 | 2718.5673 | 0 | 1222.8558 | 0.0028007 | 0.0164 | 11485598.233
5221.7289 | 857.1316 | 1166.476 | 911905.7431 | 0.031968 | 374809.8704 | 0 | 2446.8786 | 350.4705 | 0 | 0 | 2582.8306 | 0 | 857.1316 | 0.056188 | 0.015913 | 39869763.978
18828.4076 | 1235.2343 | 2051.6677 | 1200472.2621 | 0.020901 | 523390.5142 | 0 | 3327.8598 | 889.293 | 0 | 0 | 3092.4536 | 0 | 1235.2343 | 0.041625 | 0.011985 | 67060591.9879
28283.8579 | 2318.5569 | 1657.8703 | 1406661.9917 | 0.19164 | 667655.7638 | 0 | 4769.0857 | 137.7189 | 0 | 0 | 5467.0101 | 0 | 2318.5569 | 0.0028355 | 0.008667 | 747750.8893
11646.6746 | 2332.2646 | 1325.2226 | 1470186.3552 | 0.065778 | 690435.327 | 0 | 4893.6172 | 61.3568 | 0 | 0 | 6568.8883 | 0 | 2332.2646 | 0.0030551 | 0.008224 | 23430689.7013
22165.6138 | 1733.6216 | 1231.6559 | 1596376.7616 | 0.027963 | 657232.728 | 0 | 4516.2166 | 1242.2264 | 0 | 0 | 4705.7324 | 0 | 1733.6216 | 0.018824 | 0.0092074 | 34766803.2008
5632.3209 | 765.747 | 1290.9733 | 586164.1701 | 0.012834 | 264949.1279 | 0 | 1787.2462 | 1124.6202 | 0 | 0 | 1820.5206 | 0 | 765.747 | 0.0060001 | 0.021109 | 10168595.9182
8194.2738 | 950.8122 | 573.9099 | 878541.6696 | 0.017163 | 355606.052 | 0 | 2482.1767 | 810.8316 | 0 | 0 | 3706.9498 | 0 | 950.8122 | 0.018434 | 0.016656 | 8523104.8409
8113.7484 | 754.6938 | 625.6403 | 774564.5085 | 0.18415 | 337410.0219 | 0 | 2104.9641 | 184.9362 | 0 | 0 | 3063.7689 | 0 | 754.6938 | 0.086112 | 0.017481 | 2071877.8649
25698.312 | 1958.7084 | 872.9818 | 1395856.3204 | 0.083367 | 641484.1416 | 0 | 4391.0096 | 93.6322 | 0 | 0 | 6751.7235 | 0 | 1958.7084 | 0.027491 | 0.0097877 | 41452727.9927
19233.7376 | 1782.5617 | 449.4909 | 1254561.3304 | 0.098898 | 547776.1378 | 0 | 3968.6155 | 1321.9056 | 0 | 0 | 3628.6119 | 0 | 1782.5617 | 0.0026293 | 0.011021 | 495426.9658
8201.0891 | 995.313 | 761.0172 | 698852.1376 | 0.087636 | 346079.0264 | 0 | 2213.0481 | 388.0943 | 0 | 0 | 2814.7675 | 0 | 995.313 | 0.010497 | 0.017699 | 700448.2626
14792.4614 | 846.7319 | 439.7755 | 790400.2973 | 0.056345 | 353001.322 | 0 | 2224.4745 | 211.9211 | 0 | 0 | 3429.6369 | 0 | 846.7319 | 0.022395 | 0.015998 | 564391.2037
53938.0491 | 3706.1776 | 642.0629 | 2723428.1227 | 0.012544 | 1217770.7249 | 0 | 8451.9945 | 171.7118 | 0 | 0 | 7690.3564 | 0 | 3706.1776 | 0.0086512 | 0.0050828 | 183106840.9675
14450.0696 | 1061.233 | 609.4678 | 764884.9458 | 0.040848 | 330072.9616 | 0 | 2394.0779 | 91.893 | 0 | 0 | 3564.5255 | 0 | 1061.233 | 0.063101 | 0.018413 | 3020373.7429
10945.7707 | 776.1282 | 1835.5619 | 819595.1487 | 0.12239 | 331364.2083 | 0 | 2204.9379 | 614.8062 | 0 | 0 | 2917.1601 | 0 | 776.1282 | 0.00053097 | 0.017799 | 5236118.4388
5822.9954 | 1063.7652 | 1213.5101 | 936352.108 | 0.05479 | 406409.8333 | 0 | 2695.8097 | 113.0338 | 0 | 0 | 3618.983 | 0 | 1063.7652 | 0.00087743 | 0.015255 | 75778587.5408
9993.3224 | 1599.7219 | 191.4606 | 1202879.3858 | 0.2072 | 520108.3132 | 0 | 3695.9117 | 449.8881 | 0 | 0 | 4141.4551 | 0 | 1599.7219 | 0.0014449 | 0.012543 | 819454.2273
2379.8603 | 1490.5112 | 142.1609 | 1013641.254 | 0.073977 | 415018.9001 | 0 | 3256.6778 | 321.744 | 0 | 0 | 3945.8231 | 0 | 1490.5112 | 0.0040307 | 0.014186 | 86299011.5927
35814.5698 | 2153.6486 | 294.8299 | 2378691.3956 | 0.24389 | 1061815.9792 | 0 | 6300.6215 | 415.4524 | 0 | 0 | 5459.7339 | 0 | 2153.6486 | 0.00094415 | 0.0057438 | 19751838.8382
13985.9745 | 2285.891 | 372.8466 | 1530579.2511 | 0.24235 | 663584.3849 | 0 | 4952.7079 | 1219.7051 | 0 | 0 | 5116.9396 | 0 | 2285.891 | 0.0079968 | 0.0090401 | 2685977.7894
27447.4233 | 1981.6752 | 187.4541 | 1434857.2303 | 0.014575 | 662365.3775 | 0 | 4481.9915 | 945.1643 | 0 | 0 | 3943.9078 | 0 | 1981.6752 | 0.025038 | 0.0083608 | 66580666.1622
12324.2338 | 1573.6966 | 1582.0954 | 1507373.7651 | 0.029518 | 602196.8945 | 0 | 4201.2635 | 546.8781 | 0 | 0 | 6360.0667 | 0 | 1573.6966 | 0.0058089 | 0.009313 | 1427351.6865
6704.5557 | 1415.7768 | 1087.3386 | 1019811.9837 | 0.10053 | 508283.8826 | 0 | 3192.8415 | 529.2655 | 0 | 0 | 4405.9715 | 0 | 1415.7768 | 0.00084543 | 0.011583 | 1405700.6421
21856.5143 | 1110.3484 | 1379.5921 | 1053859.6592 | 0.028181 | 482976.3299 | 0 | 2947.3581 | 196.4903 | 0 | 0 | 3695.6865 | 0 | 1110.3484 | 0.0018126 | 0.012598 | 5609003.657
12785.8044 | 1040.2346 | 528.7188 | 670131.0805 | 0.07856 | 323720.6479 | 0 | 2207.7741 | 180.0003 | 0 | 0 | 2525.1828 | 0 | 1040.2346 | 0.10817 | 0.017525 | 10230210.4727
16580.1847 | 986.3245 | 440.0416 | 778921.5664 | 0.031308 | 366031.5645 | 0 | 2343.7935 | 222.8246 | 0 | 0 | 2513.3881 | 0 | 986.3245 | 0.01564 | 0.016218 | 542492.5743
35798.9781 | 3869.6572 | 987.6052 | 2698480.3657 | 0.056105 | 1122266.8115 | 0 | 8571.656 | 59.1322 | 0 | 0 | 8186.5792 | 0 | 3869.6572 | 0.0019536 | 0.0053196 | 8444487.982
16079.4713 | 953.4162 | 1143.7363 | 911559.1701 | 0.12273 | 423685.974 | 0 | 2542.3904 | 199.8846 | 0 | 0 | 2501.4437 | 0 | 953.4162 | 0.12327 | 0.013663 | 6072039.4622
36082.364 | 1891.5897 | 582.7544 | 1590560.334 | 0.064975 | 735309.0786 | 0 | 4663.7595 | 659.3098 | 0 | 0 | 6187.0203 | 0 | 1891.5897 | 0.013037 | 0.008632 | 372312.4679
5724.2067 | 972.7702 | 504.712 | 733182.1787 | 0.13187 | 323767.552 | 0 | 2250.4492 | 450.8792 | 0 | 0 | 3066.9911 | 0 | 972.7702 | 0.001718 | 0.018107 | 3733224.9415
13065.8959 | 1177.1025 | 427.8265 | 788318.0438 | 0.053745 | 374376.3851 | 0 | 2550.6351 | 126.9803 | 0 | 0 | 3761.2871 | 0 | 1177.1025 | 0.024312 | 0.016238 | 15612103.064
6341.2291 | 830.0064 | 2282.9438 | 707072.58 | 0.086529 | 287139.0695 | 0 | 2062.3742 | 1162.1582 | 0 | 0 | 1862.6178 | 0 | 830.0064 | 0.0093517 | 0.019591 | 760927.6498
13797.6725 | 1107.6951 | 231.0041 | 879755.3971 | 0.027594 | 430373.3346 | 0 | 2640.9037 | 229.5142 | 0 | 0 | 2375.8817 | 0 | 1107.6951 | 0.16872 | 0.014187 | 2876686.8718
15481.728 | 925.2282 | 1535.4178 | 857419.4078 | 0.17211 | 344557.6414 | 0 | 2419.7798 | 953.0293 | 0 | 0 | 2456.2754 | 0 | 925.2282 | 0.28929 | 0.016717 | 5089289.889
10054.7522 | 757.68 | 279.2586 | 678794.7778 | 0.31753 | 272364.5929 | 0 | 1940.8304 | 70.2224 | 0 | 0 | 2498.4892 | 0 | 757.68 | 0.049877 | 0.021016 | 10024002.3146
17743.5534 | 1009.5192 | 2002.8374 | 979275.8297 | 0.03271 | 483945.7523 | 0 | 2716.5587 | 917.918 | 0 | 0 | 4333.1717 | 0 | 1009.5192 | 0.0035924 | 0.013353 | 1523777.5853
13629.8528 | 2025.6419 | 733.6761 | 1908931.7735 | 0.31433 | 871374.7413 | 0 | 5353.1245 | 557.3676 | 0 | 0 | 5052.1278 | 0 | 2025.6419 | 0.080567 | 0.0068582 | 5867052.7484
9086.2884 | 2161.4933 | 213.4314 | 1325001.1475 | 0.019326 | 619100.2554 | 0 | 4469.8009 | 118.8181 | 0 | 0 | 6191.164 | 0 | 2161.4933 | 0.010067 | 0.0091798 | 1010468.8497
15193.9509 | 1072.5038 | 1641.8745 | 793881.7788 | 0.14522 | 352645.8525 | 0 | 2455.9274 | 209.3627 | 0 | 0 | 3345.1978 | 0 | 1072.5038 | 0.0088944 | 0.017511 | 14083670.0485
2964.5555 | 1246.0133 | 685.8571 | 961465.6505 | 0.085031 | 457470.3862 | 0 | 2921.562 | 675.9578 | 0 | 0 | 3557.2311 | 0 | 1246.0133 | 0.030792 | 0.013035 | 3108799.3272
13003.4768 | 1644.0009 | 875.9035 | 1077741.3209 | 0.034452 | 516816.1976 | 0 | 3521.752 | 152.9937 | 0 | 0 | 4394.2047 | 0 | 1644.0009 | 0.011441 | 0.011761 | 14278495.7993
10884.3868 | 1030.8854 | 1374.6341 | 1101457.6774 | 0.22124 | 463144.1695 | 0 | 2951.0906 | 178.6955 | 0 | 0 | 3717.7142 | 0 | 1030.8854 | 0.0008783 | 0.012687 | 493459.264
10743.3331 | 1204.4658 | 1197.724 | 1019755.4999 | 0.093829 | 395938.9583 | 0 | 2981.8008 | 576.8458 | 0 | 0 | 4379.5702 | 0 | 1204.4658 | 0.0083477 | 0.014289 | 4488072.942
5410.4835 | 945.7083 | 567.4643 | 798861.1742 | 0.12136 | 353127.7889 | 0 | 2338.0421 | 770.3667 | 0 | 0 | 2428.0834 | 0 | 945.7083 | 0.018069 | 0.017697 | 740150.0083
5625.6328 | 818.3155 | 237.9865 | 804315.1415 | 0.055849 | 315919.7769 | 0 | 2220.3886 | 83.6796 | 0 | 0 | 3169.5097 | 0 | 818.3155 | 0.037837 | 0.020436 | 3002392.1037
6365.2228 | 1142.2624 | 306.134 | 646836.2337 | 0.049097 | 315120.8227 | 0 | 2268.9751 | 1004.3853 | 0 | 0 | 2930.859 | 0 | 1142.2624 | 0.0025774 | 0.017873 | 528551.4836
13614.1738 | 2694.1695 | 1887.8396 | 2152217.6916 | 0.071802 | 876338.5082 | 0 | 6445.0107 | 392.8206 | 0 | 0 | 6977.7002 | 0 | 2694.1695 | 0.1785 | 0.0067308 | 2290416.3498
9854.8105 | 1315.3866 | 1133.6406 | 1408059.9525 | 0.085339 | 561284.143 | 0 | 3770.1053 | 148.7659 | 0 | 0 | 3770.4723 | 0 | 1315.3866 | 0.01319 | 0.010355 | 2896107.9484
9533.7265 | 1130.1212 | 2534.648 | 887700.7378 | 0.053773 | 400529.0522 | 0 | 2677.1551 | 330.7421 | 0 | 0 | 2659.7811 | 0 | 1130.1212 | 0.058628 | 0.015555 | 5199098.8532
22829.0992 | 3041.1594 | 2399.6971 | 2735026.1968 | 0.023681 | 1125891.0047 | 0 | 7808.375 | 238.4481 | 0 | 0 | 9175.3098 | 0 | 3041.1594 | 0.023987 | 0.0055653 | 6865274.8336
12254.4881 | 940.6471 | 1493.1104 | 709893.1649 | 0.14142 | 284915.2286 | 0 | 2177.7437 | 1219.6838 | 0 | 0 | 2816.1006 | 0 | 940.6471 | 0.0030872 | 0.020385 | 819882.4216
3540.9953 | 1468.7832 | 573.0221 | 1682243.5498 | 0.011091 | 673865.3206 | 0 | 4401.6747 | 337.7027 | 0 | 0 | 5234.7081 | 0 | 1468.7832 | 0.09048 | 0.0084793 | 3111097.3518
7436.1089 | 2434.9506 | 169.9695 | 1552059.5048 | 0.069082 | 691509.4964 | 0 | 5138.9897 | 131.3539 | 0 | 0 | 6116.7347 | 0 | 2434.9506 | 0.41165 | 0.008577 | 4884278.2231
16392.5063 | 639.4793 | 803.2964 | 769607.7494 | 0.31458 | 338892.9627 | 0 | 1981.3012 | 280.2082 | 0 | 0 | 2605.7032 | 0 | 639.4793 | 0.0012127 | 0.019089 | 2614845.4484
8010.894 | 888.7344 | 287.3431 | 632243.3784 | 0.13305 | 272216.9723 | 0 | 1990.4256 | 936.909 | 0 | 0 | 2860.2084 | 0 | 888.7344 | 0.0070323 | 0.023867 | 505997.7297
4413.7924 | 1773.4631 | 2018.5348 | 1249004.0698 | 0.048245 | 552908.1667 | 0 | 3949.8357 | 50.0812 | 0 | 0 | 3523.7473 | 0 | 1773.4631 | 0.10189 | 0.010825 | 323020.801
11474.5266 | 618.7509 | 627.7344 | 677030.2524 | 0.086416 | 291917.0562 | 0 | 1799.0647 | 706.2581 | 0 | 0 | 2186.0521 | 0 | 618.7509 | 0.017645 | 0.020898 | 308159.2289
10475.6758 | 1432.9658 | 1923.9419 | 1065656.9975 | 0.094588 | 482536.5354 | 0 | 3289.9984 | 203.2187 | 0 | 0 | 4202.9155 | 0 | 1432.9658 | 0.010782 | 0.012109 | 2102471.302
14444.7012 | 1085.1125 | 751.9427 | 995979.8468 | 0.04931 | 452506.4844 | 0 | 2821.168 | 359.7731 | 0 | 0 | 3244.453 | 0 | 1085.1125 | 0.030101 | 0.014317 | 171127.8171
5641.8406 | 1868.8722 | 454.5568 | 1590064.0337 | 0.028077 | 668032.4237 | 0 | 4640.2157 | 53.3528 | 0 | 0 | 4906.5201 | 0 | 1868.8722 | 0.00098065 | 0.0093997 | 8526067.7868
13813.5413 | 1167.0514 | 1201.8083 | 1189012.0192 | 0.20881 | 461701.639 | 0 | 3239.7981 | 27.9396 | 0 | 0 | 3847.4283 | 0 | 1167.0514 | 0.012092 | 0.013417 | 1432876.0904
5989.404 | 1275.2804 | 918.0271 | 1302152.0244 | 0.050879 | 508897.1895 | 0 | 3545.2635 | 380.7494 | 0 | 0 | 5650.7693 | 0 | 1275.2804 | 0.010712 | 0.011137 | 1200613.4578
8097.5843 | 2138.7424 | 480.4403 | 1402540.8814 | 0.0048789 | 681037.3137 | 0 | 4582.3937 | 14.2918 | 0 | 0 | 6962.6925 | 0 | 2138.7424 | 0.00063127 | 0.0091148 | 1723350.5707
22845.9979 | 2988.0518 | 1482.9372 | 3168664.5315 | 0.097259 | 1308704.9367 | 0 | 8512.0433 | 102.0234 | 0 | 0 | 13984.1947 | 0 | 2988.0518 | 0.024525 | 0.0044595 | 8890581.4089
7361.879 | 1141.3525 | 253.105 | 902971.1963 | 0.1484 | 372405.6526 | 0 | 2715.0131 | 190.7677 | 0 | 0 | 4044.2857 | 0 | 1141.3525 | 0.010742 | 0.015116 | 1850355.8014
9927.0684 | 958.9737 | 200.2499 | 727944.4689 | 0.021342 | 298390.3771 | 0 | 2227.5372 | 95.1952 | 0 | 0 | 2919.2442 | 0 | 958.9737 | 0.0074007 | 0.020104 | 255509.1782
5731.4787 | 1268.9592 | 171.5751 | 1165472.3154 | 0.15055 | 566774.0808 | 0 | 3300.4521 | 60.9294 | 0 | 0 | 5081.4681 | 0 | 1268.9592 | 0.0047792 | 0.010129 | 1277423.688
4330.4894 | 1004.3505 | 696.8422 | 726413.3745 | 0.094989 | 349024.1409 | 0 | 2270.1631 | 560.0089 | 0 | 0 | 2542.6623 | 0 | 1004.3505 | 0.04059 | 0.016181 | 7876932.424
11726.3469 | 744.3575 | 200.6492 | 649661.0161 | 0.066927 | 290586.3425 | 0 | 1876.6937 | 510.8652 | 0 | 0 | 2044.255 | 0 | 744.3575 | 0.00097058 | 0.021314 | 456278.4579
2794.5037 | 1975.0282 | 444.2933 | 1305642.062 | 0.042949 | 562788.7479 | 0 | 4249.8803 | 243.9792 | 0 | 0 | 6399.3481 | 0 | 1975.0282 | 0.037052 | 0.01049 | 6707536.5681
17127.6661 | 1239.3318 | 1324.9485 | 987053.9441 | 0.08873 | 479645.3739 | 0 | 2959.5428 | 685.93 | 0 | 0 | 3509.7174 | 0 | 1239.3318 | 0.027168 | 0.012102 | 1076614.3507
8300.7013 | 886.8501 | 264.1487 | 831850.2892 | 0.082572 | 341414.6516 | 0 | 2336.8514 | 480.3684 | 0 | 0 | 3201.8062 | 0 | 886.8501 | 0.0021135 | 0.017108 | 748080.2569
23984.2759 | 1695.7368 | 1885.3843 | 1185503.6515 | 0.02405 | 490378.6672 | 0 | 3761.439 | 785.2247 | 0 | 0 | 4093.8044 | 0 | 1695.7368 | 0.014925 | 0.01148 | 714902.6936
3999.7419 | 1307.211 | 571.2931 | 898917.2097 | 0.025335 | 414474.0434 | 0 | 2873.5082 | 297.0533 | 0 | 0 | 3704.0974 | 0 | 1307.211 | 0.0010202 | 0.01462 | 26878663.4804
16335.6022 | 1297.7445 | 449.8379 | 1133138.2992 | 0.019328 | 462990.5427 | 0 | 3272.7656 | 653.2106 | 0 | 0 | 4465.5876 | 0 | 1297.7445 | 0.02222 | 0.012853 | 1659741.0928
5589.7948 | 915.0971 | 771.9044 | 718795.7465 | 0.046802 | 293362.2831 | 0 | 2167.773 | 266.763 | 0 | 0 | 2842.7695 | 0 | 915.0971 | 0.050848 | 0.021807 | 644610.9451
18501.79 | 1399.7431 | 1329.0331 | 994009.9824 | 0.030671 | 448438.7122 | 0 | 3131.8122 | 1451.894 | 0 | 0 | 4846.0156 | 0 | 1399.7431 | 0.010498 | 0.01451 | 39824438.759
7873.2153 | 1435.3652 | 1321.1446 | 1221946.1151 | 0.1034 | 520314.249 | 0 | 3565.1126 | 228.0191 | 0 | 0 | 5591.5183 | 0 | 1435.3652 | 0.035167 | 0.01062 | 1125909.4926
10319.6415 | 1055.3373 | 658.8282 | 845568.322 | 0.096552 | 410158.9722 | 0 | 2528.9821 | 54.1264 | 0 | 0 | 2962.5488 | 0 | 1055.3373 | 0.0058758 | 0.014835 | 1760761.9606
25567.2438 | 1188.3537 | 94.3422 | 1252945.6047 | 0.01372 | 531539.0031 | 0 | 3372.625 | 411.4821 | 0 | 0 | 4724.9438 | 0 | 1188.3537 | 0.010746 | 0.011327 | 9306906.9141
4773.2037 | 1174.1742 | 2118.1604 | 976643.1282 | 0.034971 | 414583.1876 | 0 | 2876.3324 | 910.9483 | 0 | 0 | 3580.6718 | 0 | 1174.1742 | 0.10724 | 0.015222 | 53438465.1771
4021.2258 | 876.813 | 1646.1728 | 605680.0602 | 0.12419 | 274112.2454 | 0 | 1932.173 | 316.3832 | 0 | 0 | 2430.5114 | 0 | 876.813 | 0.0081004 | 0.021209 | 665640.5814
19456.0964 | 1150.3067 | 1637.2366 | 951024.7969 | 0.36881 | 402838.8298 | 0 | 2807.8035 | 278.157 | 0 | 0 | 3421.7719 | 0 | 1150.3067 | 0.0051985 | 0.01539 | 306217.1102
7225.3896 | 1039.5927 | 289.4506 | 934964.2639 | 0.021352 | 400063.8239 | 0 | 2669.2576 | 1255.2452 | 0 | 0 | 3899.6772 | 0 | 1039.5927 | 0.016108 | 0.015978 | 4891964.8767
46495.1568 | 2847.6598 | 67.3365 | 2243393.2882 | 0.01931 | 1013115.7456 | 0 | 6757.3313 | 48.7901 | 0 | 0 | 5960.0422 | 0 | 2847.6598 | 0.0071723 | 0.0057595 | 25354585.8856
41922.4631 | 3523.073 | 1091.0979 | 2543960.015 | 0.11459 | 1018409.5999 | 0 | 7956.0441 | 192.6409 | 0 | 0 | 7087.75 | 0 | 3523.073 | 0.0057419 | 0.0060291 | 66485743.3377
18871.9834 | 762.2432 | 748.771 | 809520.0839 | 0.2678 | 394951.6466 | 0 | 2173.4965 | 139.2102 | 0 | 0 | 2104.6182 | 0 | 762.2432 | 0.0095011 | 0.016041 | 735011.4293
17707.015 | 1062.4054 | 772.5153 | 1013080.0874 | 0.034006 | 399899.0022 | 0 | 2828.3399 | 452.9777 | 0 | 0 | 3022.586 | 0 | 1062.4054 | 0.0034603 | 0.016245 | 2835510.1145
25461.4017 | 2781.7946 | 1064.4165 | 2226415.9144 | 0.24018 | 1033075.6654 | 0 | 6661.9562 | 198.3525 | 0 | 0 | 8862.3331 | 0 | 2781.7946 | 0.0004028 | 0.005584 | 15752164.8351
10755.1631 | 2250.7585 | 1695.0847 | 1563740.011 | 0.026212 | 669246.4523 | 0 | 4975.5011 | 1226.1972 | 0 | 0 | 7557.5835 | 0 | 2250.7585 | 0.0022636 | 0.0089741 | 6276757.4958
9156.3411 | 669.5223 | 3223.1894 | 553474.6901 | 0.019418 | 264183.2643 | 0 | 1634.1474 | 341.088 | 0 | 0 | 2440.4647 | 0 | 669.5223 | 0.0018092 | 0.022158 | 5588318.5708
9279.7153 | 1406.3259 | 477.0115 | 1896357.2028 | 0.011462 | 733527.3972 | 0 | 4712.947 | 363.4634 | 0 | 0 | 7857.8253 | 0 | 1406.3259 | 0.023869 | 0.0086606 | 2364606.4002
4035.9961 | 557.3534 | 207.0635 | 560629.377 | 0.20699 | 248209.6567 | 0 | 1534.659 | 349.514 | 0 | 0 | 1336.4563 | 0 | 557.3534 | 0.014927 | 0.022364 | 1563034.5301
4810.9611 | 827.7559 | 2215.5844 | 707330.065 | 0.09474 | 344280.6998 | 0 | 2060.5771 | 1617.035 | 0 | 0 | 2375.4636 | 0 | 827.7559 | 0.13669 | 0.017409 | 4971628.3828
6720.9424 | 898.9678 | 1320.4002 | 677454.4647 | 0.036847 | 266396.5107 | 0 | 2079.5328 | 30.4865 | 0 | 0 | 2301.603 | 0 | 898.9678 | 0.018478 | 0.02209 | 1881502.2634
3078.0523 | 642.8265 | 660.5174 | 532184.1094 | 0.028532 | 264669.0868 | 0 | 1570.3469 | 1162.2395 | 0 | 0 | 2171.6184 | 0 | 642.8265 | 0.064819 | 0.022438 | 2020502.2482
49248.5528 | 2463.6221 | 272.6997 | 2569736.8427 | 0.033211 | 1024459.7332 | 0 | 6943.4216 | 52.0681 | 0 | 0 | 9934.5318 | 0 | 2463.6221 | 0.0048532 | 0.0063539 | 8449379.7239
45912.4185 | 2414.7039 | 198.2103 | 2350663.0909 | 0.091048 | 1059409.3026 | 0 | 6512.3129 | 249.7473 | 0 | 0 | 6691.6691 | 0 | 2414.7039 | 0.0040298 | 0.0054889 | 2581565.8392
16573.2833 | 1151.8062 | 949.6909 | 813066.0828 | 0.049484 | 352323.3229 | 0 | 2568.5674 | 215.1035 | 0 | 0 | 3348.8092 | 0 | 1151.8062 | 0.042882 | 0.017219 | 1214496.4243
42322.2023 | 2690.6653 | 361.381 | 2580235.7316 | 0.329 | 1013017.0666 | 0 | 7188.3887 | 1057.68 | 0 | 0 | 6239.6862 | 0 | 2690.6653 | 0.0040409 | 0.0062491 | 11784194.5299
9658.654 | 1127.6882 | 1403.2549 | 1134251.2391 | 0.13875 | 473874.2077 | 0 | 3104.948 | 348.4462 | 0 | 0 | 3376.3989 | 0 | 1127.6882 | 0.012268 | 0.013005 | 609198.5039
4420.8688 | 1114.1351 | 424.2095 | 800375.1128 | 0.010317 | 317148.2002 | 0 | 2508.8168 | 729.0516 | 0 | 0 | 2274.3509 | 0 | 1114.1351 | 0.12581 | 0.017643 | 264156.6564
6641.9613 | 1174.4726 | 3153.2029 | 884302.849 | 0.39519 | 360857.9821 | 0 | 2715.4999 | 1419.491 | 0 | 0 | 3801.9924 | 0 | 1174.4726 | 0.00028436 | 0.015373 | 2231599.4892
10194.5662 | 1111.9855 | 211.2892 | 1033281.8464 | 0.1109 | 518136.3821 | 0 | 2913.0848 | 496.7062 | 0 | 0 | 4475.3684 | 0 | 1111.9855 | 0.0019555 | 0.011832 | 4186931.5605
22402.6016 | 1383.3969 | 444.3404 | 1007799.5437 | 0.076577 | 481227.3247 | 0 | 3139.5569 | 239.6465 | 0 | 0 | 3177.0906 | 0 | 1383.3969 | 0.033751 | 0.012264 | 9860434.5636
11806.2929 | 841.6324 | 715.9468 | 813355.5511 | 0.021414 | 347494.826 | 0 | 2259.44 | 119.6806 | 0 | 0 | 2326.8886 | 0 | 841.6324 | 0.0092785 | 0.018446 | 7473071.8896
11435.9699 | 698.5013 | 272.7467 | 711966.8366 | 0.16162 | 276101.1305 | 0 | 1939.6389 | 1038.4824 | 0 | 0 | 2203.656 | 0 | 698.5013 | 0.0042207 | 0.02253 | 1400812.2987
7205.8861 | 915.3086 | 587.8772 | 1075647.2943 | 0.042388 | 451199.3061 | 0 | 2790.6772 | 132.6501 | 0 | 0 | 2750.9098 | 0 | 915.3086 | 0.029006 | 0.013686 | 5535604.2243
8690.4999 | 763.5327 | 1574.6741 | 791631.0178 | 0.024722 | 336286.205 | 0 | 2143.5681 | 429.2709 | 0 | 0 | 2325.2031 | 0 | 763.5327 | 0.17938 | 0.017223 | 1047990.7901
1494.4536 | 562.575 | 599.3487 | 577004.7382 | 0.15787 | 243518.5442 | 0 | 1568.4459 | 97.3423 | 0 | 0 | 1524.0304 | 0 | 562.575 | 0.0035547 | 0.025102 | 1412220.4583
20920.8598 | 1956.9006 | 342.3592 | 1511772.146 | 0.18693 | 607139.4554 | 0 | 4591.4739 | 542.0231 | 0 | 0 | 6206.4394 | 0 | 1956.9006 | 0.046174 | 0.010192 | 10072463.2775
19658.831 | 1196.9462 | 1033.6246 | 975347.1185 | 0.051504 | 406173.1868 | 0 | 2896.8032 | 1054.6286 | 0 | 0 | 4107.4627 | 0 | 1196.9462 | 0.07467 | 0.015807 | 8368836.9636
3609.5542 | 1232.0402 | 438.9193 | 864134.534 | 0.13022 | 384491.1167 | 0 | 2737.774 | 166.4043 | 0 | 0 | 3089.1592 | 0 | 1232.0402 | 0.0023204 | 0.014894 | 18549246.5538
17520.1742 | 1211.6638 | 470.9493 | 1450800.4997 | 0.10109 | 585925.5488 | 0 | 3741.1442 | 42.6718 | 0 | 0 | 5654.7924 | 0 | 1211.6638 | 0.029916 | 0.010871 | 3005148.8599
17602.6918 | 1032.5302 | 688.4486 | 857958.1325 | 0.016697 | 396989.9328 | 0 | 2527.8346 | 264.2087 | 0 | 0 | 3787.9976 | 0 | 1032.5302 | 0.0092717 | 0.016368 | 342595.7122
25191.8152 | 2536.7497 | 257.2378 | 2434242.2976 | 0.024068 | 1170249.8648 | 0 | 6779.9884 | 198.9096 | 0 | 0 | 8359.7852 | 0 | 2536.7497 | 0.00036749 | 0.0052114 | 8724037.106
7524.2426 | 1135.4906 | 739.4048 | 1143408.9394 | 0.022272 | 452832.4998 | 0 | 3128.7167 | 12.8776 | 0 | 0 | 2878.785 | 0 | 1135.4906 | 0.0036954 | 0.012658 | 370838.8509
7496.3091 | 1213.7565 | 2091.6247 | 1103839.5861 | 0.094481 | 483593.2022 | 0 | 3137.7989 | 345.2956 | 0 | 0 | 4046.5119 | 0 | 1213.7565 | 0.061663 | 0.012292 | 335436.4296
21314.2049 | 1021.5343 | 1403.8689 | 1203266.2297 | 0.11282 | 512850.9489 | 0 | 3119.408 | 225.8635 | 0 | 0 | 3661.0075 | 0 | 1021.5343 | 0.071261 | 0.011988 | 25113129.6582
4356.932 | 1836.3045 | 369.2425 | 1246427.0703 | 0.28209 | 554773.4416 | 0 | 4008.0706 | 1137.8595 | 0 | 0 | 5811.916 | 0 | 1836.3045 | 0.0016306 | 0.011207 | 1036299.9362
10529.9505 | 1317.6426 | 908.7374 | 1210111.2048 | 0.02758 | 523030.941 | 0 | 3426.9438 | 49.4781 | 0 | 0 | 5433.945 | 0 | 1317.6426 | 0.1127 | 0.010782 | 3567868.6645
20142.433 | 2531.5663 | 1637.4322 | 1972954.6157 | 0.025194 | 762959.8255 | 0 | 5969.8836 | 144.5564 | 0 | 0 | 6268.263 | 0 | 2531.5663 | 0.056748 | 0.0082098 | 55888379.8837
12628.8601 | 1133.0978 | 906.3498 | 927694.2165 | 0.006349 | 393825.5844 | 0 | 2749.9136 | 220.7077 | 0 | 0 | 3953.0073 | 0 | 1133.0978 | 0.010196 | 0.016058 | 41970420.3095
6450.0409 | 825.4779 | 1397.5649 | 837987.8049 | 0.017302 | 363693.7021 | 0 | 2286.2961 | 326.9252 | 0 | 0 | 2608.7635 | 0 | 825.4779 | 0.0033639 | 0.016829 | 558347.1513
8033.6551 | 1793.5877 | 531.7853 | 1366145.0463 | 0.031543 | 588109.8136 | 0 | 4174.332 | 222.1065 | 0 | 0 | 6193.1311 | 0 | 1793.5877 | 0.00075942 | 0.010038 | 40245329.8956
18706.2654 | 1258.165 | 714.2379 | 963409.0942 | 0.022372 | 407179.9484 | 0 | 2937.0837 | 347.3392 | 0 | 0 | 3368.6347 | 0 | 1258.165 | 0.0021685 | 0.015183 | 6293272.24
13400.4626 | 800.2488 | 504.2481 | 697733.8318 | 0.010314 | 304815.1347 | 0 | 2016.3728 | 202.5317 | 0 | 0 | 2762.9823 | 0 | 800.2488 | 0.0010635 | 0.01912 | 812710.86
16413.0805 | 943.2215 | 446.7905 | 1060269.0716 | 0.018462 | 455903.4069 | 0 | 2791.707 | 1023.2584 | 0 | 0 | 4176.6321 | 0 | 943.2215 | 0.12192 | 0.014308 | 1455498.6334
7709.3909 | 2328.7799 | 132.9149 | 1815455.7807 | 0.038103 | 757134.5943 | 0 | 5492.6213 | 75.6317 | 0 | 0 | 6993.3723 | 0 | 2328.7799 | 0.003333 | 0.0075387 | 14140238.6268
20049.4735 | 1316.9134 | 1660.8971 | 1660186.5565 | 0.26794 | 660164.2314 | 0 | 4211.5812 | 1336.2954 | 0 | 0 | 6418.4127 | 0 | 1316.9134 | 0.048173 | 0.0091961 | 4289645.1416
15682.6046 | 1021.9274 | 657.9141 | 775803.0076 | 0.026327 | 332909.3781 | 0 | 2373.8925 | 102.8312 | 0 | 0 | 3692.9898 | 0 | 1021.9274 | 0.0057919 | 0.017715 | 921284.973
10821.2307 | 591.1351 | 348.5378 | 569860.4555 | 0.16712 | 240747.4801 | 0 | 1584.4896 | 663.43 | 0 | 0 | 2576.5305 | 0 | 591.1351 | 0.0027593 | 0.023222 | 1077145.5247
2826.1643 | 991.7674 | 1925.7899 | 1275318.5622 | 0.27642 | 511969.3614 | 0 | 3215.4218 | 701.0845 | 0 | 0 | 4210.6866 | 0 | 991.7674 | 0.017988 | 0.012416 | 10480922.6693
11475.4041 | 1949.7164 | 1387.6064 | 1678147.8775 | 0.06945 | 679716.5276 | 0 | 4874.6219 | 173.8745 | 0 | 0 | 5627.2212 | 0 | 1949.7164 | 0.024721 | 0.0089884 | 645131.4062
2137.9952 | 1197.3603 | 705.4407 | 1163874.2116 | 0.14704 | 529876.7815 | 0 | 3226.1896 | 1382.6348 | 0 | 0 | 3713.383 | 0 | 1197.3603 | 0.097808 | 0.011533 | 1358488.5508
16264.5751 | 1306.7919 | 1815.121 | 1563277.1274 | 0.059246 | 628162.9 | 0 | 4032.374 | 32.5055 | 0 | 0 | 5934.6589 | 0 | 1306.7919 | 0.022064 | 0.010233 | 4167223.1634
15610.1083 | 1053.2685 | 1733.69 | 826117.7212 | 0.12723 | 334508.7321 | 0 | 2492.9763 | 712.1923 | 0 | 0 | 2504.5592 | 0 | 1053.2685 | 0.072304 | 0.017539 | 2042638.3572
4246.2905 | 1747.9934 | 407.4867 | 1384723.9064 | 0.02821 | 593039.8986 | 0 | 4161.2366 | 872.7474 | 0 | 0 | 4106.453 | 0 | 1747.9934 | 0.0086949 | 0.0097458 | 24076020.7981
16041.7065 | 1028.3178 | 1016.6184 | 824704.4806 | 0.23614 | 414550.9537 | 0 | 2465.603 | 535.7752 | 0 | 0 | 2291.4012 | 0 | 1028.3178 | 0.0065848 | 0.013705 | 256636.2693
6067.6625 | 1093.0358 | 2185.7915 | 686651.1579 | 0.27668 | 300973.3908 | 0 | 2289.3101 | 367.838 | 0 | 0 | 3403.0821 | 0 | 1093.0358 | 0.04619 | 0.018949 | 53420366.6194
17554.7563 | 1999.1218 | 340.0851 | 1588019.8284 | 0.028527 | 737883.9638 | 0 | 4766.6708 | 33.6801 | 0 | 0 | 4459.7291 | 0 | 1999.1218 | 0.011113 | 0.0078697 | 827075.0214
7113.4249 | 1449.7906 | 215.5261 | 1147516.6072 | 0.035203 | 463730.1573 | 0 | 3449.636 | 227.7585 | 0 | 0 | 4351.8044 | 0 | 1449.7906 | 0.007187 | 0.012359 | 6295730.8031
8852.5005 | 2188.9283 | 622.4861 | 1918447.9205 | 0.04561 | 767527.7461 | 0 | 5532.7313 | 265.084 | 0 | 0 | 8061.5712 | 0 | 2188.9283 | 0.092326 | 0.0077014 | 19204474.4503
4164.8689 | 2783.114 | 231.943 | 2689231.318 | 0.026347 | 1056706.3418 | 0 | 7470.8695 | 5.2495 | 0 | 0 | 6464.5876 | 0 | 2783.114 | 0.019232 | 0.005284 | 6790036.9826
15381.1855 | 909.8979 | 136.4732 | 731122.8052 | 0.2493 | 357751.7152 | 0 | 2184.0932 | 171.9536 | 0 | 0 | 2981.3882 | 0 | 909.8979 | 0.0099125 | 0.018036 | 888538.7677
11815.2984 | 1398.951 | 449.4669 | 1071560.952 | 0.043326 | 526327.4956 | 0 | 3266.3452 | 122.506 | 0 | 0 | 5039.8459 | 0 | 1398.951 | 0.045383 | 0.010988 | 1718757.0051
10059.634 | 1153.5227 | 730.4807 | 898885.4976 | 0.015932 | 414253.7077 | 0 | 2720.0327 | 35.6404 | 0 | 0 | 4259.6064 | 0 | 1153.5227 | 0.028988 | 0.014286 | 1966333.1968
11275.0994 | 1311.7658 | 392.5183 | 1022327.6055 | 0.016733 | 404141.4607 | 0 | 3093.4017 | 1100.1051 | 0 | 0 | 3923.9729 | 0 | 1311.7658 | 0.014675 | 0.014721 | 3312866.4201
14075.5224 | 2148.9711 | 673.9353 | 1831258.6932 | 0.11963 | 778650.9128 | 0 | 5340.7017 | 155.7356 | 0 | 0 | 5184.5234 | 0 | 2148.9711 | 0.10933 | 0.0078271 | 9427947.7375
17567.4335 | 864.6605 | 1269.6256 | 872302.8162 | 0.03591 | 429418.1473 | 0 | 2385.2888 | 217.7937 | 0 | 0 | 3077.83 | 0 | 864.6605 | 0.0045626 | 0.014545 | 4501416.0915
17910.1309 | 2008.2278 | 167.9183 | 1393196.8426 | 0.038194 | 693115.9229 | 0 | 4435.8019 | 145.3393 | 0 | 0 | 4805.0414 | 0 | 2008.2278 | 0.0023879 | 0.008147 | 28590235.854
12957.301 | 1618.7801 | 127.2855 | 1326706.4085 | 0.012011 | 668920.6187 | 0 | 3931.0104 | 95.6077 | 0 | 0 | 4522.1471 | 0 | 1618.7801 | 0.011548 | 0.0085654 | 57328606.052
9357.4899 | 3038.8053 | 2585.0349 | 2573271.3149 | 0.14864 | 1108759.5326 | 0 | 7523.7686 | 882.5421 | 0 | 0 | 8541.2561 | 0 | 3038.8053 | 0.0026838 | 0.0051296 | 4670864.8964
3095.0406 | 1347.3634 | 943.3627 | 1327134.6679 | 0.1007 | 566471.3293 | 0 | 3660.8145 | 116.027 | 0 | 0 | 4011.2183 | 0 | 1347.3634 | 0.025619 | 0.011397 | 5169489.2484
11532.9775 | 1870.1839 | 249.2309 | 1463413.9697 | 0.020529 | 707828.5449 | 0 | 4420.5252 | 212.754 | 0 | 0 | 5018.7138 | 0 | 1870.1839 | 0.065288 | 0.0086049 | 8810536.8152
22674.7802 | 2536.2211 | 957.6222 | 1641941.8256 | 0.056038 | 677042.7335 | 0 | 5396.9249 | 92.0612 | 0 | 0 | 6688.764 | 0 | 2536.2211 | 0.00286 | 0.0083832 | 5966493.1057
16238.6833 | 1861.3775 | 355.9444 | 1328383.6134 | 0.011474 | 670080.1999 | 0 | 4176.1111 | 123.5026 | 0 | 0 | 5025.2923 | 0 | 1861.3775 | 0.0038218 | 0.0085017 | 34309648.6547
15135.3236 | 1454.7411 | 356.7589 | 828770.8077 | 0.021101 | 406657.6203 | 0 | 2898.3779 | 156.7169 | 0 | 0 | 3092.1817 | 0 | 1454.7411 | 0.10537 | 0.013687 | 203934.21
11786.5233 | 973.1887 | 2576.1246 | 740201.7795 | 0.20089 | 289595.3793 | 0 | 2263.116 | 334.1536 | 0 | 0 | 3157.3235 | 0 | 973.1887 | 0.20414 | 0.019919 | 295725.3957
13076.3645 | 869.1473 | 1556.4209 | 817653.3273 | 0.030837 | 391630.1625 | 0 | 2294.4063 | 753.5783 | 0 | 0 | 3433.7732 | 0 | 869.1473 | 0.077494 | 0.015779 | 11463308.944
28683.8016 | 4267.0919 | 663.4904 | 2924911.223 | 0.013138 | 1300153.0215 | 0 | 9363.5109 | 202.5366 | 0 | 0 | 10518.6738 | 0 | 4267.0919 | 0.0015844 | 0.004772 | 33143289.0643
14797.0539 | 837.4131 | 1297.0844 | 821879.367 | 0.13568 | 387772.4666 | 0 | 2270.1018 | 218.2165 | 0 | 0 | 2382.6585 | 0 | 837.4131 | 0.0030833 | 0.014445 | 355675.2946
1403.1879 | 874.1785 | 891.7745 | 817745.4095 | 0.11754 | 340319.1528 | 0 | 2299.5894 | 71.2918 | 0 | 0 | 2278.4484 | 0 | 874.1785 | 0.0011467 | 0.019 | 502712.8997
10102.7454 | 836.9247 | 574.9601 | 753624.8806 | 0.040345 | 313600.3785 | 0 | 2150.5126 | 145.9455 | 0 | 0 | 2556.9211 | 0 | 836.9247 | 0.00073937 | 0.017663 | 2442130.7398
21301.349 | 1443.1972 | 825.8217 | 1048967.5322 | 0.020531 | 449740.8238 | 0 | 3271.0894 | 425.7108 | 0 | 0 | 4062.0763 | 0 | 1443.1972 | 0.023618 | 0.013903 | 1992768.6711
22976.2311 | 1671.2855 | 1212.7335 | 1622397.0647 | 0.18326 | 636373.9909 | 0 | 4499.3937 | 144.435 | 0 | 0 | 5084.0839 | 0 | 1671.2855 | 0.037387 | 0.0090874 | 2869328.3488
4506.169 | 1031.4499 | 635.8369 | 1022646.8677 | 0.054806 | 405568.7968 | 0 | 2814.1321 | 42.1773 | 0 | 0 | 2456.3083 | 0 | 1031.4499 | 0.0006165 | 0.015342 | 513323.0704
19743.1419 | 1925.5073 | 2501.6027 | 1291567.9733 | 0.29055 | 641551.518 | 0 | 4175.887 | 1634.0147 | 0 | 0 | 5999.2788 | 0 | 1925.5073 | 0.02298 | 0.0098635 | 561530.6141
12183.2713 | 801.1941 | 895.677 | 1047844.3503 | 0.06189 | 427531.4586 | 0 | 2628.2467 | 69.044 | 0 | 0 | 2779.7233 | 0 | 801.1941 | 0.039713 | 0.015169 | 910600.5305
4124.3378 | 794.7961 | 2144.808 | 531379.5892 | 0.030143 | 240413.8321 | 0 | 1720.6474 | 1455.4533 | 0 | 0 | 1840.4795 | 0 | 794.7961 | 0.0033672 | 0.025028 | 1045583.8226
7790.3302 | 1374.6777 | 249.1042 | 810598.6477 | 0.010401 | 369792.6098 | 0 | 2786.7444 | 10.3669 | 0 | 0 | 2600.6849 | 0 | 1374.6777 | 0.00077247 | 0.015054 | 562643.3496
22522.135 | 1577.5321 | 934.2298 | 1468993.7809 | 0.19961 | 621333.4222 | 0 | 4138.1207 | 426.9624 | 0 | 0 | 3781.8188 | 0 | 1577.5321 | 0.012199 | 0.0097378 | 7573778.8948
17596.5148 | 1588.5479 | 283.3477 | 943328.3794 | 0.047593 | 458157.128 | 0 | 3231.85 | 467.0208 | 0 | 0 | 4599.4533 | 0 | 1588.5479 | 0.010237 | 0.01312 | 4166888.8599
10733.4369 | 2060.1878 | 540.756 | 1548685.5814 | 0.23523 | 645518.7971 | 0 | 4758.9934 | 931.7183 | 0 | 0 | 5900.3148 | 0 | 2060.1878 | 0.11299 | 0.0088643 | 4167399.3161
16285.3855 | 2828.2601 | 828.8315 | 1753101.0454 | 0.029469 | 848737.1238 | 0 | 5882.4232 | 79.5584 | 0 | 0 | 7049.1341 | 0 | 2828.2601 | 0.0031731 | 0.0070574 | 1777895.2223
22738.132 | 1260.298 | 590.2312 | 1197261.1019 | 0.020684 | 583920.3616 | 0 | 3347.2764 | 462.212 | 0 | 0 | 5419.9102 | 0 | 1260.298 | 0.036727 | 0.010495 | 81659358.745
2687.9062 | 1513.3927 | 600.7688 | 1285987.1918 | 0.022492 | 522537.8281 | 0 | 3754.7532 | 207.3942 | 0 | 0 | 4509.2381 | 0 | 1513.3927 | 0.020969 | 0.012354 | 49638691.3186
33330.5056 | 2063.6879 | 248.6633 | 2161068.2014 | 0.034355 | 996260.6018 | 0 | 5831.0732 | 398.7807 | 0 | 0 | 9077.4438 | 0 | 2063.6879 | 0.071004 | 0.0059149 | 1191184.7075
8959.5835 | 983.8132 | 396.6503 | 716690.7975 | 0.026234 | 346229.7507 | 0 | 2232.6962 | 72.6983 | 0 | 0 | 2033.3775 | 0 | 983.8132 | 0.0026656 | 0.016416 | 942947.6204
15926.9242 | 903.6297 | 985.0334 | 745163.4484 | 0.084075 | 363316.7185 | 0 | 2202.3363 | 33.8566 | 0 | 0 | 2117.1656 | 0 | 903.6297 | 0.042418 | 0.016565 | 693269.5149
2803.9391 | 887.2584 | 182.4561 | 745186.859 | 0.016959 | 342604.965 | 0 | 2186.0344 | 65.668 | 0 | 0 | 2959.5361 | 0 | 887.2584 | 0.027559 | 0.018628 | 40941905.812
44938.3596 | 2198.5819 | 254.1055 | 1925368.5264 | 0.021055 | 931229.4161 | 0 | 5554.4442 | 145.5546 | 0 | 0 | 6130.3914 | 0 | 2198.5819 | 0.0081982 | 0.0068583 | 4191617.1141
4143.6669 | 967.8159 | 261.1392 | 600247.1763 | 0.32893 | 273085.9534 | 0 | 2013.5368 | 129.5404 | 0 | 0 | 2543.9035 | 0 | 967.8159 | 0.00048311 | 0.020321 | 4567597.0298
26895.9536 | 3724.1491 | 71.611 | 2452380.3826 | 0.0017329 | 1121771.5156 | 0 | 7996.9661 | 15.214 | 0 | 0 | 9379.5954 | 0 | 3724.1491 | 0.0067808 | 0.0050374 | 22103929.653
8722.5238 | 1576.821 | 78.6078 | 1253135.4457 | 0.052144 | 542790.4942 | 0 | 3760.7458 | 13.5273 | 0 | 0 | 5480.9407 | 0 | 1576.821 | 0.026009 | 0.010831 | 952813.4049
13877.2011 | 893.8772 | 1167.9574 | 720934.5003 | 0.095543 | 308967.2515 | 0 | 2150.3222 | 673.1211 | 0 | 0 | 3346.0227 | 0 | 893.8772 | 0.28437 | 0.020845 | 10884793.4404
7448.432 | 768.5535 | 658.416 | 592012.533 | 0.12626 | 280927.1082 | 0 | 1800.253 | 177.6443 | 0 | 0 | 2614.782 | 0 | 768.5535 | 0.0055363 | 0.022735 | 53126476.5619
6245.562 | 715.3574 | 220.5077 | 767438.725 | 0.053814 | 303396.3546 | 0 | 2053.2621 | 62.7262 | 0 | 0 | 2777.5681 | 0 | 715.3574 | 0.00095912 | 0.020095 | 405653.3939
4453.228 | 1474.291 | 486.5222 | 1230391.159 | 0.041576 | 550656.2809 | 0 | 3618.7067 | 195.8302 | 0 | 0 | 3919.4 | 0 | 1474.291 | 0.015447 | 0.011656 | 11680841.0366
8277.0246 | 2826.946 | 1084.4284 | 2099702.6005 | 0.070933 | 1038092.6385 | 0 | 6485.9186 | 55.4296 | 0 | 0 | 7602.3487 | 0 | 2826.946 | 0.083733 | 0.0062608 | 3073159.7074
35010.7507 | 3458.8777 | 373.5775 | 2525668.3463 | 0.021833 | 1234524.0877 | 0 | 7860.0425 | 238.2168 | 0 | 0 | 8229.4308 | 0 | 3458.8777 | 0.088458 | 0.0051953 | 8472254.2964
34368.1335 | 2650.0909 | 426.9462 | 2266481.908 | 0.018625 | 945438.5829 | 0 | 6600.396 | 69.044 | 0 | 0 | 7804.1503 | 0 | 2650.0909 | 0.022707 | 0.0068887 | 168877334.2928
5116.4246 | 555.8942 | 832.0058 | 593871.5587 | 0.031245 | 270048.152 | 0 | 1591.2087 | 96.93 | 0 | 0 | 1473.8373 | 0 | 555.8942 | 0.047289 | 0.02202 | 2231526.4689
15558.0582 | 2311.1773 | 230.2668 | 1813556.768 | 0.009116 | 774362.8501 | 0 | 5471.7357 | 132.0085 | 0 | 0 | 6213.7603 | 0 | 2311.1773 | 0.032861 | 0.008089 | 953510.5263
23540.7428 | 1237.7131 | 176.1723 | 1076594.9161 | 0.034379 | 491618.9075 | 0 | 3114.1728 | 87.2891 | 0 | 0 | 3635.2701 | 0 | 1237.7131 | 0.001147 | 0.012171 | 241152.9391
4572.1423 | 1024.8967 | 774.4009 | 773500.3521 | 0.088675 | 346583.2369 | 0 | 2372.8386 | 585.131 | 0 | 0 | 2733.6999 | 0 | 1024.8967 | 0.0035247 | 0.018086 | 2405179.7698
4692.5646 | 926.8708 | 1457.7791 | 1141532.1307 | 0.26569 | 477018.0828 | 0 | 2917.1859 | 323.6768 | 0 | 0 | 4236.4736 | 0 | 926.8708 | 0.00081901 | 0.0132 | 2371131.1262
24042.4619 | 1158.7092 | 933.0172 | 1274110.2872 | 0.020762 | 511681.1597 | 0 | 3379.9639 | 117.4821 | 0 | 0 | 3598.2589 | 0 | 1158.7092 | 0.08015 | 0.011661 | 18057794.8199
4626.7983 | 1729.8364 | 1699.2802 | 1078412.8483 | 0.03727 | 504070.4213 | 0 | 3608.6095 | 54.1031 | 0 | 0 | 4090.7921 | 0 | 1729.8364 | 0.19423 | 0.011096 | 5461395.3722
14704.2587 | 1776.0143 | 492.8411 | 1766602.3772 | 0.022921 | 773508.0782 | 0 | 4855.5729 | 83.5617 | 0 | 0 | 7042.9026 | 0 | 1776.0143 | 0.0018775 | 0.0082886 | 1131300.1455
14706.2833 | 1600.2041 | 794.2052 | 1432458.9824 | 0.080784 | 660889.2348 | 0 | 4097.0012 | 247.6707 | 0 | 0 | 4616.2149 | 0 | 1600.2041 | 0.0051179 | 0.0086741 | 13380574.3047
13275.2823 | 2654.4693 | 1139.603 | 1582982.1705 | 0.053917 | 777310.9111 | 0 | 5412.0843 | 798.6104 | 0 | 0 | 6277.769 | 0 | 2654.4693 | 0.001005 | 0.0076638 | 9094518.7491
8677.5922 | 1023.4232 | 2106.5887 | 846092.2507 | 0.14351 | 370625.6836 | 0 | 2498.0379 | 802.1578 | 0 | 0 | 3157.322 | 0 | 1023.4232 | 0.006513 | 0.016398 | 29668529.0778
27729.1192 | 1844.1866 | 1179.1032 | 1914541.4897 | 0.03754 | 863638.242 | 0 | 5181.7746 | 303.1662 | 0 | 0 | 6954.043 | 0 | 1844.1866 | 0.006447 | 0.0073225 | 1425638.047
12393.8492 | 1623.0923 | 556.2905 | 1121260.6171 | 0.041944 | 447564.417 | 0 | 3576.8195 | 449.5545 | 0 | 0 | 3347.0747 | 0 | 1623.0923 | 0.0032946 | 0.013101 | 791143.8149
9739.5491 | 775.8477 | 2360.6424 | 789943.1831 | 0.25436 | 311475.4882 | 0 | 2152.9163 | 685.3766 | 0 | 0 | 2551.2562 | 0 | 775.8477 | 0.012046 | 0.020649 | 5079868.5555
19530.1163 | 1889.6592 | 278.4165 | 1837390.0747 | 0.015543 | 766309.028 | 0 | 5092.5414 | 536.8538 | 0 | 0 | 6259.5288 | 0 | 1889.6592 | 0.0071502 | 0.0079963 | 6918801.5209
3045.3364 | 1578.6626 | 272.5822 | 1042574.5836 | 0.1346 | 504259.3583 | 0 | 3395.163 | 141.8003 | 0 | 0 | 3745.2869 | 0 | 1578.6626 | 0.0030111 | 0.011184 | 563168.1394
3941.3776 | 793.6496 | 109.0957 | 819327.5247 | 0.011453 | 337807.2804 | 0 | 2221.9618 | 462.8053 | 0 | 0 | 2999.3713 | 0 | 793.6496 | 0.013485 | 0.016848 | 8171284.364
7552.1046 | 1314.2109 | 965.6332 | 927756.2856 | 0.14228 | 396627.6424 | 0 | 2930.819 | 89.1807 | 0 | 0 | 3419.7672 | 0 | 1314.2109 | 0.0018119 | 0.013998 | 69292090.1646
17339.9451 | 1076.1327 | 464.954 | 882428.8517 | 0.05686 | 414227.2236 | 0 | 2614.0614 | 338.0417 | 0 | 0 | 2789.5099 | 0 | 1076.1327 | 0.00027927 | 0.01452 | 5765587.2725
13962.7802 | 1023.8091 | 1599.1607 | 796655.2359 | 0.059967 | 381482.6284 | 0 | 2412.1574 | 217.99 | 0 | 0 | 2561.0977 | 0 | 1023.8091 | 0.0014264 | 0.016821 | 19268838.0714
24332.5492 | 1676.8415 | 263.5125 | 1589409.9551 | 0.064007 | 655206.4278 | 0 | 4447.3787 | 26.4225 | 0 | 0 | 4296.9894 | 0 | 1676.8415 | 0.40131 | 0.0092535 | 1918134.4555
4936.1015 | 983.415 | 278.2904 | 860120.7467 | 0.076649 | 398719.7757 | 0 | 2482.5788 | 279.5757 | 0 | 0 | 2540.9818 | 0 | 983.415 | 0.17573 | 0.014294 | 582457.0549
9124.1615 | 1163.3251 | 587.3409 | 871338.1516 | 0.11941 | 375346.6329 | 0 | 2681.7488 | 515.503 | 0 | 0 | 4171.8154 | 0 | 1163.3251 | 0.16271 | 0.014834 | 321476.0826
2210.099 | 1213.6332 | 1752.5369 | 744087.228 | 0.020707 | 337793.604 | 0 | 2509.9209 | 743.864 | 0 | 0 | 3210.2822 | 0 | 1213.6332 | 0.026341 | 0.016454 | 3057196.511
11454.3228 | 1232.6539 | 456.528 | 1144875.8641 | 0.10626 | 473669.6119 | 0 | 3228.2701 | 311.9818 | 0 | 0 | 3554.3379 | 0 | 1232.6539 | 0.0036301 | 0.013048 | 6564708.3487
1557.4918 | 860.6219 | 179.3652 | 590752.3177 | 0.030272 | 295216.7489 | 0 | 1889.9617 | 13.4682 | 0 | 0 | 1750.82 | 0 | 860.6219 | 0.10186 | 0.020483 | 13376910.9736
4477.318 | 981.6819 | 220.1177 | 1062923.2194 | 0.068895 | 491718.8058 | 0 | 2834.7317 | 366.1949 | 0 | 0 | 3284.1478 | 0 | 981.6819 | 0.00072337 | 0.013053 | 256463.4972
28013.2224 | 2149.1299 | 526.7424 | 1563760.7836 | 0.096341 | 716534.5437 | 0 | 4874.0861 | 391.3438 | 0 | 0 | 6520.3545 | 0 | 2149.1299 | 0.0038613 | 0.0090708 | 1495199.5625
6235.4634 | 987.3776 | 654.9436 | 1018762.9114 | 0.0612 | 433209.1968 | 0 | 2763.3593 | 321.9288 | 0 | 0 | 4074.338 | 0 | 987.3776 | 0.0058944 | 0.015055 | 22070246.7764
8904.1497 | 712.3937 | 1187.1154 | 698574.91 | 0.10867 | 337412.5595 | 0 | 1930.1387 | 584.7109 | 0 | 0 | 1895.4374 | 0 | 712.3937 | 0.048212 | 0.018718 | 1092507.7604
16642.599 | 1652.5954 | 365.1941 | 1391580.2688 | 0.0069712 | 696200.4751 | 0 | 4077.9692 | 41.4877 | 0 | 0 | 6203.7228 | 0 | 1652.5954 | 0.00882 | 0.0093097 | 1551163.5029
11687.9328 | 1269.4166 | 2486.1643 | 947250.1223 | 0.043604 | 367947.4394 | 0 | 2920.1189 | 96.3867 | 0 | 0 | 2899.1686 | 0 | 1269.4166 | 0.0041916 | 0.016589 | 9743739.9237
23213.4051 | 2281.0371 | 1551.986 | 1754006.7721 | 0.067556 | 739557.0934 | 0 | 5337.7355 | 139.0883 | 0 | 0 | 7271.074 | 0 | 2281.0371 | 0.0017103 | 0.0080221 | 57770913.0698
16551.497 | 2814.1942 | 1126.76 | 1771778.7656 | 0.15612 | 874501.7595 | 0 | 5900.9737 | 158.0073 | 0 | 0 | 5359.9701 | 0 | 2814.1942 | 0.01517 | 0.0067231 | 39264725.5127
8589.2855 | 577.3718 | 1907.1194 | 497992.3554 | 0.21935 | 248562.9624 | 0 | 1445.343 | 141.0761 | 0 | 0 | 2229.2078 | 0 | 577.3718 | 0.0086731 | 0.022825 | 33138041.907
21050.1195 | 1216.0276 | 152.0791 | 1035419.1204 | 0.08585 | 497330.7581 | 0 | 3020.6748 | 461.23 | 0 | 0 | 4803.0793 | 0 | 1216.0276 | 0.0045683 | 0.011768 | 14167415.2552
46881.9178 | 3803.2271 | 13.9753 | 3050335.6189 | 0.0018753 | 1227022.4956 | 0 | 9119.3166 | 5.3119 | 0 | 0 | 11733.8599 | 0 | 3803.2271 | 0.0010652 | 0.0048767 | 2292872.7852
14777.0234 | 1273.8788 | 520.1662 | 1178795.1209 | 0.017241 | 572213.532 | 0 | 3328.611 | 45.2681 | 0 | 0 | 4047.7472 | 0 | 1273.8788 | 0.033426 | 0.010488 | 413645.9367
5328.6531 | 1405.435 | 151.8066 | 1005927.6183 | 0.10495 | 439502.4369 | 0 | 3158.2901 | 569.635 | 0 | 0 | 3252.8246 | 0 | 1405.435 | 0.004572 | 0.013529 | 2001339.5988
8421.7457 | 687.7773 | 1121.88 | 674428.9714 | 0.086268 | 333218.5363 | 0 | 1863.4314 | 1142.8435 | 0 | 0 | 1750.4283 | 0 | 687.7773 | 0.00081445 | 0.018855 | 6205174.4657
2855.9736 | 1261.2156 | 1020.8709 | 795247.5056 | 0.024042 | 334467.6853 | 0 | 2646.6931 | 133.2755 | 0 | 0 | 3124.9191 | 0 | 1261.2156 | 0.0057789 | 0.016696 | 32468114.362
1685.638 | 848.0497 | 1523.0342 | 917352.1634 | 0.12856 | 373332.3455 | 0 | 2447.3165 | 83.2333 | 0 | 0 | 2992.265 | 0 | 848.0497 | 0.0019001 | 0.017259 | 9076778.58
28409.3991 | 2147.5252 | 181.2017 | 1716524.1663 | 0.047951 | 674133.9552 | 0 | 5139.0508 | 804.9728 | 0 | 0 | 7128.9138 | 0 | 2147.5252 | 0.0095016 | 0.0095637 | 3592854.3843
5760.0504 | 795.5255 | 2343.22 | 672889.5501 | 0.11945 | 325975.2402 | 0 | 1968.3054 | 779.9661 | 0 | 0 | 2698.9734 | 0 | 795.5255 | 0.046136 | 0.017216 | 40167034.8962
12500.078 | 985.6713 | 474.1929 | 632396.3486 | 0.047053 | 302514.5066 | 0 | 2087.4602 | 395.3213 | 0 | 0 | 2133.9883 | 0 | 985.6713 | 0.0013839 | 0.019295 | 541881.3376
29400.7556 | 2689.7931 | 1225.4868 | 1563700.8842 | 0.047277 | 783976.1206 | 0 | 5413.7013 | 638.6542 | 0 | 0 | 6689.3252 | 0 | 2689.7931 | 0.153 | 0.0079162 | 341269.5114
30011.6652 | 1626.7725 | 1521.694 | 1398058.9987 | 0.037545 | 620636.9457 | 0 | 4063.4965 | 1082.9697 | 0 | 0 | 4943.7724 | 0 | 1626.7725 | 0.4736 | 0.009757 | 4012311.6414
5671.7038 | 497.5684 | 344.6025 | 559981.6082 | 0.098953 | 223493.2375 | 0 | 1473.8479 | 366.6086 | 0 | 0 | 1999.8973 | 0 | 497.5684 | 0.26015 | 0.025524 | 8332919.0592
14056.9554 | 812.3396 | 2080.6009 | 635576.9737 | 0.063657 | 306524.5802 | 0 | 1919.9811 | 484.3169 | 0 | 0 | 1913.8576 | 0 | 812.3396 | 0.00055037 | 0.020077 | 3072328.4732
5521.7663 | 1003.7545 | 362.686 | 536147.1008 | 0.11312 | 268030.1849 | 0 | 1937.5604 | 666.3774 | 0 | 0 | 2215.9962 | 0 | 1003.7545 | 0.06249 | 0.020875 | 490244.4833
7749.8996 | 921.1109 | 662.1706 | 790552.3559 | 0.04129 | 386036.2591 | 0 | 2298.989 | 78.8542 | 0 | 0 | 3475.2146 | 0 | 921.1109 | 0.0025818 | 0.015867 | 7064392.1732
3929.4317 | 656.7084 | 1059.5185 | 594095.8757 | 0.1235 | 265564.4073 | 0 | 1692.2384 | 1469.6433 | 0 | 0 | 1570.6086 | 0 | 656.7084 | 0.00042173 | 0.023438 | 338766.6958
16410.3808 | 2491.6305 | 934.6005 | 2039085.8676 | 0.25786 | 884335.4089 | 0 | 6045.4141 | 876.6386 | 0 | 0 | 5291.64 | 0 | 2491.6305 | 0.0012984 | 0.0063438 | 602350.4261
17602.9498 | 1339.064 | 693.9991 | 781819.6974 | 0.18795 | 378504.0548 | 0 | 2700.9747 | 31.6877 | 0 | 0 | 3348.5816 | 0 | 1339.064 | 0.015925 | 0.014646 | 2203917.2682
17125.0165 | 1493.5947 | 1124.2653 | 1674568.0605 | 0.049168 | 713369.2901 | 0 | 4413.0494 | 37.5995 | 0 | 0 | 4460.4297 | 0 | 1493.5947 | 0.015464 | 0.0090124 | 3605302.249
42281.2593 | 3195.9795 | 381.6876 | 2385606.9392 | 0.037928 | 935713.8423 | 0 | 7353.2009 | 699.9142 | 0 | 0 | 9064.4891 | 0 | 3195.9795 | 0.0083468 | 0.006466 | 4524634.9868
5491.9652 | 1191.6257 | 1160.8005 | 741842.0496 | 0.042297 | 344507.3304 | 0 | 2484.0341 | 349.5004 | 0 | 0 | 3451.4488 | 0 | 1191.6257 | 0.027809 | 0.016146 | 7817074.8369
10850.7325 | 1453.1083 | 523.7274 | 992485.7055 | 0.11961 | 499612.7452 | 0 | 3182.4246 | 425.8713 | 0 | 0 | 3787.1143 | 0 | 1453.1083 | 0.025162 | 0.012267 | 32758907.0238
3773.318 | 2347.8189 | 232.4932 | 1879620.5706 | 0.01067 | 743023.3624 | 0 | 5623.5923 | 59.8113 | 0 | 0 | 5872.3108 | 0 | 2347.8189 | 0.00076994 | 0.0086444 | 24093629.2133
2413.3441 | 1254.7682 | 542.4481 | 1003926.7623 | 0.059243 | 447175.4899 | 0 | 3004.3948 | 17.4695 | 0 | 0 | 4323.4702 | 0 | 1254.7682 | 0.0042953 | 0.013315 | 1480914.472
21930.902 | 1390.7438 | 967.6075 | 959792.5021 | 0.071324 | 448542.059 | 0 | 3063.1204 | 125.3495 | 0 | 0 | 3562.0482 | 0 | 1390.7438 | 0.10364 | 0.01447 | 4223213.1626
12350.8538 | 1373.0899 | 1702.0078 | 1327540.4342 | 0.097551 | 517387.9913 | 0 | 3687.2042 | 425.5177 | 0 | 0 | 5463.8009 | 0 | 1373.0899 | 0.007244 | 0.012321 | 13812131.208
18916.8727 | 1214.7012 | 2112.6241 | 1023885.3103 | 0.19512 | 433327.358 | 0 | 2999.2247 | 168.8174 | 0 | 0 | 3527.9261 | 0 | 1214.7012 | 0.0031383 | 0.013138 | 9815200.2168
2808.2199 | 1442.368 | 1128.1924 | 1234716.7634 | 0.2378 | 497761.6155 | 0 | 3594.3874 | 71.846 | 0 | 0 | 4819.5472 | 0 | 1442.368 | 0.023299 | 0.011137 | 1126876.2516
12144.4783 | 925.3227 | 1599.7428 | 740654.4723 | 0.084493 | 323679.3028 | 0 | 2216.1234 | 642.8993 | 0 | 0 | 2208.0516 | 0 | 925.3227 | 0.15763 | 0.018878 | 4924254.1131
16862.4011 | 1467.4512 | 1730.2981 | 1226150.345 | 0.024088 | 506889.4321 | 0 | 3604.4788 | 517.2064 | 0 | 0 | 3336.5934 | 0 | 1467.4512 | 0.19153 | 0.01244 | 4171750.5167
12634.5311 | 885.7587 | 625.7829 | 535657.5546 | 0.067869 | 256605.2188 | 0 | 1818.9163 | 71.7879 | 0 | 0 | 2669.182 | 0 | 885.7587 | 0.0037046 | 0.022465 | 355552.4566
12797.63 | 940.9879 | 1139.563 | 674644.8025 | 0.02842 | 315390.6204 | 0 | 2116.5768 | 1018.8053 | 0 | 0 | 2293.8659 | 0 | 940.9879 | 0.021579 | 0.020332 | 12601801.2914
12757.0851 | 707.5158 | 573.7653 | 743271.0353 | 0.043588 | 305979.6244 | 0 | 2003.2624 | 550.2249 | 0 | 0 | 2637.8364 | 0 | 707.5158 | 0.0013258 | 0.018824 | 61857336.4025
16766.9045 | 1067.8262 | 391.8931 | 948568.7276 | 0.032121 | 426681.6097 | 0 | 2721.1812 | 116.631 | 0 | 0 | 2991.8791 | 0 | 1067.8262 | 0.0011852 | 0.014612 | 7282956.7801
33295.439 | 2945.924 | 976.7999 | 2102168.0441 | 0.07056 | 900934.3998 | 0 | 6608.9911 | 590.9563 | 0 | 0 | 6848.2104 | 0 | 2945.924 | 0.019148 | 0.0066568 | 961480.3342
27822.6927 | 2264.1894 | 57.9238 | 1711189.25 | 0.0091862 | 741498.3165 | 0 | 5246.2022 | 68.8884 | 0 | 0 | 6228.6833 | 0 | 2264.1894 | 0.0058825 | 0.0074674 | 23726126.1366
5295.7095 | 1062.3877 | 331.8122 | 1009091.802 | 0.014572 | 504199.5205 | 0 | 2821.3628 | 34.8314 | 0 | 0 | 3624.433 | 0 | 1062.3877 | 0.025984 | 0.011875 | 5718402.1999
7617.1713 | 800.5537 | 430.2362 | 670157.542 | 0.059401 | 289695.074 | 0 | 1968.5576 | 46.6105 | 0 | 0 | 1991.757 | 0 | 800.5537 | 0.025443 | 0.021849 | 214517.9514
7607.7992 | 773.5339 | 426.9298 | 692234.1865 | 0.043241 | 344011.1711 | 0 | 1980.1079 | 1417.9827 | 0 | 0 | 2931.5181 | 0 | 773.5339 | 0.0075309 | 0.017069 | 12986783.6453
21114.1167 | 1076.5351 | 911.479 | 936739.3291 | 0.0084889 | 446850.9475 | 0 | 2709.233 | 96.0477 | 0 | 0 | 3118.931 | 0 | 1076.5351 | 0.0041907 | 0.013464 | 3015826.0029
22560.4327 | 1481.2456 | 1011.0818 | 1469155.9505 | 0.19891 | 588287.1041 | 0 | 4042.2851 | 179.0308 | 0 | 0 | 5746.8292 | 0 | 1481.2456 | 0.0083098 | 0.010887 | 58165708.8628
3738.341 | 1224.3204 | 1242.0621 | 1118595.371 | 0.11684 | 473929.3875 | 0 | 3174.0927 | 307.5946 | 0 | 0 | 3489.6797 | 0 | 1224.3204 | 0.087766 | 0.013458 | 490608.7602
6327.5944 | 1467.4909 | 498.6002 | 1223838.4645 | 0.072677 | 549293.8212 | 0 | 3600.4843 | 711.787 | 0 | 0 | 3665.8251 | 0 | 1467.4909 | 0.016839 | 0.011816 | 4574998.9853
35466.5358 | 2802.4305 | 216.2346 | 1688802.8192 | 0.1198 | 831618.9883 | 0 | 5744.4406 | 147.2382 | 0 | 0 | 6688.9319 | 0 | 2802.4305 | 0.0003809 | 0.0071373 | 1678342.8246
30962.3772 | 1957.9958 | 840.2412 | 1548082.7553 | 0.031787 | 723273.1926 | 0 | 4655.9279 | 107.9242 | 0 | 0 | 4292.8243 | 0 | 1957.9958 | 0.091112 | 0.0080077 | 2017655.2574
21224.3429 | 1617.2204 | 439.2569 | 1406075.9449 | 0.11307 | 587822.8474 | 0 | 4067.9504 | 868.2334 | 0 | 0 | 5682.5543 | 0 | 1617.2204 | 0.0026958 | 0.0099719 | 50818550.532
22395.0639 | 1045.6 | 670.5932 | 1060859.59 | 0.029717 | 508087.9841 | 0 | 2894.9373 | 128.8714 | 0 | 0 | 2696.4563 | 0 | 1045.6 | 0.093043 | 0.012272 | 3492016.3422
10459.1005 | 932.0861 | 925.4332 | 630920.7868 | 0.090779 | 299099.4475 | 0 | 2031.3937 | 46.7194 | 0 | 0 | 2680.5124 | 0 | 932.0861 | 0.16008 | 0.018529 | 1021947.8835
50550.1544 | 3205.9952 | 1210.3229 | 2436301.1798 | 0.096193 | 1073336.8051 | 0 | 7451.6588 | 472.9721 | 0 | 0 | 10390.538 | 0 | 3205.9952 | 0.0064998 | 0.0060564 | 5947990.2921
11768.6986 | 818.1274 | 1933.8688 | 771856.7388 | 0.034494 | 361461.6322 | 0 | 2163.5621 | 2204.4896 | 0 | 0 | 3082.6735 | 0 | 818.1274 | 0.0009648 | 0.017283 | 700364.8167
10898.8229 | 747.2297 | 444.9168 | 780035.5174 | 0.12753 | 346479.0262 | 0 | 2107.0597 | 55.7767 | 0 | 0 | 3356.1389 | 0 | 747.2297 | 0.011666 | 0.016872 | 2240525.1279
8952.6249 | 639.3284 | 1775.6404 | 611780.8792 | 0.052055 | 246809.6971 | 0 | 1705.7484 | 1601.8478 | 0 | 0 | 2409.3855 | 0 | 639.3284 | 0.013343 | 0.023133 | 619078.6265
11407.1648 | 1829.2589 | 2086.0022 | 1694001.6398 | 0.036676 | 744717.0789 | 0 | 4782.0388 | 1487.5231 | 0 | 0 | 4996.4095 | 0 | 1829.2589 | 0.10991 | 0.0080434 | 2060978.4522
21143.6204 | 1067.3962 | 1141.5942 | 1054297.0313 | 0.06133 | 450143.1626 | 0 | 2905.2441 | 89.2069 | 0 | 0 | 2507.651 | 0 | 1067.3962 | 0.013586 | 0.014496 | 807090.8741
19386.3196 | 1458.5274 | 502.3228 | 861885.1165 | 0.11512 | 385809.6755 | 0 | 2959.9409 | 664.5784 | 0 | 0 | 3794.3545 | 0 | 1458.5274 | 0.0088643 | 0.014508 | 2776514.2279
17953.7795 | 2134.8617 | 195.7084 | 1983732.9873 | 0.01586 | 860871.1899 | 0 | 5592.6792 | 67.287 | 0 | 0 | 5207.0366 | 0 | 2134.8617 | 0.016038 | 0.006466 | 101395744.1077
5466.9385 | 683.9946 | 500.7907 | 489721.9757 | 0.10199 | 239164.5382 | 0 | 1537.3483 | 31.2754 | 0 | 0 | 2055.3937 | 0 | 683.9946 | 0.016077 | 0.02414 | 591428.2172
9899.0895 | 1597.019 | 289.0614 | 959410.4679 | 0.069543 | 477909.3317 | 0 | 3268.369 | 329.0178 | 0 | 0 | 4403.8382 | 0 | 1597.019 | 0.0066112 | 0.012573 | 2177138.6696
3677.6405 | 860.4676 | 883.8312 | 859097.3629 | 0.030102 | 335826.6141 | 0 | 2358.0601 | 550.0851 | 0 | 0 | 3007.6668 | 0 | 860.4676 | 0.054135 | 0.017183 | 6624920.5745
12336.6903 | 806.3072 | 1045.5037 | 680732.8263 | 0.022651 | 331425.8479 | 0 | 1992.7545 | 654.4181 | 0 | 0 | 2396.5943 | 0 | 806.3072 | 0.053138 | 0.019444 | 828878.2919
13945.45 | 1766.9714 | 332.6678 | 1457520.2216 | 0.028228 | 695980.0257 | 0 | 4307.2085 | 637.7483 | 0 | 0 | 5234.0787 | 0 | 1766.9714 | 0.0012526 | 0.0092747 | 12708492.7017
9797.9983 | 1218.1256 | 648.6076 | 1427334.4525 | 0.080253 | 600002.616 | 0 | 3706.6473 | 1082.7209 | 0 | 0 | 4190.5898 | 0 | 1218.1256 | 0.0012991 | 0.010628 | 2786047.0144
12028.8872 | 846.4415 | 733.1639 | 713354.9771 | 0.13464 | 331973.228 | 0 | 2089.7433 | 252.1092 | 0 | 0 | 2795.8983 | 0 | 846.4415 | 0.018005 | 0.019454 | 2814101.6227
5873.3905 | 822.227 | 481.1574 | 766422.1478 | 0.1648 | 377730.8344 | 0 | 2158.1714 | 887.5645 | 0 | 0 | 2563.7984 | 0 | 822.227 | 0.046168 | 0.01592 | 569829.4178
10562.307 | 1064.0204 | 1373.8232 | 788725.7134 | 0.065984 | 381936.482 | 0 | 2438.4617 | 376.6757 | 0 | 0 | 2452.8678 | 0 | 1064.0204 | 0.0095427 | 0.016013 | 670828.4546
6108.0044 | 1172.1065 | 2763.8714 | 713235.659 | 0.33372 | 333652.2546 | 0 | 2414.6318 | 559.3405 | 0 | 0 | 2361.909 | 0 | 1172.1065 | 0.017738 | 0.018004 | 3524348.748
9033.9387 | 3037.9178 | 637.1434 | 2747092.3071 | 0.17111 | 1221432.5757 | 0 | 7826.194 | 501.4843 | 0 | 0 | 7580.5597 | 0 | 3037.9178 | 0.013893 | 0.0052928 | 2380951.9734
12343.0324 | 1060.4484 | 759.01 | 740080.1108 | 0.019523 | 298734.8812 | 0 | 2350.0112 | 135.2677 | 0 | 0 | 2706.828 | 0 | 1060.4484 | 0.00061114 | 0.019312 | 1100005.0658
6680.7496 | 1057.7557 | 447.9228 | 1079537.0122 | 0.025219 | 459145.6003 | 0 | 2939.6632 | 555.7657 | 0 | 0 | 3888.3329 | 0 | 1057.7557 | 0.0029223 | 0.012918 | 6447749.7839
11637.0992 | 864.8223 | 1391.0177 | 801752.0252 | 0.086499 | 350372.7514 | 0 | 2262.3417 | 410.774 | 0 | 0 | 2789.8654 | 0 | 864.8223 | 0.1283 | 0.018408 | 3626909.7256
1420.2042 | 841.4758 | 2996.9765 | 797660.4328 | 0.025053 | 363252.4397 | 0 | 2231.8962 | 61.694 | 0 | 0 | 2046.9213 | 0 | 841.4758 | 0.0045597 | 0.015402 | 617293.7339
13416.6901 | 852.0756 | 181.2661 | 843988.5859 | 0.12557 | 331284.1413 | 0 | 2323.3184 | 100.5104 | 0 | 0 | 3419.3975 | 0 | 852.0756 | 0.0042467 | 0.016966 | 1039049.0359
9434.303 | 952.4109 | 225.2824 | 904933.9926 | 0.0069836 | 393184.6727 | 0 | 2529.8263 | 72.8559 | 0 | 0 | 2356.3832 | 0 | 952.4109 | 0.014107 | 0.015337 | 12446116.2835
5346.0318 | 1433.2483 | 255.5678 | 945374.6349 | 0.096092 | 432399.1047 | 0 | 3080.392 | 212.0753 | 0 | 0 | 2731.2077 | 0 | 1433.2483 | 0.0011392 | 0.014586 | 5916913.8721
9412.122 | 1060.1847 | 1214.1909 | 1025412.0391 | 0.11408 | 445683.4735 | 0 | 2847.6419 | 462.421 | 0 | 0 | 3288.5531 | 0 | 1060.1847 | 0.057925 | 0.013778 | 1635227.6782
18281.5471 | 1130.673 | 875.8161 | 1057627.4966 | 0.01709 | 443828.1111 | 0 | 2974.2219 | 240.402 | 0 | 0 | 3456.3241 | 0 | 1130.673 | 0.0037866 | 0.013295 | 654383.2676
9978.8487 | 1072.9242 | 98.3218 | 713664.9569 | 0.01715 | 330677.4859 | 0 | 2316.3717 | 201.5097 | 0 | 0 | 2464.4728 | 0 | 1072.9242 | 0.00057479 | 0.016886 | 3783454.5671
8037.4752 | 1128.2243 | 594.5809 | 896190.5342 | 0.12225 | 375952.3242 | 0 | 2690.0758 | 189.1263 | 0 | 0 | 2655.9161 | 0 | 1128.2243 | 0.0080128 | 0.016517 | 1918755.3084
9044.4652 | 1757.2788 | 2131.9296 | 1303868.7157 | 0.12623 | 509159.3713 | 0 | 4029.4164 | 201.0008 | 0 | 0 | 3869.6765 | 0 | 1757.2788 | 0.0025753 | 0.010938 | 838606.9855
5928.2214 | 821.2956 | 960.3036 | 1099449.443 | 0.029262 | 435765.1002 | 0 | 2738.3622 | 44.395 | 0 | 0 | 2570.8527 | 0 | 821.2956 | 0.0073734 | 0.014831 | 383423.2169
10883.6017 | 928.0124 | 1260.874 | 643257.6996 | 0.062371 | 299973.7802 | 0 | 2048.8546 | 387.1716 | 0 | 0 | 2941.3595 | 0 | 928.0124 | 0.0021916 | 0.020618 | 133079.0406
16022.14 | 1071.9428 | 1859.5636 | 829509.2012 | 0.032479 | 389339.0729 | 0 | 2517.536 | 58.2145 | 0 | 0 | 2320.4389 | 0 | 1071.9428 | 0.001188 | 0.015837 | 69227555.4498
13382.9325 | 2698.2482 | 129.2678 | 1597936.9704 | 0.14863 | 786922.7739 | 0 | 5481.8824 | 453.7532 | 0 | 0 | 8025.4182 | 0 | 2698.2482 | 0.0054962 | 0.0070505 | 26439537.0151
8623.9557 | 1519.9977 | 580.7566 | 1610604.7407 | 0.029201 | 633571.6688 | 0 | 4327.7927 | 84.1374 | 0 | 0 | 6547.8972 | 0 | 1519.9977 | 0.00058209 | 0.0097047 | 396079.2215
6106.8907 | 2456.8488 | 290.5265 | 1982768.3056 | 0.047467 | 861434.0764 | 0 | 5912.4211 | 116.1835 | 0 | 0 | 7744.0891 | 0 | 2456.8488 | 0.02704 | 0.0074805 | 840850.2694
17319.7484 | 1287.6319 | 1847.03 | 1250471.6741 | 0.11936 | 487689.4851 | 0 | 3467.4131 | 1317.5166 | 0 | 0 | 4359.5022 | 0 | 1287.6319 | 0.028566 | 0.012468 | 26548757.0192
40177.9087 | 2163.8057 | 1558.7796 | 1958159.2301 | 0.026691 | 883003.974 | 0 | 5576.9473 | 234.6667 | 0 | 0 | 8074.7301 | 0 | 2163.8057 | 0.0057237 | 0.0069869 | 2051386.5803
3500.9105 | 1838.9741 | 1298.6128 | 1651194.9415 | 0.023945 | 637799.7517 | 0 | 4717.041 | 806.2042 | 0 | 0 | 6312.405 | 0 | 1838.9741 | 0.021461 | 0.010103 | 4719454.3518
12882.6099 | 1040.0583 | 465.6683 | 997428.8876 | 0.12379 | 398646.8356 | 0 | 2778.721 | 934.7684 | 0 | 0 | 2434.4723 | 0 | 1040.0583 | 0.035845 | 0.014694 | 753064.9785
15630.8781 | 1109.7127 | 818.4652 | 854622.8666 | 0.11542 | 426594.6338 | 0 | 2599.0625 | 808.5325 | 0 | 0 | 2784.544 | 0 | 1109.7127 | 0.0094107 | 0.013021 | 35001522.0238
8940.7824 | 681.5155 | 892.5694 | 680869.9681 | 0.25822 | 270838.8852 | 0 | 1868.4199 | 661.1734 | 0 | 0 | 2992.2836 | 0 | 681.5155 | 0.057718 | 0.023761 | 5501948.8961
21174.8386 | 1988.5372 | 2337.5941 | 2208202.1762 | 0.15904 | 916997.3844 | 0 | 5838.3006 | 66.7708 | 0 | 0 | 5925.5531 | 0 | 1988.5372 | 0.024973 | 0.0069615 | 33018569.7999
2471.8939 | 887.8629 | 1859.4206 | 1068310.3441 | 0.035646 | 422388.8356 | 0 | 2750.4767 | 494.317 | 0 | 0 | 3666.1881 | 0 | 887.8629 | 0.007671 | 0.014034 | 19424434.3266
4653.3718 | 962.1636 | 531.6545 | 836505.4375 | 0.082641 | 323266.2771 | 0 | 2420.1566 | 13.7481 | 0 | 0 | 3286.4513 | 0 | 962.1636 | 0.0028359 | 0.018411 | 4075941.8436
28099.7297 | 2632.0767 | 890.4382 | 1851092.0844 | 0.04588 | 747611.7902 | 0 | 5857.5729 | 296.8248 | 0 | 0 | 6307.6725 | 0 | 2632.0767 | 0.018408 | 0.0080023 | 3263824.5952
26137.6845 | 2415.792 | 1484.1443 | 2695421.2865 | 0.14393 | 1055418.7629 | 0 | 7114.9897 | 417.2332 | 0 | 0 | 8731.0644 | 0 | 2415.792 | 0.002519 | 0.0054677 | 1569981.2457
30150.9345 | 1418.2227 | 1193.7541 | 1694622.6684 | 0.18686 | 695589.5098 | 0 | 4372.8035 | 236.9118 | 0 | 0 | 6855.8666 | 0 | 1418.2227 | 0.011815 | 0.0093479 | 868801.2444
10627.8045 | 870.9009 | 2354.9861 | 864495.0078 | 0.071346 | 401238.4357 | 0 | 2377.8939 | 421.4068 | 0 | 0 | 2603.3383 | 0 | 870.9009 | 0.00092186 | 0.014074 | 2137170.9627
17721.6305 | 1200.4915 | 814.8209 | 1160025.9064 | 0.023974 | 571177.6745 | 0 | 3222.6002 | 150.6606 | 0 | 0 | 4391.9709 | 0 | 1200.4915 | 0.022866 | 0.010619 | 2091505.5113
6456.2541 | 868.9658 | 649.9229 | 658272.6686 | 0.030238 | 274175.8347 | 0 | 2016.1116 | 257.2122 | 0 | 0 | 2552.6387 | 0 | 868.9658 | 0.00071559 | 0.020282 | 897382.6515
37003.3811 | 1586.3673 | 239.0344 | 1948720.0752 | 0.24788 | 817845.1851 | 0 | 4984.0455 | 202.7824 | 0 | 0 | 6512.3071 | 0 | 1586.3673 | 0.032848 | 0.0077979 | 57928187.8551
11214.393 | 1215.2644 | 1461.1405 | 1086043.1536 | 0.019069 | 445546.5616 | 0 | 3108.2501 | 271.65 | 0 | 0 | 3122.0571 | 0 | 1215.2644 | 0.0010286 | 0.012677 | 9736805.4974
12706.1569 | 1647.2484 | 43.0353 | 1076219.098 | 0.007102 | 492388.6157 | 0 | 3522.3377 | 224.0832 | 0 | 0 | 4645.5837 | 0 | 1647.2484 | 0.0031589 | 0.011849 | 3253434.6728
2084.9617 | 690.8265 | 673.2448 | 743760.3769 | 0.18209 | 314256.6121 | 0 | 1987.4561 | 202.2138 | 0 | 0 | 1710.968 | 0 | 690.8265 | 0.0041005 | 0.017571 | 9678668.011
23199.1452 | 1297.1113 | 1185.2284 | 968846.068 | 0.16925 | 487264.4301 | 0 | 2985.4494 | 1003.8538 | 0 | 0 | 4198.1295 | 0 | 1297.1113 | 0.061768 | 0.012706 | 767921.9391
6714.5346 | 753.8022 | 493.4479 | 686223.6832 | 0.10399 | 280669.5628 | 0 | 1949.9225 | 920.3948 | 0 | 0 | 3123.4095 | 0 | 753.8022 | 0.0033373 | 0.022523 | 1863472.9961
18606.7515 | 1397.2209 | 372.61 | 928034.6999 | 0.23982 | 377734.5659 | 0 | 3014.17 | 880.0543 | 0 | 0 | 4093.1498 | 0 | 1397.2209 | 0.0040116 | 0.0152 | 2148792.5764
13942.9947 | 3790.7472 | 721.9114 | 2733205.4934 | 0.1222 | 1212753.1137 | 0 | 8553.4778 | 1379.5356 | 0 | 0 | 7915.9682 | 0 | 3790.7472 | 0.030388 | 0.0051268 | 11982328.0487
11782.508 | 1123.9565 | 318.5595 | 784150.2287 | 0.087781 | 347486.9776 | 0 | 2490.3092 | 242.3993 | 0 | 0 | 3470.7185 | 0 | 1123.9565 | 0.0034904 | 0.018707 | 2353965.1508
11511.5551 | 1504.8054 | 371.1262 | 1277490.936 | 0.16804 | 628392.5255 | 0 | 3731.3553 | 78.2199 | 0 | 0 | 4841.3618 | 0 | 1504.8054 | 0.031038 | 0.010294 | 73866068.9835
6756.7755 | 772.8181 | 1410.9239 | 815326.5155 | 0.12004 | 325916.0235 | 0 | 2194.185 | 197.3778 | 0 | 0 | 2214.8295 | 0 | 772.8181 | 0.0023618 | 0.019444 | 5617715.1552
3913.9872 | 1104.9208 | 329.4293 | 956043.7412 | 0.042603 | 392035.3087 | 0 | 2771.2547 | 42.1216 | 0 | 0 | 3430.2592 | 0 | 1104.9208 | 0.061018 | 0.01552 | 6193580.5816
19298.8067 | 1508.1231 | 440.177 | 1288578.266 | 0.012363 | 545453.065 | 0 | 3754.0142 | 366.1616 | 0 | 0 | 5259.2766 | 0 | 1508.1231 | 0.052082 | 0.011257 | 43194155.8193
12942.0856 | 970.7205 | 116.8184 | 667953.4163 | 0.081529 | 277009.9227 | 0 | 2134.5813 | 512.3834 | 0 | 0 | 3144.411 | 0 | 970.7205 | 0.0065944 | 0.020347 | 2109935.1565
23300.4626 | 1787.6867 | 1589.3456 | 1348076.0286 | 0.090528 | 601119.764 | 0 | 4136.9114 | 762.6555 | 0 | 0 | 6194.78 | 0 | 1787.6867 | 0.019544 | 0.010389 | 278184.8055
3217.5075 | 829.4377 | 565.0686 | 684886.7378 | 0.15973 | 340558.1454 | 0 | 2023.093 | 62.1177 | 0 | 0 | 2393.348 | 0 | 829.4377 | 0.051065 | 0.017469 | 4781449.647
5418.9013 | 1015.8998 | 2543.4528 | 768530.544 | 0.073381 | 324397.7013 | 0 | 2355.1852 | 129.3894 | 0 | 0 | 3515.9068 | 0 | 1015.8998 | 0.13063 | 0.018114 | 42553933.465
23065.6263 | 2125.5594 | 642.1554 | 1545757.404 | 0.021133 | 757672.0554 | 0 | 4819.1415 | 151.5048 | 0 | 0 | 7028.3232 | 0 | 2125.5594 | 0.0070524 | 0.0074408 | 1971783.2883
22848.4067 | 2215.3359 | 628.4498 | 1482306.901 | 0.06741 | 693240.7863 | 0 | 4798.0425 | 382.1554 | 0 | 0 | 7045.4208 | 0 | 2215.3359 | 0.056501 | 0.0091869 | 437427.709
6128.6012 | 1553.5433 | 1464.4359 | 877805.1997 | 0.08395 | 431666.8917 | 0 | 3082.5709 | 680.149 | 0 | 0 | 3744.6246 | 0 | 1553.5433 | 0.16131 | 0.0131 | 3543695.542
34599.3915 | 2797.4375 | 1665.7419 | 1980745.3951 | 0.16231 | 941452.04 | 0 | 6248.8856 | 444.3486 | 0 | 0 | 9305.9658 | 0 | 2797.4375 | 0.032548 | 0.0065975 | 18754057.2051
4119.7464 | 2650.8824 | 1211.2798 | 1992886.5059 | 0.063085 | 873609.8669 | 0 | 6123.772 | 532.6684 | 0 | 0 | 8685.1963 | 0 | 2650.8824 | 0.0064295 | 0.0073049 | 660104.2462
26354.4295 | 1830.3751 | 248.7544 | 1704135.3246 | 0.045808 | 766299.6998 | 0 | 4800.836 | 889.7685 | 0 | 0 | 5624.5902 | 0 | 1830.3751 | 0.063976 | 0.0083463 | 2960301.1172
12484.7654 | 693.7152 | 1495.9999 | 671161.1293 | 0.11819 | 301116.575 | 0 | 1863.6567 | 460.3251 | 0 | 0 | 2259.4629 | 0 | 693.7152 | 0.0035034 | 0.019797 | 30727816.954
5902.6942 | 501.2385 | 1827.4747 | 659047.5789 | 0.067682 | 264935.1627 | 0 | 1650.3782 | 202.901 | 0 | 0 | 2036.4822 | 0 | 501.2385 | 0.034764 | 0.024584 | 31732100.5329
25784.2144 | 3634.4047 | 975.5651 | 2656159.7843 | 0.068384 | 1088945.116 | 0 | 8262.9661 | 21.4185 | 0 | 0 | 12353.2539 | 0 | 3634.4047 | 0.011689 | 0.0053852 | 6406126.9197
23261.4642 | 1468.3255 | 1229.6377 | 1152558.2554 | 0.0073848 | 545238.2783 | 0 | 3476.936 | 201.4635 | 0 | 0 | 3259.9141 | 0 | 1468.3255 | 0.0062635 | 0.010168 | 9577559.7138
17162.0254 | 1646.3254 | 846.8585 | 1094898.3405 | 0.099843 | 527030.9024 | 0 | 3554.0108 | 331.571 | 0 | 0 | 4289.7436 | 0 | 1646.3254 | 0.0045025 | 0.010962 | 1620001.9464
2774.1169 | 1383.9064 | 129.6104 | 1436918.1768 | 0.029421 | 669050.4611 | 0 | 3888.8621 | 111.4502 | 0 | 0 | 3640.6408 | 0 | 1383.9064 | 0.016863 | 0.00956 | 926934.931
19985.3732 | 1437.9305 | 2248.711 | 916777.0349 | 0.10598 | 450720.4632 | 0 | 3035.1643 | 925.1899 | 0 | 0 | 2941.9797 | 0 | 1437.9305 | 0.0017001 | 0.012264 | 52121595.344
8678.2791 | 662.4507 | 791.0442 | 586127.9515 | 0.10291 | 262460.3127 | 0 | 1684.0669 | 150.4514 | 0 | 0 | 2088.3904 | 0 | 662.4507 | 0.013958 | 0.021054 | 469460.7327
17545.6095 | 3093.3099 | 364.33 | 1957140.1592 | 0.025999 | 972693.2139 | 0 | 6503.0513 | 7.5758 | 0 | 0 | 7895.591 | 0 | 3093.3099 | 0.00598 | 0.0067081 | 14226391.8395
16400.1204 | 998.1479 | 359.5813 | 902940.2691 | 0.10412 | 408863.8804 | 0 | 2572.0045 | 292.9196 | 0 | 0 | 2974.338 | 0 | 998.1479 | 0.00163 | 0.0154 | 760572.4199
11738.2345 | 554.196 | 481.2358 | 574271.8105 | 0.027502 | 262300.7527 | 0 | 1555.3126 | 516.5442 | 0 | 0 | 1490.776 | 0 | 554.196 | 0.0054907 | 0.02201 | 3626424.3716
13923.2689 | 1046.051 | 1195.3224 | 967520.8777 | 0.019572 | 428751.2462 | 0 | 2732.5148 | 180.3355 | 0 | 0 | 4112.5505 | 0 | 1046.051 | 0.0044282 | 0.013499 | 201386.4966
12325.7639 | 680.5479 | 2253.5495 | 624508.023 | 0.13291 | 258410.4528 | 0 | 1769.1044 | 115.8447 | 0 | 0 | 1684.9916 | 0 | 680.5479 | 0.030622 | 0.022531 | 1495450.5166
9895.0943 | 1041.7642 | 402.0004 | 1167381.2174 | 0.1037 | 454921.1843 | 0 | 3076.9846 | 41.0249 | 0 | 0 | 3222.7407 | 0 | 1041.7642 | 0.017601 | 0.013951 | 1217107.2127
12234.7413 | 1544.1355 | 128.3824 | 1357437.0033 | 0.01475 | 602498.9908 | 0 | 3910.1198 | 71.6309 | 0 | 0 | 5117.7768 | 0 | 1544.1355 | 0.0011168 | 0.0095795 | 1875864.7387
6388.8451 | 889.317 | 1841.0402 | 791042.9458 | 0.040111 | 384565.4527 | 0 | 2268.1066 | 28.1668 | 0 | 0 | 3578.5593 | 0 | 889.317 | 0.011431 | 0.015581 | 2534829.5346
13716.7756 | 1297.9414 | 2261.7108 | 1012282.9947 | 0.077024 | 468278.3503 | 0 | 3062.074 | 410.4017 | 0 | 0 | 2809.9735 | 0 | 1297.9414 | 0.0063273 | 0.013802 | 4301686.569
13900.6677 | 772.7005 | 268.5838 | 790071.7619 | 0.01125 | 398816.6751 | 0 | 2149.999 | 658.6145 | 0 | 0 | 2709.8145 | 0 | 772.7005 | 0.0076415 | 0.016273 | 9444733.7106
21612.8882 | 1534.0706 | 1054.1335 | 1629780.6521 | 0.049983 | 817307.8221 | 0 | 4375.3023 | 183.6439 | 0 | 0 | 6687.3649 | 0 | 1534.0706 | 0.0057076 | 0.0079372 | 10381495.256
2124.7025 | 1413.3217 | 376.0341 | 974283.5775 | 0.035551 | 441990.5632 | 0 | 3110.9453 | 1014.9377 | 0 | 0 | 3812.4245 | 0 | 1413.3217 | 0.16111 | 0.013038 | 1337487.0077
18844.9447 | 1183.8272 | 2087.3011 | 1313085.5006 | 0.026696 | 626605.5171 | 0 | 3473.0484 | 99.0713 | 0 | 0 | 5617.6768 | 0 | 1183.8272 | 0.031192 | 0.010357 | 14321670.0407
3005.7706 | 2024.2266 | 222.6618 | 1692372.5946 | 0.011116 | 789166.7326 | 0 | 4973.8237 | 19.8059 | 0 | 0 | 7581.7647 | 0 | 2024.2266 | 0.023042 | 0.0073939 | 8044996.4888
21421.8611 | 2180.6831 | 593.6308 | 1965825.079 | 0.09241 | 928201.2366 | 0 | 5607.172 | 952.0403 | 0 | 0 | 7198.7094 | 0 | 2180.6831 | 0.021395 | 0.0064642 | 10495632.0688
12727.6979 | 1493.6965 | 318.7667 | 1240939.1638 | 0.016304 | 541567.1801 | 0 | 3656.4843 | 47.4266 | 0 | 0 | 4658.2457 | 0 | 1493.6965 | 0.00052006 | 0.010429 | 5209836.667
5949.8971 | 1580.5526 | 1962.1325 | 1062367.6806 | 0.19884 | 525422.437 | 0 | 3431.588 | 253.5327 | 0 | 0 | 3321.3309 | 0 | 1580.5526 | 0.097859 | 0.010869 | 1167289.918
12720.7993 | 1014.4318 | 163.2211 | 1047040.193 | 0.0046801 | 521206.11 | 0 | 2839.7091 | 18.26 | 0 | 0 | 2526.087 | 0 | 1014.4318 | 0.0082934 | 0.012014 | 15800295.8184
11232.8693 | 1220.1562 | 1298.9866 | 758393.3896 | 0.13096 | 364697.632 | 0 | 2541.3963 | 43.8029 | 0 | 0 | 3633.2055 | 0 | 1220.1562 | 0.047352 | 0.01659 | 2511111.1316
24815.9578 | 1467.881 | 1164.2475 | 1181181.6149 | 0.077876 | 518621.3845 | 0 | 3526.439 | 330.9205 | 0 | 0 | 3568.8727 | 0 | 1467.881 | 0.00034774 | 0.012333 | 76620101.9844
2380.1908 | 686.2591 | 837.2805 | 516189.5073 | 0.15875 | 244798.5818 | 0 | 1585.7937 | 187.4484 | 0 | 0 | 2354.6758 | 0 | 686.2591 | 0.13093 | 0.025765 | 1492374.8693
29383.4614 | 2224.8607 | 660.7226 | 1892672.6829 | 0.033893 | 744069.0847 | 0 | 5523.6242 | 467.9569 | 0 | 0 | 8095.5257 | 0 | 2224.8607 | 0.085857 | 0.0084582 | 1987537.63
9342.3013 | 784.7505 | 492.9348 | 536158.1024 | 0.091677 | 264494.1447 | 0 | 1718.9577 | 355.847 | 0 | 0 | 2189.7961 | 0 | 784.7505 | 0.053805 | 0.021944 | 1365827.2108
19833.1586 | 1637.8708 | 835.3922 | 1469295.6629 | 0.023446 | 638351.0001 | 0 | 4198.8808 | 295.8063 | 0 | 0 | 5519.0125 | 0 | 1637.8708 | 0.0093963 | 0.0099914 | 1388316.8855
30984.8662 | 2878.856 | 253.9751 | 1837403.5062 | 0.026337 | 897754.4823 | 0 | 6080.0356 | 6.3233 | 0 | 0 | 8619.2865 | 0 | 2878.856 | 0.0094067 | 0.006434 | 6760617.8968
1930.0706 | 732.56 | 1078.5969 | 713958.1532 | 0.019957 | 337769.6321 | 0 | 1977.113 | 628.0997 | 0 | 0 | 1802.8362 | 0 | 732.56 | 0.17792 | 0.018261 | 11935438.5665
42684.6016 | 2511.3674 | 169.5679 | 2070061.1951 | 0.052998 | 1012518.5979 | 0 | 6119.1675 | 514.67 | 0 | 0 | 9268.9283 | 0 | 2511.3674 | 0.003394 | 0.00588 | 1439800.217
17421.0479 | 948.0112 | 1699.1646 | 740298.5311 | 0.038764 | 372491.0197 | 0 | 2238.1513 | 1813.922 | 0 | 0 | 2355.8774 | 0 | 948.0112 | 0.13922 | 0.017138 | 3674709.2809
13359.9758 | 786.3803 | 182.7914 | 586184.8956 | 0.053246 | 284173.0806 | 0 | 1807.8796 | 421.6679 | 0 | 0 | 2362.4911 | 0 | 786.3803 | 0.01557 | 0.021524 | 416594.7513
2701.4885 | 1539.2256 | 343.764 | 1146138.8696 | 0.03658 | 508599.5458 | 0 | 3536.5108 | 39.0381 | 0 | 0 | 3925.1304 | 0 | 1539.2256 | 0.00097801 | 0.012329 | 4234817.2339
48559.3958 | 3579.8347 | 316.805 | 2306090.0345 | 0.014261 | 1089852.1149 | 0 | 7597.6321 | 1152.9718 | 0 | 0 | 11487.1647 | 0 | 3579.8347 | 0.013281 | 0.0054844 | 33780779.059
8491.5462 | 803.7508 | 268.29 | 685005.6804 | 0.014655 | 302726.4078 | 0 | 1997.6585 | 567.2821 | 0 | 0 | 2326.3454 | 0 | 803.7508 | 0.053693 | 0.018376 | 678960.95
7011.0244 | 1516.5034 | 1055.6788 | 1559440.4937 | 0.31334 | 648702.4812 | 0 | 4235.0247 | 93.4179 | 0 | 0 | 6466.7233 | 0 | 1516.5034 | 0.16586 | 0.0096026 | 2835209.8513
17907.5618 | 2455.7239 | 1991.0324 | 1374500.2707 | 0.080955 | 691844.9109 | 0 | 4849.8923 | 607.1841 | 0 | 0 | 4571.2379 | 0 | 2455.7239 | 0.0027783 | 0.0081727 | 2264077.6308
22937.3943 | 1764.7779 | 623.8466 | 1061451.2088 | 0.044361 | 476851.7011 | 0 | 3613.8926 | 715.9032 | 0 | 0 | 3562.4097 | 0 | 1764.7779 | 0.16159 | 0.011907 | 4268631.7974
9168.2937 | 1216.8195 | 717.1131 | 968166.2547 | 0.084255 | 463401.7946 | 0 | 2904.1114 | 398.7695 | 0 | 0 | 4238.4457 | 0 | 1216.8195 | 0.015346 | 0.012284 | 6931922.4182
12776.2034 | 847.3234 | 744.2226 | 807132.3063 | 0.077622 | 355135.202 | 0 | 2254.2617 | 355.4566 | 0 | 0 | 2325.5634 | 0 | 847.3234 | 0.0014505 | 0.015771 | 9260874.6464
17541.476 | 1353.4041 | 137.9944 | 820678.6052 | 0.036832 | 403870.9085 | 0 | 2783.0971 | 13.8926 | 0 | 0 | 4145.1567 | 0 | 1353.4041 | 0.0030508 | 0.014792 | 2920754.6031
24005.7088 | 2716.62 | 1371.0435 | 2156044.0091 | 0.14591 | 1072806.6106 | 0 | 6474.0988 | 851.2388 | 0 | 0 | 6513.084 | 0 | 2716.62 | 0.0051251 | 0.0056008 | 27868386.7365
13217.2036 | 1057.8396 | 64.8073 | 895398.5465 | 0.03045 | 390069.9563 | 0 | 2618.432 | 38.019 | 0 | 0 | 3795.167 | 0 | 1057.8396 | 0.0019239 | 0.014427 | 378511.7751
12019.5574 | 708.6145 | 1734.5743 | 652122.4972 | 0.05538 | 323653.1052 | 0 | 1845.3083 | 32.9619 | 0 | 0 | 2932.5604 | 0 | 708.6145 | 0.0019697 | 0.019257 | 293834.8069
7492.3268 | 1316.9062 | 501.3596 | 828486.0432 | 0.016583 | 408724.6084 | 0 | 2760.2866 | 303.7278 | 0 | 0 | 3285.8307 | 0 | 1316.9062 | 0.0061491 | 0.013569 | 968324.7694
24748.4264 | 1270.0485 | 310.6912 | 1263449.3077 | 0.016461 | 547747.8085 | 0 | 3472.5059 | 706.6586 | 0 | 0 | 5088.5707 | 0 | 1270.0485 | 0.010177 | 0.011162 | 14267533.5091
2207.9594 | 1279.0335 | 357.0601 | 776708.8662 | 0.02177 | 389861.3613 | 0 | 2632.1307 | 67.9231 | 0 | 0 | 2869.6935 | 0 | 1279.0335 | 0.015898 | 0.015558 | 240349.1095
11521.8114 | 694.065 | 714.3211 | 634312.2368 | 0.062616 | 275871.7166 | 0 | 1799.706 | 845.5733 | 0 | 0 | 2280.0719 | 0 | 694.065 | 0.012939 | 0.020957 | 4627590.5466
10344.4884 | 741.6192 | 294.0768 | 719375.1356 | 0.17746 | 281582.3741 | 0 | 1995.6088 | 33.4902 | 0 | 0 | 2988.7285 | 0 | 741.6192 | 0.0010641 | 0.020393 | 1213411.6229
13190.3341 | 1111.8774 | 478.6771 | 715322.6291 | 0.044736 | 322568.1503 | 0 | 2358.1495 | 54.7194 | 0 | 0 | 2717.6503 | 0 | 1111.8774 | 0.020187 | 0.0174 | 38405753.037
31183.7289 | 2181.2741 | 1122.6702 | 2117204.9389 | 0.15688 | 985508.2525 | 0 | 5871.9143 | 175.0965 | 0 | 0 | 7900.0342 | 0 | 2181.2741 | 0.00094141 | 0.0065889 | 2397785.8627
1690.0089 | 912.8323 | 761.7089 | 813030.909 | 0.02461 | 328094.9123 | 0 | 2329.9492 | 401.952 | 0 | 0 | 2901.8771 | 0 | 912.8323 | 0.0034979 | 0.01836 | 3340678.6663
10266.8428 | 1891.5058 | 193.1454 | 1726475.5776 | 0.14731 | 675842.8238 | 0 | 4900.8429 | 654.0996 | 0 | 0 | 4326.2428 | 0 | 1891.5058 | 0.0008639 | 0.008251 | 3637998.4844
20045.3273 | 1586.7789 | 290.6427 | 1267997.3941 | 0.030374 | 596368.7904 | 0 | 3796.6199 | 49.336 | 0 | 0 | 4322.0733 | 0 | 1586.7789 | 0.0022189 | 0.010303 | 32467177.6949
29739.3212 | 2038.9084 | 323.9816 | 1769419.1675 | 0.0068801 | 762945.7475 | 0 | 5122.9234 | 59.0145 | 0 | 0 | 7842.1078 | 0 | 2038.9084 | 0.14366 | 0.0084932 | 1434346.3315
3159.196 | 2078.1927 | 1266.5525 | 1774043.1145 | 0.046295 | 735010.4557 | 0 | 5170.2077 | 671.6592 | 0 | 0 | 7388.3977 | 0 | 2078.1927 | 0.0010821 | 0.0088342 | 20209690.3093
16700.9285 | 1213.9063 | 2881.9911 | 876645.6351 | 0.14352 | 367869.8857 | 0 | 2741.5032 | 179.1428 | 0 | 0 | 2823.7972 | 0 | 1213.9063 | 0.012748 | 0.015149 | 478221.2273
5983.1943 | 1240.5251 | 406.4772 | 916452.3106 | 0.071294 | 423561.1039 | 0 | 2837.5367 | 928.9483 | 0 | 0 | 2585.1618 | 0 | 1240.5251 | 0.012682 | 0.014605 | 28712867.3501
23593.6214 | 1481.9817 | 247.7857 | 1309029.3118 | 0.0127 | 620743.419 | 0 | 3763.6047 | 170.4643 | 0 | 0 | 3998.7195 | 0 | 1481.9817 | 0.0039237 | 0.0098185 | 29614621.0439
15356.0106 | 963.6203 | 299.0964 | 1122194.5857 | 0.014939 | 478233.6504 | 0 | 2920.128 | 13.4913 | 0 | 0 | 4667.8714 | 0 | 963.6203 | 0.0047275 | 0.013403 | 4816646.7569
18557.465 | 1481.6507 | 503.7256 | 1440048.526 | 0.076918 | 666803.6476 | 0 | 3991.8981 | 120.7631 | 0 | 0 | 4598.8428 | 0 | 1481.6507 | 0.071239 | 0.0087923 | 2342292.3461
6908.3558 | 802.4978 | 620.3344 | 553887.5329 | 0.11382 | 270707.2385 | 0 | 1767.6113 | 165.3377 | 0 | 0 | 2126.7675 | 0 | 802.4978 | 0.016246 | 0.022452 | 7507415.8899
10215.8485 | 653.9837 | 1955.3923 | 562218.5912 | 0.054291 | 240588.2758 | 0 | 1633.8937 | 32.2352 | 0 | 0 | 1425.411 | 0 | 653.9837 | 0.0081998 | 0.023691 | 398706.0979
24460.9146 | 2131.5619 | 1386.9965 | 1487296.9141 | 0.18147 | 711316.8368 | 0 | 4723.122 | 373.5877 | 0 | 0 | 7132.5993 | 0 | 2131.5619 | 0.012453 | 0.0082747 | 722870.6051
20304.3996 | 1050.754 | 704.9683 | 830578.2381 | 0.087933 | 417007.4398 | 0 | 2498.2496 | 34.7923 | 0 | 0 | 2294.2041 | 0 | 1050.754 | 0.0034165 | 0.01337 | 10926466.6158
14037.4046 | 865.0522 | 1244.1035 | 622897.6273 | 0.065418 | 286746.6082 | 0 | 1950.4767 | 188.2259 | 0 | 0 | 1948.5247 | 0 | 865.0522 | 0.00070041 | 0.0221 | 6562319.0437
8564.3158 | 876.4329 | 1080.7148 | 553881.3297 | 0.060239 | 264502.4761 | 0 | 1841.4066 | 146.8441 | 0 | 0 | 1720.62 | 0 | 876.4329 | 0.00085298 | 0.0223 | 347930.6636
24260.714 | 2151.427 | 399.623 | 1491836.1771 | 0.0083894 | 654243.3592 | 0 | 4750.8733 | 609.26 | 0 | 0 | 4737.7015 | 0 | 2151.427 | 0.042829 | 0.0096238 | 3472200.7991
7748.8479 | 664.6456 | 1194.6657 | 704318.0094 | 0.11501 | 291430.7716 | 0 | 1892.4954 | 449.1342 | 0 | 0 | 2521.1049 | 0 | 664.6456 | 0.055634 | 0.022018 | 578894.7461
9012.1237 | 963.2844 | 1195.385 | 610013.832 | 0.13403 | 303625.5432 | 0 | 2026.0557 | 818.2372 | 0 | 0 | 1948.6049 | 0 | 963.2844 | 0.0015887 | 0.020379 | 4882157.7806
9146.372 | 814.0778 | 1312.6991 | 971242.179 | 0.068243 | 375782.41 | 0 | 2507.4399 | 836.9605 | 0 | 0 | 3832.7117 | 0 | 814.0778 | 0.0026434 | 0.015326 | 6003032.7625
19073.9421 | 1621.1013 | 540.004 | 1489178.9291 | 0.23455 | 689631.8641 | 0 | 4216.8362 | 97.8996 | 0 | 0 | 4955.6677 | 0 | 1621.1013 | 0.085908 | 0.0086481 | 1407368.4499
11808.6094 | 1506.8585 | 646.1004 | 1043174.7157 | 0.076092 | 505171.8502 | 0 | 3324.5315 | 983.0635 | 0 | 0 | 3838.717 | 0 | 1506.8585 | 0.00044825 | 0.010943 | 1418458.4066
1986.5488 | 927.4282 | 248.6868 | 630216.4965 | 0.086352 | 309281.9832 | 0 | 2025.515 | 24.2466 | 0 | 0 | 1914.6229 | 0 | 927.4282 | 0.024642 | 0.020608 | 3873269.5213
13675.7022 | 1816.5035 | 949.7774 | 1455576.8315 | 0.26063 | 563150.1436 | 0 | 4353.2629 | 1187.8075 | 0 | 0 | 6768.8949 | 0 | 1816.5035 | 0.039084 | 0.011311 | 9719271.7191
7646.8515 | 991.7803 | 840.15 | 732265.7317 | 0.31356 | 319568.5144 | 0 | 2267.8271 | 1657.4665 | 0 | 0 | 2571.2464 | 0 | 991.7803 | 0.00079807 | 0.019196 | 45734271.8484
2913.8456 | 1151.5177 | 1486.9664 | 1050904.7354 | 0.035353 | 408830.8582 | 0 | 2983.2993 | 520.6756 | 0 | 0 | 3995.3074 | 0 | 1151.5177 | 0.14629 | 0.013758 | 9165395.9156
6524.5917 | 695.3222 | 1194.6943 | 597788.8492 | 0.044459 | 242749.1816 | 0 | 1737.229 | 325.0698 | 0 | 0 | 1808.5984 | 0 | 695.3222 | 0.0061631 | 0.025513 | 1927125.5282
5738.0496 | 1028.2554 | 480.5124 | 726986.6495 | 0.14426 | 346797.8833 | 0 | 2295.0267 | 733.9432 | 0 | 0 | 3288.0405 | 0 | 1028.2554 | 0.0027968 | 0.018629 | 29412236.2627
2276.1027 | 700.6894 | 218.301 | 655490.7842 | 0.020762 | 318247.5946 | 0 | 1843.2746 | 25.4756 | 0 | 0 | 2093.0904 | 0 | 700.6894 | 0.032935 | 0.019016 | 191002.7171
24402.6871 | 1571.1033 | 1575.6911 | 1100750.3046 | 0.070312 | 511239.9949 | 0 | 3489.1315 | 243.7804 | 0 | 0 | 5337.6165 | 0 | 1571.1033 | 0.0062074 | 0.012391 | 5906684.388
10969.0422 | 1248.5878 | 1855.7997 | 1006462.1797 | 0.046428 | 405049.9906 | 0 | 3002.6493 | 901.3999 | 0 | 0 | 4331.6672 | 0 | 1248.5878 | 0.00092114 | 0.014336 | 891228.4182
15514.4504 | 1316.8948 | 309.7578 | 1064599.7936 | 0.12015 | 443467.2679 | 0 | 3172.2852 | 658.7802 | 0 | 0 | 4643.5338 | 0 | 1316.8948 | 0.0063832 | 0.014643 | 3018471.3138
26465.6507 | 2754.1017 | 82.018 | 2246272.7125 | 0.026556 | 1088391.5799 | 0 | 6668.9609 | 266.8066 | 0 | 0 | 6627.0508 | 0 | 2754.1017 | 0.052594 | 0.0059568 | 34586941.0695
7515.5197 | 1645.5941 | 366.9092 | 1299585.9063 | 0.24041 | 565768.1418 | 0 | 3910.4533 | 846.4331 | 0 | 0 | 5657.3668 | 0 | 1645.5941 | 0.019581 | 0.010226 | 12301146.3409
9815.4165 | 802.7642 | 779.4483 | 549537.2021 | 0.1084 | 246015.3556 | 0 | 1760.2861 | 780.3981 | 0 | 0 | 1837.5118 | 0 | 802.7642 | 0.02715 | 0.023481 | 2052918.7572
12005.9935 | 810.7154 | 691.063 | 684758.4799 | 0.18673 | 267192.3491 | 0 | 2004.1796 | 90.0332 | 0 | 0 | 2088.6214 | 0 | 810.7154 | 0.033858 | 0.021839 | 5966901.2286
3918.8023 | 1733.9082 | 599.0086 | 1333133.5137 | 0.041673 | 522081.8719 | 0 | 4057.1526 | 92.196 | 0 | 0 | 4370.6179 | 0 | 1733.9082 | 0.065255 | 0.012078 | 51341485.7482
11413.6653 | 2696.5404 | 1478.0837 | 1929967.2211 | 0.080323 | 917776.3044 | 0 | 6059.5584 | 49.2061 | 0 | 0 | 7723.3876 | 0 | 2696.5404 | 0.00077422 | 0.0071161 | 8938349.8871
2826.6288 | 918.9528 | 251.3207 | 977354.759 | 0.011906 | 393141.3009 | 0 | 2622.7981 | 304.795 | 0 | 0 | 3280.1325 | 0 | 918.9528 | 0.003251 | 0.014896 | 541599.0338
22420.0127 | 1961.6864 | 1749.9938 | 1931020.5734 | 0.032366 | 868685.8255 | 0 | 5327.8248 | 251.9015 | 0 | 0 | 5039.0539 | 0 | 1961.6864 | 0.06986 | 0.0072204 | 72833554.5662
31513.6664 | 3544.3963 | 2002.0642 | 3028958.3586 | 0.020468 | 1236053.5181 | 0 | 8823.6348 | 408.8274 | 0 | 0 | 9586.1437 | 0 | 3544.3963 | 0.033221 | 0.0052356 | 1593830.5938
12346.8307 | 1531.5069 | 162.2228 | 1022508.9475 | 0.035452 | 476538.8351 | 0 | 3313.0758 | 98.8389 | 0 | 0 | 3717.8439 | 0 | 1531.5069 | 0.005118 | 0.011694 | 1642536.5164
4866.0595 | 834.9829 | 1719.9986 | 778497.1108 | 0.14196 | 310075.0771 | 0 | 2191.9754 | 795.6801 | 0 | 0 | 2744.5463 | 0 | 834.9829 | 0.047563 | 0.019566 | 5399018.3629
9439.8974 | 944.3154 | 2564.992 | 990964.2905 | 0.013495 | 436327.641 | 0 | 2671.8646 | 274.6309 | 0 | 0 | 3470.3874 | 0 | 944.3154 | 0.14383 | 0.013109 | 2374860.6562
26510.2178 | 1632.0139 | 336.0163 | 1279150.0777 | 0.23117 | 538435.329 | 0 | 3861.237 | 1848.2949 | 0 | 0 | 4850.6792 | 0 | 1632.0139 | 0.0167 | 0.011483 | 4949108.3664
3518.7981 | 2264.4773 | 529.8113 | 1637694.6113 | 0.018207 | 694432.8009 | 0 | 5118.244 | 135.0292 | 0 | 0 | 7060.6637 | 0 | 2264.4773 | 0.010128 | 0.0083612 | 986254.7973
11282.8928 | 949.2184 | 157.4483 | 860717.9945 | 0.054366 | 333078.1579 | 0 | 2449.484 | 344.503 | 0 | 0 | 2273.3651 | 0 | 949.2184 | 0.0047532 | 0.017861 | 2341591.0978
8229.7268 | 1323.4642 | 2151.9076 | 1345411.4078 | 0.087788 | 584038.3297 | 0 | 3668.8493 | 361.8413 | 0 | 0 | 3829.5574 | 0 | 1323.4642 | 0.060025 | 0.010677 | 2713701.756
10414.8003 | 690.6745 | 328.955 | 641741.2777 | 0.06221 | 296754.0186 | 0 | 1809.2848 | 233.7119 | 0 | 0 | 1662.542 | 0 | 690.6745 | 0.059991 | 0.021208 | 8918595.1577
17020.7835 | 1649.4665 | 1865.3263 | 1502148.8862 | 0.11236 | 613437.5491 | 0 | 4267.784 | 20.6685 | 0 | 0 | 6588.7362 | 0 | 1649.4665 | 0.059294 | 0.0090554 | 6774010.1513
15322.2913 | 963.2427 | 600.4383 | 946020.8184 | 0.10836 | 437447.493 | 0 | 2612.3342 | 550.0117 | 0 | 0 | 3975.5365 | 0 | 963.2427 | 0.0010918 | 0.014051 | 1103338.7411
17328.1466 | 1078.1399 | 1448.2523 | 920723.38 | 0.11641 | 428161.0513 | 0 | 2682.8878 | 209.3816 | 0 | 0 | 2431.8265 | 0 | 1078.1399 | 0.0031227 | 0.014518 | 601792.818
9500.1403 | 765.7449 | 678.5868 | 659053.6088 | 0.063458 | 289698.6916 | 0 | 1914.4335 | 211.2577 | 0 | 0 | 2762.873 | 0 | 765.7449 | 0.012219 | 0.020711 | 568626.6562
6001.7644 | 1141.2046 | 955.933 | 1216376.7336 | 0.14037 | 487714.3737 | 0 | 3261.7469 | 687.4109 | 0 | 0 | 2940.5649 | 0 | 1141.2046 | 0.0049665 | 0.013317 | 21244270.4003
18241.6489 | 1400.1784 | 431.8974 | 1008583.5025 | 0.047724 | 479187.7959 | 0 | 3157.677 | 445.847 | 0 | 0 | 4202.3738 | 0 | 1400.1784 | 0.089888 | 0.012938 | 5511071.8822
11460.9815 | 633.9118 | 487.2304 | 535068.5257 | 0.019751 | 240734.0242 | 0 | 1566.481 | 163.7423 | 0 | 0 | 1554.1567 | 0 | 633.9118 | 0.2949 | 0.024562 | 253634.4873
10216.3293 | 1661.5534 | 130.248 | 1182084.368 | 0.021421 | 507883.4682 | 0 | 3721.3488 | 42.0015 | 0 | 0 | 5483.6275 | 0 | 1661.5534 | 0.00057274 | 0.011312 | 1455269.42
7797.8866 | 604.4704 | 1477.6527 | 653466.7444 | 0.025635 | 262218.5054 | 0 | 1743.6915 | 51.7139 | 0 | 0 | 2807.2093 | 0 | 604.4704 | 0.44156 | 0.021727 | 506500.1137
9836.2527 | 2188.394 | 1245.207 | 1584299.3869 | 0.24802 | 636497.685 | 0 | 4949.1208 | 223.6749 | 0 | 0 | 4518.9727 | 0 | 2188.394 | 0.0027356 | 0.0087339 | 1212212.7137
14064.8592 | 1182.3484 | 311.9558 | 1018559.1442 | 0.015492 | 458073.5092 | 0 | 2957.6344 | 79.2953 | 0 | 0 | 3085.0098 | 0 | 1182.3484 | 0.084951 | 0.013453 | 746340.2398
15012.6422 | 1347.2721 | 534.8617 | 1139132.4943 | 0.19896 | 525976.4967 | 0 | 3332.6664 | 82.2547 | 0 | 0 | 4133.5314 | 0 | 1347.2721 | 0.045998 | 0.012165 | 738560.2802
19966.585 | 1683.7554 | 454.6502 | 1005319.2896 | 0.058249 | 491523.2493 | 0 | 3435.0633 | 92.6709 | 0 | 0 | 4754.4319 | 0 | 1683.7554 | 0.086739 | 0.012343 | 6383088.7801
4467.4421 | 3022.9084 | 335.325 | 1836890.808 | 0.024925 | 903282.7874 | 0 | 6222.9419 | 225.463 | 0 | 0 | 5767.6865 | 0 | 3022.9084 | 0.017773 | 0.0065678 | 1497207.3834
16493.9525 | 897.9994 | 948.3245 | 854791.6323 | 0.057798 | 353013.1347 | 0 | 2388.013 | 332.9375 | 0 | 0 | 3656.6064 | 0 | 897.9994 | 0.01255 | 0.018007 | 240974.6732
3395.8185 | 977.4784 | 2619.7258 | 725677.045 | 0.087481 | 287793.8958 | 0 | 2242.0531 | 855.2278 | 0 | 0 | 3046.2605 | 0 | 977.4784 | 0.015893 | 0.019736 | 8427072.0719
10566.1936 | 524.5855 | 2279.7904 | 470529.4248 | 0.072906 | 231585.7233 | 0 | 1344.7271 | 540.4125 | 0 | 0 | 1545.1997 | 0 | 524.5855 | 0.00067471 | 0.025264 | 1721192.1493
13797.4614 | 770.2347 | 803.7768 | 747343.6763 | 0.038318 | 301728.707 | 0 | 2072.9785 | 699.0181 | 0 | 0 | 2287.8431 | 0 | 770.2347 | 0.019154 | 0.019164 | 8023791.2732
8307.4118 | 2182.7319 | 1493.8639 | 1327972.5237 | 0.2425 | 653927.1302 | 0 | 4496.1874 | 281.1954 | 0 | 0 | 5158.5462 | 0 | 2182.7319 | 0.011743 | 0.0086956 | 18034657.3614
6783.5229 | 623.6259 | 1085.0259 | 515520.9522 | 0.040939 | 246371.1676 | 0 | 1522.1032 | 1435.3907 | 0 | 0 | 1915.2951 | 0 | 623.6259 | 0.030363 | 0.023656 | 1027463.4219
18048.4778 | 1244.8615 | 340.167 | 1059365.2608 | 0.14662 | 499076.2169 | 0 | 3091.2436 | 278.9423 | 0 | 0 | 3534.1841 | 0 | 1244.8615 | 0.032803 | 0.011248 | 604500.9693
15275.0573 | 941.4412 | 460.9878 | 869619.2234 | 0.38176 | 414209.4365 | 0 | 2457.2527 | 890.2545 | 0 | 0 | 2640.7657 | 0 | 941.4412 | 0.018602 | 0.014904 | 11956892.75
3625.3738 | 1107.9992 | 313.3232 | 650450.8828 | 0.065925 | 319226.9996 | 0 | 2241.0792 | 319.1489 | 0 | 0 | 3173.7694 | 0 | 1107.9992 | 0.057293 | 0.01763 | 85809819.904
19169.9444 | 1542.8497 | 1042.9068 | 948440.8877 | 0.054138 | 423969.3276 | 0 | 3195.1527 | 101.2634 | 0 | 0 | 3996.5632 | 0 | 1542.8497 | 0.033871 | 0.013061 | 244664.3293
10326.8676 | 1094.3299 | 655.1749 | 931724.4387 | 0.060302 | 422999.4855 | 0 | 2718.246 | 255.9865 | 0 | 0 | 4333.1283 | 0 | 1094.3299 | 0.0022931 | 0.014798 | 5418420.5062
3611.3829 | 780.1414 | 1101.5918 | 666720.4101 | 0.027872 | 295930.145 | 0 | 1942.1833 | 896.7231 | 0 | 0 | 2858.0991 | 0 | 780.1414 | 0.0011663 | 0.019496 | 388114.4365
8378.4328 | 958.1598 | 434.7557 | 709012.9683 | 0.052285 | 342647.349 | 0 | 2193.69 | 638.7379 | 0 | 0 | 2131.6329 | 0 | 958.1598 | 0.013802 | 0.016542 | 3732032.1333
3283.467 | 924.8217 | 880.6234 | 759847.9402 | 0.029547 | 300010.3825 | 0 | 2249.1152 | 360.8297 | 0 | 0 | 2799.4089 | 0 | 924.8217 | 0.0038608 | 0.020317 | 518775.689
9461.4971 | 2059.6242 | 283.9889 | 1552523.4686 | 0.02165 | 768706.1914 | 0 | 4765.1279 | 441.6234 | 0 | 0 | 6921.542 | 0 | 2059.6242 | 0.0016445 | 0.0083433 | 60486155.4692
16422.2408 | 1858.3979 | 148.7981 | 1990846.914 | 0.025218 | 817737.3844 | 0 | 5329.1113 | 9.9249 | 0 | 0 | 4715.2653 | 0 | 1858.3979 | 0.0011486 | 0.007538 | 26072531.0652
11721.7748 | 615.2284 | 1157.686 | 730078.685 | 0.018595 | 320845.4678 | 0 | 1888.1159 | 39.137 | 0 | 0 | 2542.775 | 0 | 615.2284 | 0.041145 | 0.019654 | 6962380.0549
31803.0869 | 2398.2695 | 271.9419 | 1995283.5807 | 0.062641 | 775859.6385 | 0 | 5875.7826 | 73.0833 | 0 | 0 | 5696.6091 | 0 | 2398.2695 | 0.0010621 | 0.0075202 | 3648496.627
6624.0375 | 2180.8026 | 296.1186 | 1575115.5057 | 0.11715 | 717644.0561 | 0 | 4925.5171 | 502.7883 | 0 | 0 | 7585.177 | 0 | 2180.8026 | 0.0011002 | 0.0084278 | 4033958.8053
10118.6731 | 1430.9756 | 1798.1041 | 1142356.6177 | 0.028646 | 526467.261 | 0 | 3421.8498 | 449.3954 | 0 | 0 | 3517.7615 | 0 | 1430.9756 | 0.00066721 | 0.012189 | 2738465.0196
5292.6851 | 875.1568 | 1728.7803 | 862371.7584 | 0.072903 | 366913.9991 | 0 | 2378.4374 | 806.4802 | 0 | 0 | 3388.8314 | 0 | 875.1568 | 0.037065 | 0.017087 | 311661.8912
11028.2136 | 2115.2076 | 296.5602 | 1565651.9668 | 0.072392 | 703627.7652 | 0 | 4843.523 | 232.2703 | 0 | 0 | 5690.4081 | 0 | 2115.2076 | 0.011141 | 0.0082451 | 1605179.4531
5672.6284 | 1021.7451 | 660.5356 | 900800.3867 | 0.021502 | 356301.0609 | 0 | 2591.8265 | 417.9064 | 0 | 0 | 2936.8958 | 0 | 1021.7451 | 0.010488 | 0.017779 | 3527866.3139
26546.4947 | 1246.4538 | 1137.0699 | 1102070.8616 | 0.088811 | 555421.4136 | 0 | 3167.3528 | 640.0395 | 0 | 0 | 3325.2482 | 0 | 1246.4538 | 0.021162 | 0.010501 | 2886677.0876
14524.1321 | 1120.3994 | 922.6387 | 1201898.2045 | 0.021958 | 483502.3702 | 0 | 3215.7135 | 21.1714 | 0 | 0 | 3106.8636 | 0 | 1120.3994 | 0.0062785 | 0.012404 | 8667497.5796
8038.6118 | 1747.9896 | 951.4435 | 1245279.4252 | 0.036622 | 615278.0536 | 0 | 3917.9072 | 220.2261 | 0 | 0 | 3664.5796 | 0 | 1747.9896 | 0.0007907 | 0.0092074 | 334146.5266
5628.0896 | 684.1626 | 1308.7941 | 615458.6224 | 0.095803 | 239715.2982 | 0 | 1756.9219 | 957.9711 | 0 | 0 | 2028.4191 | 0 | 684.1626 | 0.0059841 | 0.023939 | 883178.2459
9188.6334 | 2809.0331 | 490.0783 | 2862108.7151 | 0.046761 | 1170302.7264 | 0 | 7798.4081 | 357.718 | 0 | 0 | 7153.7383 | 0 | 2809.0331 | 0.0030855 | 0.0051783 | 68715251.3646
34362.2243 | 2447.1814 | 924.1805 | 1689050.7378 | 0.18541 | 820687.8903 | 0 | 5390.2439 | 234.673 | 0 | 0 | 7561.2777 | 0 | 2447.1814 | 0.029329 | 0.0078047 | 19866707.7663
5909.3467 | 551.7073 | 1637.8542 | 558067.2487 | 0.24844 | 249197.9127 | 0 | 1524.5518 | 213.2015 | 0 | 0 | 1414.0943 | 0 | 551.7073 | 0.0024262 | 0.023676 | 1726809.7945
8192.1245 | 1396.9571 | 472.7393 | 862615.1088 | 0.08776 | 425001.2111 | 0 | 2899.7518 | 25.7524 | 0 | 0 | 3998.2061 | 0 | 1396.9571 | 0.40401 | 0.015097 | 13689024.1192
12517.4875 | 841.9127 | 515.5264 | 776788.8554 | 0.026919 | 316312.0694 | 0 | 2195.9122 | 484.3609 | 0 | 0 | 2790.5817 | 0 | 841.9127 | 0.0007378 | 0.020004 | 1815478.3317
14109.3525 | 1149.6613 | 773.3797 | 784643.1932 | 0.046371 | 359392.4008 | 0 | 2516.8293 | 175.0457 | 0 | 0 | 3040.1489 | 0 | 1149.6613 | 0.0019756 | 0.016176 | 1215054.8294
33889.105 | 2435.4663 | 141.6573 | 1972692.1737 | 0.052347 | 781702.0193 | 0 | 5873.4934 | 183.737 | 0 | 0 | 8050.4905 | 0 | 2435.4663 | 0.012259 | 0.0079479 | 5911525.2825
2393.6394 | 1518.7753 | 1795.2136 | 1034346.8988 | 0.094093 | 421248.3274 | 0 | 3321.0233 | 20.0928 | 0 | 0 | 4443.6697 | 0 | 1518.7753 | 0.0011059 | 0.013666 | 5277456.4818
1568.0029 | 719.1218 | 1205.106 | 521383.1949 | 0.021422 | 230239.6284 | 0 | 1627.6618 | 539.0392 | 0 | 0 | 1900.7534 | 0 | 719.1218 | 0.0022516 | 0.026143 | 5401899.1595
13647.5704 | 1772.4703 | 1162.4756 | 1196766.4865 | 0.219 | 531448.9897 | 0 | 3857.6919 | 67.5183 | 0 | 0 | 5063.3106 | 0 | 1772.4703 | 0.005739 | 0.011765 | 2083562.5053
19906.9016 | 1739.0537 | 892.4827 | 1598158.2324 | 0.095917 | 638688.009 | 0 | 4524.7477 | 196.7741 | 0 | 0 | 5982.3782 | 0 | 1739.0537 | 0.0022623 | 0.0096699 | 7037464.5318
26799.8815 | 1969.705 | 251.0972 | 2006012.3838 | 0.049872 | 883335.6496 | 0 | 5466.6874 | 42.1961 | 0 | 0 | 4975.1749 | 0 | 1969.705 | 0.2767 | 0.007151 | 79239057.2446
26250.5421 | 2384.6 | 311.2544 | 1549202.138 | 0.05112 | 772104.5597 | 0 | 5083.7409 | 61.1416 | 0 | 0 | 6924.8578 | 0 | 2384.6 | 0.0086 | 0.0083927 | 10831892.4191
4491.0598 | 1784.542 | 804.8358 | 1342047.3714 | 0.20762 | 634585.0143 | 0 | 4123.2525 | 157.6706 | 0 | 0 | 4252.5583 | 0 | 1784.542 | 0.040689 | 0.0092561 | 6905268.0466
12038.8451 | 1254.7569 | 298.7337 | 838834.7121 | 0.019422 | 373700.4601 | 0 | 2716.3038 | 515.4663 | 0 | 0 | 3015.5219 | 0 | 1254.7569 | 0.0042663 | 0.016636 | 1006547.4892
7458.3202 | 2635.9223 | 494.1629 | 2647821.4725 | 0.033373 | 1069376.0768 | 0 | 7251.676 | 82.8428 | 0 | 0 | 7588.6705 | 0 | 2635.9223 | 0.0038437 | 0.005507 | 1689452.4284
14461.6284 | 3400.929 | 569.6754 | 2029055.6028 | 0.021156 | 1020801.211 | 0 | 6935.6235 | 248.4199 | 0 | 0 | 7320.3199 | 0 | 3400.929 | 0.020754 | 0.0059152 | 1969442.6733
32468.4064 | 2196.1843 | 2604.3923 | 1549493.7586 | 0.1202 | 771461.1391 | 0 | 4896.1629 | 441.0933 | 0 | 0 | 7456.8694 | 0 | 2196.1843 | 0.0067737 | 0.0074601 | 14706107.8635
16569.1583 | 2381.8058 | 887.5881 | 1767288.6485 | 0.12507 | 833064.8794 | 0 | 5461.5048 | 77.8299 | 0 | 0 | 8414.3923 | 0 | 2381.8058 | 0.37606 | 0.0068615 | 2152995.4754
20743.6986 | 2222.0073 | 757.1351 | 1294105.9148 | 0.18915 | 650411.578 | 0 | 4476.2983 | 630.0085 | 0 | 0 | 6230.8987 | 0 | 2222.0073 | 0.011772 | 0.0090252 | 4468846.3356
13575.744 | 1420.9672 | 542.2842 | 940883.2873 | 0.026952 | 441506.9655 | 0 | 3060.2952 | 65.7752 | 0 | 0 | 3450.2376 | 0 | 1420.9672 | 0.0011304 | 0.014343 | 1583734.5031
10018.8888 | 1207.8417 | 659.6224 | 793368.0664 | 0.24175 | 396614.0963 | 0 | 2590.1328 | 921.789 | 0 | 0 | 3792.9035 | 0 | 1207.8417 | 0.0097058 | 0.014701 | 6420854.3703
15643.562 | 961.9644 | 1361.4083 | 860939.9327 | 0.021283 | 401841.6887 | 0 | 2462.595 | 527.9583 | 0 | 0 | 3897.2831 | 0 | 961.9644 | 0.0092228 | 0.016188 | 1121570.182
40588.7315 | 2155.6823 | 1093.9671 | 2324114.7846 | 0.021664 | 959468.3291 | 0 | 6207.4174 | 47.356 | 0 | 0 | 9131.5537 | 0 | 2155.6823 | 0.0069536 | 0.0060913 | 8069171.7845
9383.2987 | 1197.2805 | 997.561 | 791002.6642 | 0.16607 | 379683.4464 | 0 | 2575.4625 | 947.6981 | 0 | 0 | 2346.94 | 0 | 1197.2805 | 0.0027822 | 0.01534 | 2573784.2584
13019.0704 | 1310.09 | 1579.0423 | 928154.459 | 0.065975 | 416745.477 | 0 | 2927.4 | 86.8886 | 0 | 0 | 2742.4993 | 0 | 1310.09 | 0.10045 | 0.014751 | 3353431.2491
19450.7002 | 1688.2833 | 457.3135 | 1398405.6154 | 0.0085816 | 630308.365 | 0 | 4125.5048 | 27.1965 | 0 | 0 | 4930.4467 | 0 | 1688.2833 | 0.0042844 | 0.010258 | 15591112.6148
11513.4728 | 874.8587 | 1579.354 | 625652.8403 | 0.043658 | 313553.269 | 0 | 1965.0738 | 382.2009 | 0 | 0 | 2783.2497 | 0 | 874.8587 | 0.078208 | 0.020777 | 14684458.9105
14215.246 | 2755.2828 | 207.1926 | 2197740.1694 | 0.0047859 | 1097011.6394 | 0 | 6585.4525 | 258.8025 | 0 | 0 | 6572.698 | 0 | 2755.2828 | 0.02588 | 0.0051299 | 35280704.1872
13497.1104 | 1265.0785 | 333.9917 | 842742.918 | 0.049541 | 404226.1945 | 0 | 2733.427 | 118.6176 | 0 | 0 | 3458.7637 | 0 | 1265.0785 | 0.011896 | 0.015696 | 1050759.2779
22847.5854 | 1388.1473 | 2567.7936 | 1585769.2419 | 0.085664 | 638917.9946 | 0 | 4152.8353 | 129.227 | 0 | 0 | 5467.4382 | 0 | 1388.1473 | 0.0012043 | 0.010163 | 638120.5101
3850.6012 | 698.1896 | 147.4104 | 660087.0642 | 0.026805 | 289813.3061 | 0 | 1848.7995 | 112.3892 | 0 | 0 | 2890.7428 | 0 | 698.1896 | 0.081906 | 0.019687 | 403693.3129
2385.6577 | 1290.0101 | 2137.2588 | 911781.9161 | 0.076952 | 381390.0818 | 0 | 2878.7857 | 1162.7148 | 0 | 0 | 2812.4769 | 0 | 1290.0101 | 0.019993 | 0.014539 | 23415493.8859
30171.067 | 2167.4292 | 754.2657 | 1785929.7738 | 0.081806 | 721390.0007 | 0 | 5280.0303 | 212.5633 | 0 | 0 | 7195.0466 | 0 | 2167.4292 | 0.048499 | 0.0088631 | 41879279.2556
1427.3347 | 1024.9911 | 1360.0217 | 712424.4859 | 0.1237 | 285430.0284 | 0 | 2266.3576 | 968.9056 | 0 | 0 | 2264.062 | 0 | 1024.9911 | 0.0061577 | 0.019874 | 4091470.5873
11718.3742 | 803.6257 | 1143.1745 | 910447.253 | 0.080811 | 356073.9278 | 0 | 2390.9212 | 318.3621 | 0 | 0 | 2788.3006 | 0 | 803.6257 | 0.00048455 | 0.016394 | 1835950.7035
7688.3661 | 1274.0844 | 627.53 | 970857.821 | 0.0092837 | 426122.8718 | 0 | 2965.9731 | 109.8195 | 0 | 0 | 3791.0357 | 0 | 1274.0844 | 0.00077647 | 0.014884 | 28445927.2723
15906.0787 | 1386.2064 | 1254.3565 | 1424525.4488 | 0.034353 | 621785.9436 | 0 | 3869.5332 | 190.162 | 0 | 0 | 4518.3572 | 0 | 1386.2064 | 0.049699 | 0.0089611 | 615517.0948
5916.6664 | 1195.8258 | 1705.9627 | 679090.1374 | 0.031415 | 342757.2484 | 0 | 2378.7269 | 1018.6276 | 0 | 0 | 3210.5673 | 0 | 1195.8258 | 0.016641 | 0.016538 | 202482.8389
7414.0933 | 2940.3695 | 373.9634 | 2606572.6677 | 0.075359 | 1039058.809 | 0 | 7483.6142 | 117.7496 | 0 | 0 | 10448.0555 | 0 | 2940.3695 | 0.017839 | 0.0062127 | 111078748.7319
4699.9014 | 1285.0211 | 175.2553 | 1037655.5312 | 0.24706 | 451463.7449 | 0 | 3093.4503 | 245.4517 | 0 | 0 | 3631.5751 | 0 | 1285.0211 | 0.012634 | 0.013993 | 8237694.0804
6474.2718 | 505.5856 | 1076.4262 | 485210.7175 | 0.044984 | 210112.8146 | 0 | 1351.3787 | 52.2724 | 0 | 0 | 1348.131 | 0 | 505.5856 | 0.0051567 | 0.027292 | 2036689.549
11971.1338 | 1134.0604 | 1076.8384 | 942893.6292 | 0.052046 | 443002.8462 | 0 | 2777.397 | 188.9176 | 0 | 0 | 3608.6869 | 0 | 1134.0604 | 0.021036 | 0.014512 | 587062.4451
43869.4749 | 1979.508 | 25.3845 | 2353798.9973 | 0.016527 | 986323.023 | 0 | 6083.3484 | 99.7918 | 0 | 0 | 5769.4375 | 0 | 1979.508 | 0.0013167 | 0.0061744 | 5186370.0143
5078.3434 | 670.2916 | 1181.4458 | 743586.2925 | 0.039845 | 291387.0481 | 0 | 1966.6533 | 395.8478 | 0 | 0 | 2037.343 | 0 | 670.2916 | 0.0069607 | 0.020931 | 1581823.1396
14390.963 | 1487.583 | 539.008 | 1124088.0291 | 0.039991 | 456815.7481 | 0 | 3446.4804 | 39.976 | 0 | 0 | 5243.3902 | 0 | 1487.583 | 0.0044634 | 0.012558 | 2405812.4824
8254.7499 | 1022.5712 | 2275.2402 | 1006971.6704 | 0.021819 | 424419.4943 | 0 | 2777.9162 | 490.4652 | 0 | 0 | 2822.9977 | 0 | 1022.5712 | 0.0051646 | 0.014339 | 21532857.0036
14134.3522 | 928.1064 | 749.3237 | 756055.7802 | 0.069412 | 306560.2125 | 0 | 2245.777 | 217.3137 | 0 | 0 | 2057.8715 | 0 | 928.1064 | 0.0084384 | 0.021026 | 3595510.9913
7922.3837 | 1352.7941 | 718.551 | 989771.7743 | 0.01517 | 426561.8842 | 0 | 3077.5497 | 1229.3613 | 0 | 0 | 4132.3587 | 0 | 1352.7941 | 0.030299 | 0.013361 | 770949.6026
15501.7094 | 1558.304 | 308.7744 | 1664291.2225 | 0.075228 | 705705.5464 | 0 | 4459.7131 | 1254.7913 | 0 | 0 | 4678.7201 | 0 | 1558.304 | 0.011168 | 0.0087857 | 37926306.3166
25141.4602 | 1895.9122 | 1232.1411 | 1220266.1274 | 0.057481 | 607703.8214 | 0 | 4021.9244 | 173.4638 | 0 | 0 | 6087.3181 | 0 | 1895.9122 | 0.0033712 | 0.010123 | 2139757.6965
23463.5803 | 4049.5908 | 341.1118 | 2351446.7753 | 0.32363 | 1124316.0724 | 0 | 8145.7145 | 254.1618 | 0 | 0 | 8057.2133 | 0 | 4049.5908 | 0.00044078 | 0.00502 | 3019500.0842
13885.9039 | 1128.666 | 109.0104 | 719798.3897 | 0.021655 | 353117.1444 | 0 | 2382.7188 | 146.6024 | 0 | 0 | 2794.855 | 0 | 1128.666 | 0.00056306 | 0.016362 | 14717391.5055
20398.7252 | 1386.3692 | 2336.1515 | 1084908.3753 | 0.10765 | 532394.4246 | 0 | 3277.0762 | 976.629 | 0 | 0 | 4778.121 | 0 | 1386.3692 | 0.010908 | 0.012252 | 23721508.1016
8988.1546 | 1564.984 | 1869.8428 | 965567.6183 | 0.11043 | 469474.2019 | 0 | 3247.1339 | 177.054 | 0 | 0 | 3188.2088 | 0 | 1564.984 | 0.19628 | 0.012567 | 1617360.7293
18801.949 | 2395.7451 | 983.5739 | 1914728.9576 | 0.0099805 | 943541.2964 | 0 | 5732.6978 | 501.5256 | 0 | 0 | 6088.0369 | 0 | 2395.7451 | 0.017918 | 0.0062875 | 21222095.9191
2070.3419 | 1294.9676 | 1167.6613 | 1651707.6813 | 0.068407 | 641172.0148 | 0 | 4174.8784 | 152.5329 | 0 | 0 | 4159.4133 | 0 | 1294.9676 | 0.051699 | 0.0096963 | 8713609.4118
15060.2814 | 1297.7919 | 187.5001 | 849850.5296 | 0.006357 | 408715.4388 | 0 | 2778.4859 | 41.8683 | 0 | 0 | 3049.0622 | 0 | 1297.7919 | 0.032674 | 0.014828 | 9253258.4983
17053.1388 | 905.5881 | 655.7379 | 968936.3799 | 0.063371 | 391609.2324 | 0 | 2594.767 | 587.6781 | 0 | 0 | 4135.69 | 0 | 905.5881 | 0.0054928 | 0.015517 | 1216007.0199
14631.9233 | 1137.6825 | 1747.4327 | 1097698.5065 | 0.023547 | 428871.7274 | 0 | 3051.1417 | 752.9192 | 0 | 0 | 4571.3663 | 0 | 1137.6825 | 0.050368 | 0.015165 | 187660.7469
29812.3171 | 1469.3303 | 162.9677 | 1720009.7444 | 0.019155 | 675441.7275 | 0 | 4468.1215 | 81.2093 | 0 | 0 | 6734.9681 | 0 | 1469.3303 | 0.031487 | 0.0087674 | 3529343.5559
9856.6316 | 1281.1277 | 3040.0152 | 839210.0664 | 0.019595 | 375168.5027 | 0 | 2743.2835 | 95.3149 | 0 | 0 | 2840.1707 | 0 | 1281.1277 | 0.00076924 | 0.01507 | 1050181.9623
15599.8549 | 1363.8306 | 83.4016 | 1184883.2552 | 0.099093 | 495429.2246 | 0 | 3429.0294 | 136.3149 | 0 | 0 | 5333.0309 | 0 | 1363.8306 | 0.0015226 | 0.011739 | 2579434.225
8660.4444 | 1134.3983 | 607.3851 | 725000.2149 | 0.08789 | 300050.2371 | 0 | 2397.5181 | 85.8174 | 0 | 0 | 2928.6288 | 0 | 1134.3983 | 0.0075595 | 0.018607 | 940104.3546
1617.8022 | 852.0272 | 810.0395 | 635293.017 | 0.064255 | 265882.8158 | 0 | 1959.1039 | 287.7796 | 0 | 0 | 1866.741 | 0 | 852.0272 | 0.02384 | 0.022014 | 1212981.1877
18022.9956 | 1940.2855 | 1143.2651 | 1974375.5839 | 0.1448 | 772184.8894 | 0 | 5382.1141 | 54.5054 | 0 | 0 | 5280.6014 | 0 | 1940.2855 | 0.0033783 | 0.0082206 | 7314729.8198
10953.2838 | 1437.0017 | 287.9374 | 1137392.3174 | 0.0091172 | 452181.2164 | 0 | 3419.2028 | 169.0241 | 0 | 0 | 5108.981 | 0 | 1437.0017 | 0.047432 | 0.012805 | 450586.9544
21118.4329 | 1476.8978 | 433.1482 | 1080694.8473 | 0.023031 | 490972.4309 | 0 | 3360.0944 | 337.1872 | 0 | 0 | 3137.3187 | 0 | 1476.8978 | 0.0045724 | 0.011868 | 31349594.8774
1932.9316 | 988.7868 | 2965.8763 | 875290.5769 | 0.074697 | 349767.033 | 0 | 2514.412 | 679.0072 | 0 | 0 | 3157.016 | 0 | 988.7868 | 0.0058036 | 0.018051 | 590498.9703
14177.4116 | 1835.9984 | 371.5562 | 1209462.9571 | 0.25103 | 572657.8127 | 0 | 3943.264 | 826.1202 | 0 | 0 | 4248.4293 | 0 | 1835.9984 | 0.0014573 | 0.011135 | 15970760.0254
4620.3528 | 1239.6362 | 1436.4704 | 971216.3983 | 0.17524 | 482652.6901 | 0 | 2932.2107 | 420.2434 | 0 | 0 | 3527.7931 | 0 | 1239.6362 | 0.040575 | 0.011688 | 808026.776
10556.3323 | 658.2207 | 1652.3902 | 719039.1874 | 0.032463 | 313182.7726 | 0 | 1911.7697 | 393.6211 | 0 | 0 | 2281.7776 | 0 | 658.2207 | 0.010809 | 0.01888 | 788666.2595
4991.8859 | 1269.1778 | 493.8854 | 942836.3272 | 0.075533 | 465595.7981 | 0 | 2912.1786 | 159.8482 | 0 | 0 | 2856.0538 | 0 | 1269.1778 | 0.16724 | 0.014014 | 24125156.2383
10676.6695 | 1168.6835 | 526.1753 | 1157379.6112 | 0.068393 | 465994.8626 | 0 | 3186.2299 | 80.5714 | 0 | 0 | 3231.759 | 0 | 1168.6835 | 0.012979 | 0.01369 | 3767152.3824
14149.6197 | 1213.525 | 385.0165 | 1367678.3093 | 0.01975 | 562976.872 | 0 | 3597.9569 | 149.8973 | 0 | 0 | 4788.8392 | 0 | 1213.525 | 0.019899 | 0.010079 | 1748866.2043
11578.6564 | 918.5269 | 941.9384 | 683862.6698 | 0.034068 | 299823.1189 | 0 | 2110.2399 | 141.0132 | 0 | 0 | 1855.1546 | 0 | 918.5269 | 0.0086722 | 0.021413 | 183530.3684
5655.3568 | 1252.9042 | 772.0847 | 1169086.9313 | 0.12301 | 520082.3604 | 0 | 3290.7325 | 37.9333 | 0 | 0 | 3031.2055 | 0 | 1252.9042 | 0.0026092 | 0.012305 | 26756467.3826
4183.056 | 1800.5055 | 364.5392 | 1228990.9139 | 0.066509 | 505921.8461 | 0 | 3941.9086 | 176.9446 | 0 | 0 | 5300.9314 | 0 | 1800.5055 | 0.22519 | 0.011729 | 503101.4288
11978.3975 | 704.7902 | 833.395 | 736564.8284 | 0.028876 | 291139.2564 | 0 | 1988.8395 | 577.9981 | 0 | 0 | 2849.2006 | 0 | 704.7902 | 0.057562 | 0.019762 | 7714862.8182
14090.3854 | 1466.3722 | 311.7625 | 1028898.1835 | 0.029475 | 445237.4213 | 0 | 3259.2037 | 126.146 | 0 | 0 | 3814.2422 | 0 | 1466.3722 | 0.012363 | 0.0132 | 215679.9798
12865.3972 | 1367.3039 | 319.9935 | 1125345.0259 | 0.17432 | 526235.8779 | 0 | 3328.6046 | 36.1349 | 0 | 0 | 5074.3983 | 0 | 1367.3039 | 0.012259 | 0.010651 | 1485418.5986
2147.9127 | 1391.7449 | 873.8645 | 1145873.2605 | 0.11695 | 518414.9451 | 0 | 3388.8239 | 58.5749 | 0 | 0 | 3447.7607 | 0 | 1391.7449 | 0.000573 | 0.012012 | 905742.7603
13402.8437 | 890.5297 | 833.2365 | 817232.417 | 0.34883 | 346444.5635 | 0 | 2315.0169 | 35.0563 | 0 | 0 | 3123.4872 | 0 | 890.5297 | 0.010483 | 0.018708 | 20401468.2245
17204.3652 | 1924.6642 | 216.4125 | 1296863.6665 | 0.020303 | 596588.5207 | 0 | 4184.2862 | 12.1545 | 0 | 0 | 4599.0927 | 0 | 1924.6642 | 0.13083 | 0.010406 | 3913418.9252
18263.5251 | 2530.9369 | 218.7152 | 2019116.8789 | 0.026462 | 807377.0631 | 0 | 6049.8068 | 184.9969 | 0 | 0 | 7856.9149 | 0 | 2530.9369 | 0.017997 | 0.0072579 | 656108.6788
25740.5549 | 1251.8557 | 214.8198 | 1289072.7421 | 0.025193 | 540877.8733 | 0 | 3499.0568 | 353.4048 | 0 | 0 | 3372.2618 | 0 | 1251.8557 | 0.0095068 | 0.011268 | 17630839.6696
6391.4141 | 1542.5689 | 628.006 | 1257003.7689 | 0.014326 | 575433.6612 | 0 | 3733.3036 | 22.0312 | 0 | 0 | 4017.7709 | 0 | 1542.5689 | 0.013464 | 0.0097411 | 4966569.1827
6445.7765 | 1011.9253 | 143.3435 | 1210960.1705 | 0.057263 | 513926.5507 | 0 | 3123.2414 | 213.142 | 0 | 0 | 3760.029 | 0 | 1011.9253 | 0.017189 | 0.012199 | 31416599.7458
25445.0932 | 1234.8292 | 1594.5423 | 1321050.5374 | 0.13585 | 540556.3045 | 0 | 3537.8601 | 101.5395 | 0 | 0 | 4319.6719 | 0 | 1234.8292 | 0.0011974 | 0.011929 | 785545.3416
16331.2572 | 1575.0959 | 1237.2826 | 1477252.0606 | 0.13532 | 680243.7772 | 0 | 4150.0991 | 773.9829 | 0 | 0 | 5728.89 | 0 | 1575.0959 | 0.0063379 | 0.0091554 | 14282652.3188
7749.8827 | 1095.5961 | 620.8017 | 1052453.4562 | 0.057887 | 407533.0341 | 0 | 2930.1777 | 47.6451 | 0 | 0 | 4680.4963 | 0 | 1095.5961 | 0.0016816 | 0.014085 | 1196520.6239
4985.9058 | 1164.8272 | 439.4421 | 846688.1555 | 0.038271 | 385993.1927 | 0 | 2640.235 | 197.8531 | 0 | 0 | 4000.4829 | 0 | 1164.8272 | 0.020674 | 0.014949 | 1197879.2261
13847.1074 | 1565.9307 | 836.4585 | 1036904.0287 | 0.18548 | 488820.4312 | 0 | 3372.5584 | 371.1612 | 0 | 0 | 3996.8294 | 0 | 1565.9307 | 0.010358 | 0.01241 | 530852.3136
13472.4053 | 1642.5338 | 1550.5759 | 1301550.6656 | 0.11488 | 560396.5968 | 0 | 3910.8267 | 161.5242 | 0 | 0 | 5624.105 | 0 | 1642.5338 | 0.011862 | 0.010092 | 2200010.4834
16612.6499 | 1358.9298 | 157.8121 | 1225924.5937 | 0.031117 | 538026.7499 | 0 | 3495.7528 | 340.4135 | 0 | 0 | 5052.4282 | 0 | 1358.9298 | 0.0013384 | 0.011583 | 795322.9468
48304.2517 | 2789.6448 | 1357.811 | 2521271.7791 | 0.053455 | 1013816.4663 | 0 | 7184.3055 | 126.9645 | 0 | 0 | 7079.1556 | 0 | 2789.6448 | 0.041869 | 0.0062363 | 25984032.796
4619.1625 | 2120.7906 | 730.3269 | 1543911.9174 | 0.03311 | 617057.038 | 0 | 4811.1606 | 1745.6648 | 0 | 0 | 6887.9004 | 0 | 2120.7906 | 0.013492 | 0.0094451 | 8475313.2433
12737.6974 | 1378.6251 | 1631.2934 | 1261059.3164 | 0.024288 | 490286.7077 | 0 | 3576.7225 | 230.7796 | 0 | 0 | 4204.8412 | 0 | 1378.6251 | 0.0014671 | 0.013249 | 134911558.02
47577.9324 | 2363.9487 | 402.2341 | 2526635.7233 | 0.043969 | 1005168.879 | 0 | 6768.7121 | 452.2371 | 0 | 0 | 7345.5981 | 0 | 2363.9487 | 0.28559 | 0.006322 | 1558549.7666
2807.1171 | 1410.9462 | 1383.1087 | 960596.061 | 0.11655 | 465076.8433 | 0 | 3084.6897 | 30.1879 | 0 | 0 | 3411.2631 | 0 | 1410.9462 | 0.0025988 | 0.012543 | 3121440.7555
19802.9665 | 2150.7945 | 384.9848 | 1858444.5902 | 0.27121 | 836004.8883 | 0 | 5389.9604 | 337.6125 | 0 | 0 | 7521.0934 | 0 | 2150.7945 | 0.023117 | 0.0066791 | 104803944.9942
44903.6877 | 2954.4165 | 399.1654 | 2017037.075 | 0.11324 | 905709.1584 | 0 | 6468.9183 | 108.5866 | 0 | 0 | 9658.6194 | 0 | 2954.4165 | 0.019681 | 0.0065286 | 1321025.7091
9722.2979 | 2717.4496 | 1608.8538 | 2480807.0404 | 0.014626 | 980020.7689 | 0 | 7041.6268 | 629.1658 | 0 | 0 | 8344.6459 | 0 | 2717.4496 | 0.00063676 | 0.0058528 | 154458551.7706
21046.5053 | 2829.8956 | 346.5087 | 1809603.3967 | 0.10089 | 906862.0677 | 0 | 5982.6504 | 584.063 | 0 | 0 | 8281.5541 | 0 | 2829.8956 | 0.013906 | 0.0067517 | 4233978.3276
5219.5545 | 2009.8578 | 222.8561 | 1876136.4158 | 0.059463 | 900616.7169 | 0 | 5280.1412 | 81.666 | 0 | 0 | 6364.6156 | 0 | 2009.8578 | 0.018726 | 0.0071963 | 4570778.911
21626.3408 | 1538.3118 | 320.3775 | 1330295.74 | 0.0097642 | 548082.6382 | 0 | 3856.9457 | 64.0714 | 0 | 0 | 5998.0772 | 0 | 1538.3118 | 0.0013602 | 0.011657 | 1941221.1237
13382.8671 | 1256.2892 | 594.1782 | 849764.7425 | 0.038969 | 358084.4652 | 0 | 2736.9059 | 396.3058 | 0 | 0 | 3651.9802 | 0 | 1256.2892 | 0.016834 | 0.016847 | 5545953.6526
6854.4322 | 1566.4797 | 808.1867 | 1087955.9198 | 0.084699 | 451148.396 | 0 | 3462.1902 | 207.914 | 0 | 0 | 3494.2074 | 0 | 1566.4797 | 0.0060098 | 0.012751 | 43160883.9944
19477.9333 | 1541.2132 | 308.2417 | 1176200.0428 | 0.053372 | 556760.5821 | 0 | 3590.9506 | 167.5626 | 0 | 0 | 4727.6201 | 0 | 1541.2132 | 0.014768 | 0.010255 | 6523926.2999
47783.3329 | 3400.5442 | 2402.1405 | 2240904.9574 | 0.076781 | 1110259.296 | 0 | 7304.9089 | 71.958 | 0 | 0 | 7622.9911 | 0 | 3400.5442 | 0.0072606 | 0.0055639 | 959544.8372
16417.7629 | 938.9654 | 844.9622 | 861471.793 | 0.049142 | 432664.8032 | 0 | 2440.5642 | 1349.0938 | 0 | 0 | 3082.4209 | 0 | 938.9654 | 0.041689 | 0.013429 | 93556417.8652
10228.818 | 952.554 | 622.2651 | 613997.1723 | 0.058153 | 284102.6179 | 0 | 2022.2949 | 311.1859 | 0 | 0 | 2209.8565 | 0 | 952.554 | 0.0071807 | 0.021709 | 240241.4416
11778.8037 | 1007.5979 | 287.7511 | 783666.6094 | 0.080932 | 374767.8184 | 0 | 2373.3097 | 597.9694 | 0 | 0 | 3403.6665 | 0 | 1007.5979 | 0.004126 | 0.014954 | 7317309.5922
16824.9418 | 1752.6645 | 995.2781 | 1637936.448 | 0.098123 | 664815.5914 | 0 | 4607.7463 | 604.8761 | 0 | 0 | 4208.926 | 0 | 1752.6645 | 0.00057551 | 0.0090955 | 9289054.3329
20694.0994 | 2527.166 | 2422.3334 | 1945549.2606 | 0.035608 | 886616.6525 | 0 | 5917.6697 | 565.2959 | 0 | 0 | 5446.5254 | 0 | 2527.166 | 0.0028088 | 0.006544 | 3354960.9686
5357.9943 | 1184.0924 | 2412.4622 | 697302.0397 | 0.16843 | 337032.915 | 0 | 2398.7931 | 670.8536 | 0 | 0 | 3307.0818 | 0 | 1184.0924 | 0.019185 | 0.017882 | 3052776.8012
23618.7905 | 1750.405 | 393.2659 | 1014296.0191 | 0.2036 | 494611.1391 | 0 | 3517.2607 | 666.3368 | 0 | 0 | 3507.4023 | 0 | 1750.405 | 0.01643 | 0.01197 | 5355331.3698
12956.5007 | 1194.0161 | 1693.174 | 1348967.1875 | 0.14303 | 557366.624 | 0 | 3545.8318 | 355.2709 | 0 | 0 | 4509.0351 | 0 | 1194.0161 | 0.18846 | 0.011262 | 1010727.8448
1047.1329 | 616.7872 | 1298.7978 | 671982.1907 | 0.063533 | 273335.0186 | 0 | 1788.2957 | 455.9158 | 0 | 0 | 2908.9576 | 0 | 616.7872 | 0.0027092 | 0.022792 | 32693149.4774
26188.2902 | 1869.1323 | 495.6007 | 1222424.7996 | 0.026054 | 523150.5948 | 0 | 3998.958 | 525.1112 | 0 | 0 | 4111.4353 | 0 | 1869.1323 | 0.0027737 | 0.011153 | 16546809.1817
14031.9641 | 2592.5456 | 1514.8982 | 1866002.599 | 0.02156 | 779786.7199 | 0 | 5844.1291 | 87.825 | 0 | 0 | 8050.8808 | 0 | 2592.5456 | 0.003199 | 0.0081523 | 1023024.1266
8860.5623 | 635.7475 | 1461.3006 | 593927.2068 | 0.015693 | 270559.6771 | 0 | 1671.0197 | 876.4754 | 0 | 0 | 1905.6545 | 0 | 635.7475 | 0.081217 | 0.021711 | 2794254.5743
6130.4539 | 1779.9726 | 653.7132 | 1042479.6248 | 0.17111 | 493524.7817 | 0 | 3595.9561 | 154.7404 | 0 | 0 | 4630.7145 | 0 | 1779.9726 | 0.0016959 | 0.011245 | 999174.9354
8784.0942 | 1397.3707 | 1023.3908 | 783146.5106 | 0.045802 | 391375.7212 | 0 | 2761.4949 | 126.1821 | 0 | 0 | 3425.4316 | 0 | 1397.3707 | 0.030513 | 0.014798 | 728145.7158
17358.7749 | 1504.3449 | 752.3144 | 1390657.4035 | 0.073824 | 593844.4788 | 0 | 3928.367 | 157.8869 | 0 | 0 | 4897.6664 | 0 | 1504.3449 | 0.02308 | 0.010758 | 2619040.5301
16940.9828 | 1032.2781 | 263.925 | 906248.3315 | 0.10677 | 391851.5548 | 0 | 2611.8475 | 330.8907 | 0 | 0 | 2274.7411 | 0 | 1032.2781 | 0.01344 | 0.015494 | 610525.7721
19883.1314 | 2326.0052 | 232.4066 | 1838286.6866 | 0.030456 | 894085.1364 | 0 | 5529.6906 | 4.9639 | 0 | 0 | 7507.3412 | 0 | 2326.0052 | 0.00044917 | 0.007083 | 928066.7427
3135.9037 | 1029.6794 | 1076.1627 | 658960.3586 | 0.23466 | 328602.8093 | 0 | 2177.7448 | 681.8789 | 0 | 0 | 3039.4685 | 0 | 1029.6794 | 0.064692 | 0.017954 | 1275136.1901
3583.9064 | 1344.6422 | 1053.1244 | 969117.698 | 0.2605 | 450931.7984 | 0 | 3033.3714 | 574.7481 | 0 | 0 | 2867.4955 | 0 | 1344.6422 | 0.010131 | 0.014002 | 23954562.7404
15977.7873 | 1058.7789 | 1408.4032 | 840203.619 | 0.29085 | 384718.1977 | 0 | 2523.0564 | 108.8839 | 0 | 0 | 3417.4428 | 0 | 1058.7789 | 0.011515 | 0.015711 | 594227.1914
47665.2123 | 3245.2612 | 318.5813 | 2455660.8339 | 0.045263 | 1178771.1695 | 0 | 7524.6382 | 38.0002 | 0 | 0 | 9151.4041 | 0 | 3245.2612 | 0.0060105 | 0.0054835 | 4671301.6876
7670.9512 | 1112.6471 | 774.2165 | 1150976.7044 | 0.089434 | 448499.7564 | 0 | 3119.1185 | 241.5828 | 0 | 0 | 4211.5556 | 0 | 1112.6471 | 0.00076874 | 0.014115 | 5177102.8315
55664.5278 | 3242.5115 | 64.8594 | 2790733.1871 | 0.0098888 | 1135247.2182 | 0 | 8106.5825 | 10.8395 | 0 | 0 | 10050.5378 | 0 | 3242.5115 | 0.032024 | 0.0057402 | 726665.9677
13306.9663 | 1206.986 | 411.0132 | 1091435.4544 | 0.0104 | 537196.2171 | 0 | 3109.3955 | 216.4005 | 0 | 0 | 4995.1784 | 0 | 1206.986 | 0.00032129 | 0.011005 | 6700618.4926
1911.4503 | 1320.1685 | 801.6052 | 895657.3168 | 0.062951 | 407011.6943 | 0 | 2880.7547 | 53.5611 | 0 | 0 | 2970.4616 | 0 | 1320.1685 | 0.0050369 | 0.013607 | 1754240.0696
10524.7451 | 668.5151 | 624.1785 | 536453.2473 | 0.018974 | 233773.9775 | 0 | 1603.4401 | 58.0652 | 0 | 0 | 2258.1277 | 0 | 668.5151 | 0.020606 | 0.025787 | 702539.0572
22631.1632 | 1250.2112 | 1521.6668 | 1434141.9418 | 0.16638 | 558999.2989 | 0 | 3750.5558 | 371.4204 | 0 | 0 | 3722.0684 | 0 | 1250.2112 | 0.043977 | 0.010796 | 6702701.2708
25130.7347 | 2906.7387 | 582.2359 | 2203935.5842 | 0.073018 | 900610.0487 | 0 | 6747.4549 | 77.2667 | 0 | 0 | 8792.1043 | 0 | 2906.7387 | 0.0012346 | 0.0066428 | 871015.0801
14274.8106 | 1489.3154 | 824.5216 | 1280843.7838 | 0.14042 | 586829.2467 | 0 | 3721.7429 | 37.6434 | 0 | 0 | 5899.8409 | 0 | 1489.3154 | 0.00048934 | 0.0094753 | 11338817.3859
11741.3856 | 1373.274 | 746.6037 | 1005239.9544 | 0.025342 | 504093.8059 | 0 | 3124.9852 | 548.8199 | 0 | 0 | 3072.7737 | 0 | 1373.274 | 0.0024403 | 0.011039 | 4506608.9542
17118.87 | 2218.3351 | 282.6487 | 2194760.6709 | 0.076804 | 881820.5876 | 0 | 6044.2426 | 95.9655 | 0 | 0 | 6372.5862 | 0 | 2218.3351 | 0.0035235 | 0.0072397 | 4927962.3869
9115.2565 | 1493.4072 | 1259.8017 | 1353438.5816 | 0.03192 | 562972.5175 | 0 | 3852.5029 | 512.5875 | 0 | 0 | 4163.8174 | 0 | 1493.4072 | 0.0023631 | 0.010994 | 269893.2971
25196.3299 | 1384.4386 | 380.1563 | 1457542.2747 | 0.040225 | 583571.7049 | 0 | 3925.3817 | 755.7374 | 0 | 0 | 3976.3569 | 0 | 1384.4386 | 0.001847 | 0.010027 | 2575815.5621
19000.9639 | 1546.726 | 785.1367 | 995130.7379 | 0.032535 | 464971.2511 | 0 | 3280.4944 | 245.5075 | 0 | 0 | 4377.7453 | 0 | 1546.726 | 0.077963 | 0.013503 | 5272488.6841
16618.2937 | 1266.7213 | 339.7636 | 985780.0402 | 0.026378 | 442863.5088 | 0 | 2984.6616 | 747.3854 | 0 | 0 | 3009.5911 | 0 | 1266.7213 | 0.0025376 | 0.012502 | 9563809.2824
28784.0153 | 2891.8653 | 535.8177 | 1807246.537 | 0.28748 | 838393.6273 | 0 | 6040.3993 | 984.8588 | 0 | 0 | 5517.5483 | 0 | 2891.8653 | 0.016523 | 0.0070224 | 5454270.9846
2303.9336 | 1557.5409 | 426.0225 | 1296232.8701 | 0.029043 | 556950.202 | 0 | 3816.7028 | 148.532 | 0 | 0 | 4228.3647 | 0 | 1557.5409 | 0.069887 | 0.011161 | 1321415.1715
19456.8925 | 1916.7905 | 1336.9463 | 1412517.7694 | 0.18958 | 644330.9994 | 0 | 4378.2385 | 322.3097 | 0 | 0 | 3906.9706 | 0 | 1916.7905 | 0.009417 | 0.0086341 | 24346533.9613
32705.8507 | 2119.0532 | 121.616 | 1697416.0143 | 0.053161 | 747614.4875 | 0 | 5077.2854 | 199.1973 | 0 | 0 | 6277.1116 | 0 | 2119.0532 | 0.023472 | 0.0084216 | 2508761.955
13541.2039 | 1644.1278 | 348.663 | 1040488.1863 | 0.025184 | 492054.735 | 0 | 3456.8733 | 647.9683 | 0 | 0 | 4605.3137 | 0 | 1644.1278 | 0.014722 | 0.011761 | 3323738.763
16340.3112 | 1650.9797 | 128.7169 | 1128942.0048 | 0.019107 | 527022.6884 | 0 | 3618.0619 | 166.5798 | 0 | 0 | 5063.6085 | 0 | 1650.9797 | 0.078528 | 0.012076 | 2616342.3854
16698.4202 | 2985.8515 | 2129.8599 | 1798167.478 | 0.047078 | 854419.4607 | 0 | 6118.3789 | 296.0423 | 0 | 0 | 7804.723 | 0 | 2985.8515 | 0.00355 | 0.0065318 | 3178564.9969
18504.2611 | 1231.1276 | 1427.9624 | 939651.8892 | 0.25498 | 378387.6381 | 0 | 2868.6381 | 200.7949 | 0 | 0 | 4214.9812 | 0 | 1231.1276 | 0.0096157 | 0.015259 | 13522487.5107
6829.7663 | 1863.1349 | 1800.6343 | 1653595.6636 | 0.050492 | 677978.7883 | 0 | 4745.3487 | 32.4857 | 0 | 0 | 6202.5668 | 0 | 1863.1349 | 0.0063503 | 0.0091784 | 3465227.8311
14538.0507 | 1406.1019 | 387.0743 | 1173184.6436 | 0.030177 | 458828.242 | 0 | 3450.8133 | 156.0801 | 0 | 0 | 3192.0843 | 0 | 1406.1019 | 0.048829 | 0.012179 | 2795344.6785
11879.0315 | 1899.8054 | 420.9001 | 1363260.8149 | 0.044629 | 577298.8065 | 0 | 4275.3314 | 756.2489 | 0 | 0 | 4415.2547 | 0 | 1899.8054 | 0.007017 | 0.01044 | 56755472.162
11963.1786 | 1030.0449 | 1701.8393 | 1135707.4024 | 0.26635 | 485645.3774 | 0 | 3010.016 | 50.1344 | 0 | 0 | 3249.0822 | 0 | 1030.0449 | 0.00049765 | 0.012848 | 850111.8884
3028.4254 | 812.4681 | 180.6159 | 788862.6249 | 0.0083842 | 360159.9146 | 0 | 2187.5873 | 105.3498 | 0 | 0 | 2829.3942 | 0 | 812.4681 | 0.030581 | 0.015576 | 640340.7366
18111.1314 | 1032.4738 | 926.6179 | 1070640.8385 | 0.027407 | 484598.5694 | 0 | 2898.9019 | 901.253 | 0 | 0 | 3074.8343 | 0 | 1032.4738 | 0.048532 | 0.01177 | 1152240.7811
19469.3573 | 1323.1401 | 924.2368 | 1532954.016 | 0.18705 | 662439.0733 | 0 | 3995.7809 | 233.5296 | 0 | 0 | 4726.8092 | 0 | 1323.1401 | 0.0089729 | 0.0094808 | 57184116.9759
2143.8979 | 950.7122 | 1108.1616 | 577032.5926 | 0.14578 | 283631.6984 | 0 | 1955.9543 | 189.9585 | 0 | 0 | 2724.8044 | 0 | 950.7122 | 0.024173 | 0.021699 | 739766.3594
15570.9654 | 2721.2701 | 1171.0704 | 1972432.3817 | 0.14534 | 847017.3725 | 0 | 6158.3451 | 134.9963 | 0 | 0 | 6142.7417 | 0 | 2721.2701 | 0.012963 | 0.0073496 | 1496072.2486
4394.6648 | 980.1815 | 679.5063 | 770320.7682 | 0.055335 | 373475.42 | 0 | 2322.6532 | 68.7515 | 0 | 0 | 2990.8967 | 0 | 980.1815 | 0.0073804 | 0.016603 | 928150.6942
16954.2125 | 1102.3701 | 279.4402 | 1068463.4038 | 0.062413 | 469693.4255 | 0 | 2964.8768 | 1051.653 | 0 | 0 | 3493.0789 | 0 | 1102.3701 | 0.0024868 | 0.012311 | 4765612.7959
6791.3522 | 1313.8403 | 280.4928 | 1504643.2947 | 0.0093957 | 650122.7029 | 0 | 3937.0961 | 22.3359 | 0 | 0 | 4106.2423 | 0 | 1313.8403 | 0.0037243 | 0.009885 | 589178.6977
10937.5025 | 2094.1807 | 147.388 | 1664255.8794 | 0.05579 | 799352.4977 | 0 | 4994.5931 | 13.5045 | 0 | 0 | 5150.5766 | 0 | 2094.1807 | 0.038378 | 0.0076359 | 122509657.8546
9075.19 | 935.2779 | 231.1311 | 787095.797 | 0.19203 | 361094.3575 | 0 | 2307.0997 | 128.3827 | 0 | 0 | 2776.9114 | 0 | 935.2779 | 0.017883 | 0.015614 | 1759900.9333
10942.9243 | 722.2514 | 375.6067 | 647783.8432 | 0.023513 | 300694.4773 | 0 | 1851.3506 | 738.2065 | 0 | 0 | 2043.7624 | 0 | 722.2514 | 0.017142 | 0.018638 | 5562040.8483
13461.5806 | 1959.3332 | 368.5976 | 1310597.9064 | 0.081194 | 580903.0251 | 0 | 4242.8604 | 352.1244 | 0 | 0 | 4158.4191 | 0 | 1959.3332 | 0.021549 | 0.010397 | 9043053.3851
25934.8659 | 3112.732 | 775.6297 | 2208727.6247 | 0.0066507 | 1001560.84 | 0 | 6961.4506 | 330.867 | 0 | 0 | 8237.7351 | 0 | 3112.732 | 0.016681 | 0.0063737 | 26509709.974
33461.9833 | 2033.1978 | 600.9601 | 1551148.2951 | 0.094335 | 749172.317 | 0 | 4736.3479 | 136.2366 | 0 | 0 | 6007.1046 | 0 | 2033.1978 | 0.0053355 | 0.0085248 | 47239850.3582
14126.85 | 1559.3054 | 632.1871 | 1230743.2882 | 0.016248 | 599758.5872 | 0 | 3704.1873 | 599.253 | 0 | 0 | 4167.4373 | 0 | 1559.3054 | 0.003937 | 0.010569 | 1734420.9298
14321.8237 | 1321.3034 | 974.149 | 1119631.9837 | 0.095844 | 446119.1119 | 0 | 3272.7153 | 159.1839 | 0 | 0 | 3469.4268 | 0 | 1321.3034 | 0.13479 | 0.012902 | 509734.7448
19574.4368 | 1769.7223 | 183.8264 | 1329008.4306 | 0.034094 | 561412.8037 | 0 | 4085.7061 | 815.3941 | 0 | 0 | 5114.1371 | 0 | 1769.7223 | 0.097696 | 0.010138 | 3510843.4482
47659.2979 | 3478.3779 | 47.5278 | 2286912.9577 | 0.031566 | 1076881.7227 | 0 | 7462.8891 | 14.2208 | 0 | 0 | 8140.3375 | 0 | 3478.3779 | 0.079641 | 0.006014 | 999008.3973
14243.7869 | 1462.1435 | 183.1792 | 1237590.253 | 0.044054 | 519616.2275 | 0 | 3619.1426 | 58.4184 | 0 | 0 | 4542.2222 | 0 | 1462.1435 | 0.048691 | 0.011886 | 5313868.6099
11852.0071 | 617.0465 | 352.5897 | 593238.6885 | 0.016021 | 293802.2033 | 0 | 1651.1499 | 529.4377 | 0 | 0 | 2595.0422 | 0 | 617.0465 | 0.010322 | 0.021257 | 2321949.0445
9860.9324 | 1494.515 | 692.2777 | 968039.8358 | 0.14899 | 438887.3315 | 0 | 3181.1018 | 41.0164 | 0 | 0 | 3546.1524 | 0 | 1494.515 | 0.066309 | 0.013579 | 9486083.9024
44807.9109 | 3701.5059 | 97.1997 | 2851528.3825 | 0.014662 | 1210681.0302 | 0 | 8670.8614 | 32.7279 | 0 | 0 | 10802.0545 | 0 | 3701.5059 | 0.11547 | 0.004796 | 236897900.5019
21613.6855 | 1879.4475 | 1185.6229 | 1629806.3517 | 0.077082 | 680500.0627 | 0 | 4720.1214 | 394.5479 | 0 | 0 | 5767.0708 | 0 | 1879.4475 | 0.036136 | 0.0092638 | 7115668.3174
44281.9251 | 3960.8176 | 302.4868 | 3036794.2732 | 0.13852 | 1310774.4128 | 0 | 9253.0029 | 134.9772 | 0 | 0 | 14274.7225 | 0 | 3960.8176 | 0.014528 | 0.0048354 | 69584009.9952
14208.9699 | 1434.5931 | 102.3377 | 1067156.5326 | 0.012771 | 515538.9617 | 0 | 3294.2396 | 146.9359 | 0 | 0 | 3802.7511 | 0 | 1434.5931 | 0.10214 | 0.012294 | 2603899.796
14457.3847 | 1391.6331 | 695.0659 | 1066785.1834 | 0.14423 | 447501.9099 | 0 | 3250.7065 | 825.6294 | 0 | 0 | 3597.9968 | 0 | 1391.6331 | 0.012997 | 0.01248 | 275190.7485
14040.5987 | 825.3148 | 575.4447 | 857238.3731 | 0.10175 | 358118.3085 | 0 | 2319.7248 | 639.9967 | 0 | 0 | 3072.7935 | 0 | 825.3148 | 0.015445 | 0.018115 | 1427176.5305
13418.9471 | 663.5945 | 526.6088 | 597830.5269 | 0.05225 | 279827.3339 | 0 | 1705.6293 | 478.6665 | 0 | 0 | 2309.9993 | 0 | 663.5945 | 0.00055051 | 0.01984 | 1888384.8297
17915.6509 | 1063.0071 | 1517.839 | 1202060.6528 | 0.018597 | 465677.4228 | 0 | 3158.7048 | 163.5945 | 0 | 0 | 4206.0899 | 0 | 1063.0071 | 0.12985 | 0.013915 | 1629081.748
38672.473 | 2209.7473 | 1034.5003 | 2016898.6362 | 0.058277 | 904660.1274 | 0 | 5725.3069 | 651.9708 | 0 | 0 | 6411.9352 | 0 | 2209.7473 | 0.019243 | 0.0065859 | 10716426.8392
5681.0494 | 1321.9206 | 1053.9324 | 1184738.4098 | 0.1117 | 465011.5921 | 0 | 3386.9398 | 876.7976 | 0 | 0 | 3817.7627 | 0 | 1321.9206 | 0.32121 | 0.012783 | 41499899.4072
17764.3924 | 1650.398 | 370.1425 | 1181632.0235 | 0.019865 | 476701.0565 | 0 | 3709.4235 | 332.5481 | 0 | 0 | 3557.5466 | 0 | 1650.398 | 0.0030738 | 0.012533 | 487818.3694
16761.8106 | 2042.0479 | 150.4707 | 1563143.9522 | 0.086238 | 609995.1262 | 0 | 4766.1145 | 45.1399 | 0 | 0 | 4823.8487 | 0 | 2042.0479 | 0.020143 | 0.0098539 | 563957.4372
16279.2322 | 2125.95 | 709.2429 | 1723294.9512 | 0.14933 | 834364.3692 | 0 | 5129.328 | 645.1681 | 0 | 0 | 4773.4725 | 0 | 2125.95 | 0.0097105 | 0.0071413 | 8195395.4243
19377.5257 | 1001.3703 | 1788.4916 | 984261.8991 | 0.052216 | 417908.0139 | 0 | 2717.1245 | 613.3454 | 0 | 0 | 4328.8341 | 0 | 1001.3703 | 0.0082212 | 0.015421 | 1210395.6862
21087.2702 | 888.3094 | 306.7428 | 961900.3523 | 0.070074 | 441249.8744 | 0 | 2565.2409 | 20.2967 | 0 | 0 | 3803.8014 | 0 | 888.3094 | 0.0065874 | 0.014016 | 348442.173
21944.5709 | 1695.6043 | 1049.4609 | 1158338.9792 | 0.034899 | 562015.95 | 0 | 3713.9053 | 402.6661 | 0 | 0 | 3556.5229 | 0 | 1695.6043 | 0.004449 | 0.011112 | 948457.2996
8106.0256 | 1456.2999 | 823.2399 | 927012.3871 | 0.068783 | 454202.7085 | 0 | 3071.362 | 231.45 | 0 | 0 | 4036.9786 | 0 | 1456.2999 | 0.015702 | 0.012479 | 1001224.6675
6711.6895 | 730.7929 | 447.4954 | 712678.8098 | 0.081278 | 310963.6526 | 0 | 1973.1166 | 171.4113 | 0 | 0 | 1951.5647 | 0 | 730.7929 | 0.23641 | 0.01822 | 7682249.6033
11436.421 | 1484.9376 | 455.2846 | 1090087.9579 | 0.059849 | 501146.7859 | 0 | 3384.5107 | 320.5332 | 0 | 0 | 3518.3942 | 0 | 1484.9376 | 0.17921 | 0.01133 | 13326681.1195
15410.9938 | 1110.3854 | 435.1788 | 1232587.0737 | 0.21033 | 518074.52 | 0 | 3259.2679 | 80.9161 | 0 | 0 | 3658.0162 | 0 | 1110.3854 | 0.013705 | 0.011953 | 6541465.8163
8705.3586 | 1817.562 | 157.5644 | 1324053.8902 | 0.028481 | 562203.0709 | 0 | 4124.8169 | 18.297 | 0 | 0 | 5652.6904 | 0 | 1817.562 | 0.094909 | 0.010033 | 438153.5732
8294.5049 | 821.4888 | 476.5838 | 763013.3634 | 0.030767 | 332367.8184 | 0 | 2151.4862 | 315.0569 | 0 | 0 | 2574.2585 | 0 | 821.4888 | 0.0042314 | 0.017544 | 2575213.0165
33574.4929 | 1721.3216 | 146.8678 | 2115608.7217 | 0.0064363 | 845183.6611 | 0 | 5409.9791 | 56.3227 | 0 | 0 | 5649.083 | 0 | 1721.3216 | 0.0088831 | 0.0074721 | 27545879.1291
8569.3719 | 1045.0349 | 339.2835 | 635447.2865 | 0.059498 | 315248.1533 | 0 | 2152.044 | 601.3361 | 0 | 0 | 2802.138 | 0 | 1045.0349 | 0.031551 | 0.018407 | 3466768.9356
4783.544 | 1006.8163 | 639.0107 | 620176.932 | 0.10546 | 278872.2244 | 0 | 2087.2459 | 153.2071 | 0 | 0 | 2553.5798 | 0 | 1006.8163 | 0.00065919 | 0.020014 | 3504671.0224
19005.0706 | 2470.5212 | 1700.7176 | 2350002.7949 | 0.05129 | 964725.4583 | 0 | 6566.8806 | 105.1948 | 0 | 0 | 7009.7604 | 0 | 2470.5212 | 0.17742 | 0.0067683 | 4177932.6615
13093.1159 | 866.0836 | 284.3926 | 693900.9206 | 0.074008 | 272618.4286 | 0 | 2075.4045 | 34.2091 | 0 | 0 | 1835.1542 | 0 | 866.0836 | 0.0057936 | 0.02267 | 565027.7473
7617.7933 | 991.4315 | 2865.6021 | 856935.4509 | 0.049956 | 341757.4248 | 0 | 2485.023 | 660.8241 | 0 | 0 | 3494.2177 | 0 | 991.4315 | 0.002083 | 0.018744 | 578692.288
10547.3139 | 1163.0263 | 1387.1595 | 797280.7735 | 0.024611 | 394946.9517 | 0 | 2552.2231 | 505.8532 | 0 | 0 | 3084.6001 | 0 | 1163.0263 | 0.18916 | 0.015843 | 20958492.8724
7289.1211 | 888.5557 | 1467.4794 | 743752.0663 | 0.013629 | 308708.5296 | 0 | 2184.8258 | 195.6637 | 0 | 0 | 3142.5066 | 0 | 888.5557 | 0.00076827 | 0.018904 | 10083899.1471
27376.3424 | 1514.8063 | 1043.1002 | 1427827.7768 | 0.025914 | 680899.3146 | 0 | 4003.6711 | 814.3364 | 0 | 0 | 6061.1619 | 0 | 1514.8063 | 0.0067727 | 0.0081807 | 2457017.2729
8449.2697 | 729.5639 | 1007.5321 | 692539.1657 | 0.01728 | 302962.0989 | 0 | 1936.7468 | 163.9322 | 0 | 0 | 2006.3249 | 0 | 729.5639 | 0.077053 | 0.021396 | 2004212.0871
19226.4334 | 1360.4916 | 597.2028 | 1189125.1225 | 0.0083027 | 476159.6984 | 0 | 3433.0982 | 238.6691 | 0 | 0 | 4915.0277 | 0 | 1360.4916 | 0.064291 | 0.01191 | 409863.9352
9263.8901 | 1081.4951 | 428.7624 | 931468.7943 | 0.014398 | 372606.7896 | 0 | 2704.9875 | 704.3549 | 0 | 0 | 3622.9458 | 0 | 1081.4951 | 0.073579 | 0.015296 | 964651.0023
17665.2001 | 1212.1818 | 1312.559 | 1200915.0718 | 0.062282 | 468905.1812 | 0 | 3305.6202 | 500.8064 | 0 | 0 | 5035.1636 | 0 | 1212.1818 | 0.00038038 | 0.013613 | 212072.6139
18544.4817 | 1023.1118 | 279.7709 | 1024300.4795 | 0.056625 | 455445.6268 | 0 | 2808.694 | 741.1846 | 0 | 0 | 3171.9871 | 0 | 1023.1118 | 0.01317 | 0.012387 | 3509192.0422
13290.2578 | 933.1719 | 987.4051 | 801913.0613 | 0.06541 | 323813.5085 | 0 | 2330.853 | 19.0991 | 0 | 0 | 2379.1597 | 0 | 933.1719 | 0.0023175 | 0.020103 | 3546701.2208
17782.4121 | 796.7836 | 2144.354 | 796549.5482 | 0.080313 | 375726.2641 | 0 | 2185.3436 | 160.9247 | 0 | 0 | 2062.5589 | 0 | 796.7836 | 0.00090695 | 0.017355 | 6464113.5474
16291.5562 | 3409.9294 | 499.912 | 2038115.8139 | 0.066705 | 996160.9474 | 0 | 6960.418 | 65.3905 | 0 | 0 | 10433.7871 | 0 | 3409.9294 | 0.00135 | 0.0055694 | 3974599.9735
11592.9807 | 1435.558 | 527.3173 | 1198864.9052 | 0.18702 | 532553.5774 | 0 | 3525.0291 | 438.4478 | 0 | 0 | 4518.0727 | 0 | 1435.558 | 0.021162 | 0.011021 | 2268566.4751
4273.5296 | 1259.5592 | 56.3162 | 726440.6599 | 0.018241 | 360886.1104 | 0 | 2524.9741 | 91.1926 | 0 | 0 | 3073.0579 | 0 | 1259.5592 | 0.0010924 | 0.01595 | 503517.3804
16032.6598 | 786.081 | 1081.5223 | 792666.7346 | 0.023746 | 340438.641 | 0 | 2167.8843 | 429.7081 | 0 | 0 | 2568.2812 | 0 | 786.081 | 0.063924 | 0.017674 | 2152214.8834
12318.542 | 1086.584 | 188.2854 | 769261.9119 | 0.056922 | 307382.5169 | 0 | 2427.0224 | 169.4577 | 0 | 0 | 2741.2814 | 0 | 1086.584 | 0.00059662 | 0.019264 | 11099647.5504
10000.0115 | 1147.8934 | 223.6397 | 975726.425 | 0.026404 | 455795.7974 | 0 | 2848.4979 | 137.1884 | 0 | 0 | 3767.5054 | 0 | 1147.8934 | 0.091815 | 0.013085 | 1866507.1912
39955.6807 | 2967.0691 | 444.2517 | 1823973.5654 | 0.012572 | 863792.5851 | 0 | 6144.6599 | 442.4659 | 0 | 0 | 8372.8177 | 0 | 2967.0691 | 0.20293 | 0.0065733 | 1299706.8545
30182.3825 | 1816.9602 | 101.7987 | 1687726.5444 | 0.02612 | 751611.8491 | 0 | 4758.8118 | 88.538 | 0 | 0 | 5575.4729 | 0 | 1816.9602 | 0.018782 | 0.0084472 | 2287462.5906
20486.7983 | 1479.3282 | 1496.2353 | 1049744.004 | 0.048689 | 508512.1115 | 0 | 3308.5124 | 789.3766 | 0 | 0 | 4861.8941 | 0 | 1479.3282 | 0.041392 | 0.012332 | 2297468.1449
1887.165 | 692.6998 | 1133.7785 | 767097.1786 | 0.06132 | 340349.8422 | 0 | 2030.0481 | 593.9091 | 0 | 0 | 2908.0752 | 0 | 692.6998 | 0.067533 | 0.018579 | 705724.4489
8615.4753 | 886.9551 | 2084.9625 | 913920.3763 | 0.0736 | 412032.2615 | 0 | 2480.1656 | 343.0891 | 0 | 0 | 3745.9663 | 0 | 886.9551 | 0.0067492 | 0.014448 | 9017910.0132
12712.1732 | 1430.073 | 291.067 | 1323496.2813 | 0.014642 | 544281.2682 | 0 | 3737.0309 | 655.9242 | 0 | 0 | 4225.4939 | 0 | 1430.073 | 0.0324 | 0.011858 | 3198944.7937
3567.2835 | 601.2264 | 951.8453 | 646203.4441 | 0.017828 | 269081.1881 | 0 | 1727.779 | 834.9672 | 0 | 0 | 2669.2885 | 0 | 601.2264 | 0.013133 | 0.020824 | 29322231.9813
34807.6675 | 2422.3608 | 419.8922 | 1753683.0268 | 0.27403 | 765826.9904 | 0 | 5478.2477 | 394.1463 | 0 | 0 | 4953.5227 | 0 | 2422.3608 | 0.16951 | 0.0077159 | 2465863.2289
3425.7244 | 1393.2658 | 44.6202 | 1279154.3009 | 0.016505 | 629290.4004 | 0 | 3622.9129 | 11.2192 | 0 | 0 | 4788.0763 | 0 | 1393.2658 | 0.0016283 | 0.0097355 | 1086681.1078
36571.2024 | 2994.3508 | 1531.3562 | 2180911.4965 | 0.067387 | 970463.3259 | 0 | 6794.7379 | 716.2131 | 0 | 0 | 6370.5898 | 0 | 2994.3508 | 0.011533 | 0.005842 | 9760622.5386
13781.8677 | 755.0005 | 1492.6125 | 604000.0695 | 0.080976 | 289624.2239 | 0 | 1807.6415 | 25.4013 | 0 | 0 | 1917.0825 | 0 | 755.0005 | 0.0066113 | 0.019767 | 669345.9829
8402.3064 | 950.4503 | 145.3643 | 758384.9236 | 0.050816 | 357239.0907 | 0 | 2272.1462 | 8.102 | 0 | 0 | 2733.5374 | 0 | 950.4503 | 0.014991 | 0.018107 | 4864532.225
15386.6572 | 1279.1631 | 804.3903 | 858026.4192 | 0.032262 | 378564.7433 | 0 | 2774.1562 | 138.5125 | 0 | 0 | 4230.6335 | 0 | 1279.1631 | 0.015128 | 0.016511 | 2124289.0921
8087.7688 | 1559.5273 | 213.6932 | 1150759.8235 | 0.034814 | 488275.111 | 0 | 3564.8404 | 208.263 | 0 | 0 | 3999.4259 | 0 | 1559.5273 | 0.015388 | 0.011479 | 1292684.9313
29240.411 | 1774.4691 | 897.2022 | 1599301.4409 | 0.079295 | 687390.2584 | 0 | 4562.0962 | 131.3373 | 0 | 0 | 6852.7973 | 0 | 1774.4691 | 0.0029106 | 0.0087068 | 5247885.1042
10841.4822 | 607.0551 | 1800.6624 | 589043.1631 | 0.12011 | 272664.3357 | 0 | 1633.855 | 1276.3063 | 0 | 0 | 2131.6172 | 0 | 607.0551 | 0.013205 | 0.022135 | 2272704.7037
6508.6847 | 850.994 | 922.8806 | 539294.256 | 0.099054 | 262496.4185 | 0 | 1790.5581 | 1282.1156 | 0 | 0 | 1946.1315 | 0 | 850.994 | 0.0059629 | 0.022106 | 11545161.0503
10653.0064 | 2777.1633 | 49.048 | 2458594.0118 | 0.014206 | 1045544.3174 | 0 | 7062.4754 | 87.1719 | 0 | 0 | 8395.9447 | 0 | 2777.1633 | 0.007931 | 0.0059565 | 1311661.6176
24317.5921 | 2058.6984 | 169.0858 | 1752683.1965 | 0.026501 | 685287.7197 | 0 | 5113.4751 | 108.521 | 0 | 0 | 7503.7178 | 0 | 2058.6984 | 0.0013598 | 0.0093003 | 2636573.8095
13870.8161 | 813.3274 | 582.5988 | 630109.9051 | 0.028865 | 303613.7849 | 0 | 1911.4273 | 771.4887 | 0 | 0 | 2833.629 | 0 | 813.3274 | 0.034976 | 0.018692 | 14762490.6753
7778.5658 | 1063.0701 | 2287.3703 | 710503.391 | 0.11133 | 306144.0027 | 0 | 2301.018 | 884.7883 | 0 | 0 | 2224.7843 | 0 | 1063.0701 | 0.0016046 | 0.019309 | 23315127.1209
11568.3106 | 2291.0795 | 826.9103 | 2066723.6216 | 0.0671 | 894217.6355 | 0 | 5893.44 | 239.3243 | 0 | 0 | 9385.0306 | 0 | 2291.0795 | 0.0017099 | 0.0069685 | 1205699.5389
19399.6838 | 2021.6446 | 860.4672 | 1223907.5053 | 0.087081 | 584656.2894 | 0 | 4153.7915 | 618.9013 | 0 | 0 | 5125.0129 | 0 | 2021.6446 | 0.024285 | 0.0098904 | 2269443.0191
21284.9226 | 1556.802 | 2266.6863 | 1141643.9429 | 0.039591 | 556904.4696 | 0 | 3546.2131 | 233.8508 | 0 | 0 | 3708.369 | 0 | 1556.802 | 0.0012624 | 0.01157 | 2594209.4628
17061.4899 | 1194.802 | 1804.2784 | 869756.421 | 0.10976 | 377980.7975 | 0 | 2710.4108 | 961.7134 | 0 | 0 | 2383.0854 | 0 | 1194.802 | 0.0324 | 0.015109 | 986415.8639
17416.4767 | 1676.203 | 298.7434 | 1422473.4157 | 0.016445 | 699177.3883 | 0 | 4155.4431 | 356.2354 | 0 | 0 | 4005.5004 | 0 | 1676.203 | 0.011302 | 0.0080763 | 1480542.1107
26655.8606 | 1689.9814 | 416.7713 | 1506472.6461 | 0.027614 | 672012.9463 | 0 | 4315.773 | 435.1446 | 0 | 0 | 5919.538 | 0 | 1689.9814 | 0.13477 | 0.0083093 | 8029499.0542
32609.1337 | 2674.6631 | 685.2504 | 1817839.494 | 0.19428 | 754659.2785 | 0 | 5842.0604 | 244.8464 | 0 | 0 | 8053.1865 | 0 | 2674.6631 | 0.019727 | 0.007441 | 12253935.1198
15532.019 | 989.1139 | 1518.7018 | 897671.584 | 0.14342 | 433702.2288 | 0 | 2553.7926 | 958.3096 | 0 | 0 | 3650.5236 | 0 | 989.1139 | 0.016592 | 0.013977 | 1804282.4662
9794.9129 | 561.1973 | 89.2289 | 546679.3428 | 0.027053 | 249732.6898 | 0 | 1514.1538 | 15.8699 | 0 | 0 | 2345.5337 | 0 | 561.1973 | 0.0053184 | 0.022877 | 120617.1723
5537.8232 | 1432.5596 | 1362.4968 | 1337339.4335 | 0.032069 | 620288.5446 | 0 | 3763.6691 | 95.0864 | 0 | 0 | 4339.923 | 0 | 1432.5596 | 0.0017344 | 0.01036 | 1166600.8766
7005.3296 | 2102.5618 | 874.6204 | 1408560.9858 | 0.055757 | 648509.3916 | 0 | 4556.7811 | 369.4353 | 0 | 0 | 5700.5323 | 0 | 2102.5618 | 0.0010331 | 0.0095821 | 15043783.4481
9969.0594 | 2388.9823 | 455.2442 | 1833746.0249 | 0.024926 | 809516.7235 | 0 | 5584.6344 | 114.8029 | 0 | 0 | 8278.5788 | 0 | 2388.9823 | 0.0036577 | 0.0079767 | 23306646.1776
32729.6171 | 2672.2494 | 793.9548 | 1794755.0051 | 0.017692 | 843942.4318 | 0 | 5799.3694 | 135.8492 | 0 | 0 | 7934.3444 | 0 | 2672.2494 | 0.093155 | 0.0070727 | 26485752.7832
9671.223 | 955.222 | 157.94 | 878097.4816 | 0.0068967 | 377256.5834 | 0 | 2485.8036 | 128.0886 | 0 | 0 | 3873.5873 | 0 | 955.222 | 0.0015471 | 0.016527 | 4093731.4636
1034.737 | 765.0169 | 1925.3606 | 431563.0621 | 0.031376 | 214917.7421 | 0 | 1516.744 | 913.7314 | 0 | 0 | 1541.2418 | 0 | 765.0169 | 0.0052382 | 0.02649 | 917867.6277
16859.881 | 1379.5759 | 267.0313 | 1092038.8674 | 0.021742 | 493578.2643 | 0 | 3282.7371 | 76.2632 | 0 | 0 | 3254.9398 | 0 | 1379.5759 | 0.0036133 | 0.012486 | 1659067.8662
12091.9704 | 819.5012 | 390.1737 | 668180.6937 | 0.063479 | 265381.7586 | 0 | 1984.0224 | 171.3385 | 0 | 0 | 2362.1611 | 0 | 819.5012 | 0.058004 | 0.021089 | 276261.4255
2694.2549 | 1414.567 | 347.1869 | 861013.1552 | 0.091074 | 405412.4966 | 0 | 2914.5356 | 418.8763 | 0 | 0 | 3433.3215 | 0 | 1414.567 | 0.034681 | 0.013722 | 966678.5011
16650.5326 | 1776.5042 | 275.1267 | 1413742.4904 | 0.12505 | 584925.0627 | 0 | 4240.334 | 321.4386 | 0 | 0 | 3885.8981 | 0 | 1776.5042 | 0.013079 | 0.010191 | 4610942.127
14011.5094 | 1053.0915 | 828.6151 | 1063918.3727 | 0.068094 | 461441.3381 | 0 | 2907.7532 | 112.8552 | 0 | 0 | 4105.3789 | 0 | 1053.0915 | 0.0039055 | 0.012343 | 12829136.3963
3057.9283 | 1024.4485 | 376.6111 | 665720.2732 | 0.01965 | 310300.0721 | 0 | 2184.3188 | 132.8426 | 0 | 0 | 2254.1487 | 0 | 1024.4485 | 0.0019223 | 0.019627 | 6429646.3458
16266.0678 | 848.9642 | 1709.657 | 880419.8493 | 0.042678 | 382088.6276 | 0 | 2383.7837 | 723.3847 | 0 | 0 | 2215.6033 | 0 | 848.9642 | 0.022403 | 0.015984 | 621637.9587
3838.3175 | 1023.2049 | 1092.429 | 946051.0679 | 0.0095204 | 424309.2068 | 0 | 2672.2445 | 387.2432 | 0 | 0 | 2479.602 | 0 | 1023.2049 | 0.00316 | 0.013167 | 272768.4374
9991.5058 | 823.4741 | 2620.299 | 682282.3205 | 0.21525 | 283738.7082 | 0 | 2012.5952 | 514.248 | 0 | 0 | 3196.6441 | 0 | 823.4741 | 0.0089129 | 0.022833 | 9113088.1488
4755.0784 | 628.2278 | 191.9113 | 669592.7438 | 0.19376 | 296153.6223 | 0 | 1795.5468 | 560.1948 | 0 | 0 | 1673.7419 | 0 | 628.2278 | 0.011022 | 0.020387 | 660261.9156
12271.4379 | 846.1956 | 1217.5785 | 720524.8765 | 0.11102 | 320339.561 | 0 | 2102.009 | 591.6107 | 0 | 0 | 2015.8209 | 0 | 846.1956 | 0.003506 | 0.017249 | 11258503.7883
5623.3187 | 1060.7683 | 792.2893 | 1075910.4971 | 0.014085 | 417277.9541 | 0 | 2936.3424 | 579.9566 | 0 | 0 | 4334.5741 | 0 | 1060.7683 | 0.021677 | 0.015146 | 1317375.8927
7922.1806 | 908.6209 | 1993.6031 | 694761.098 | 0.052785 | 323549.2795 | 0 | 2119.3685 | 774.034 | 0 | 0 | 2409.0121 | 0 | 908.6209 | 0.00069218 | 0.017627 | 42305983.0153
9511.5961 | 1491.2561 | 919.2689 | 1578283.4029 | 0.119 | 671716.299 | 0 | 4242.7017 | 55.3837 | 0 | 0 | 5132.2631 | 0 | 1491.2561 | 0.042262 | 0.0093991 | 2006984.4274
16371.8295 | 2191.8908 | 1031.0712 | 1522739.4308 | 0.026119 | 696036.5534 | 0 | 4845.1916 | 228.5165 | 0 | 0 | 6410.8316 | 0 | 2191.8908 | 0.068828 | 0.0093037 | 23961326.2421
8081.0925 | 1172.7196 | 970.0405 | 885089.0564 | 0.046677 | 360045.0272 | 0 | 2715.1219 | 1337.6614 | 0 | 0 | 3326.755 | 0 | 1172.7196 | 0.015613 | 0.016018 | 30600253.4733
15246.4014 | 1182.628 | 1259.5497 | 686836.4785 | 0.062167 | 330769.5645 | 0 | 2379.0693 | 16.1251 | 0 | 0 | 3151.5075 | 0 | 1182.628 | 0.0027906 | 0.016951 | 326808.3341
26445.6637 | 1576.8508 | 1062.8202 | 1302861.4205 | 0.11261 | 566950.6415 | 0 | 3847.5456 | 591.9918 | 0 | 0 | 5968.1774 | 0 | 1576.8508 | 0.091763 | 0.011224 | 3896287.4615
11861.1648 | 1083.2016 | 471.4779 | 765486.1327 | 0.040613 | 299403.3153 | 0 | 2417.0572 | 205.3714 | 0 | 0 | 2757.186 | 0 | 1083.2016 | 0.0055825 | 0.01963 | 6454307.7028
23659.0897 | 2089.1481 | 1709.9182 | 1405687.0462 | 0.15743 | 689238.6686 | 0 | 4538.3759 | 609.3658 | 0 | 0 | 6453.1131 | 0 | 2089.1481 | 0.0017582 | 0.0093391 | 8981759.1955
14348.8652 | 1466.2015 | 270.6903 | 1109488.3807 | 0.11638 | 461450.3746 | 0 | 3399.6603 | 65.7214 | 0 | 0 | 3703.9063 | 0 | 1466.2015 | 0.002749 | 0.012564 | 25209202.0317
28633.4228 | 2268.5401 | 489.9129 | 1437508.4677 | 0.09174 | 640576.0474 | 0 | 4772.9821 | 263.1191 | 0 | 0 | 6149.8144 | 0 | 2268.5401 | 0.041963 | 0.009132 | 10481706.1802
15651.5103 | 1117.1315 | 3384.702 | 1227182.5204 | 0.16852 | 558831.564 | 0 | 3256.5715 | 153.2561 | 0 | 0 | 4334.1652 | 0 | 1117.1315 | 0.031444 | 0.01167 | 3907040.1859
26544.7622 | 1615.9031 | 784.4784 | 1144070.5585 | 0.014431 | 547078.4997 | 0 | 3609.4454 | 52.624 | 0 | 0 | 4044.1844 | 0 | 1615.9031 | 0.27313 | 0.010836 | 1990601.7033
39412.1054 | 2270.9447 | 934.5025 | 2152507.3191 | 0.1076 | 1062622.721 | 0 | 6023.0299 | 59.1024 | 0 | 0 | 5634.7062 | 0 | 2270.9447 | 0.023871 | 0.0056293 | 92587323.0712
14180.5862 | 902.6779 | 204.1536 | 959696.5874 | 0.089077 | 373024.1458 | 0 | 2575.7388 | 323.2837 | 0 | 0 | 2733.388 | 0 | 902.6779 | 0.038794 | 0.017453 | 7721692.3819
6568.3696 | 1102.9002 | 1460.6789 | 1253378.2217 | 0.014908 | 514297.2491 | 0 | 3288.0756 | 1132.5209 | 0 | 0 | 4124.1065 | 0 | 1102.9002 | 0.0039609 | 0.011346 | 18189500.3774
2783.7727 | 861.707 | 1261.2412 | 930356.7222 | 0.051455 | 458674.6694 | 0 | 2483.6424 | 79.418 | 0 | 0 | 3574.024 | 0 | 861.707 | 0.037895 | 0.014073 | 11837844.1312
30011.2552 | 2029.3959 | 535.5598 | 1713294.4283 | 0.055261 | 701611.0143 | 0 | 5015.4919 | 929.484 | 0 | 0 | 4456.481 | 0 | 2029.3959 | 0.0049391 | 0.0083844 | 5975544.856
8901.5909 | 941.946 | 782.5412 | 879365.9389 | 0.079124 | 413725.2133 | 0 | 2474.7642 | 329.3176 | 0 | 0 | 3855.0532 | 0 | 941.946 | 0.0010423 | 0.015144 | 5397569.4188
2244.98 | 1559.7396 | 908.9081 | 1141227.7917 | 0.055329 | 467447.2669 | 0 | 3548.4194 | 82.7516 | 0 | 0 | 4982.2503 | 0 | 1559.7396 | 0.016573 | 0.012693 | 24777115.1419
11891.4921 | 1137.3703 | 991.0382 | 1053702.9346 | 0.1053 | 484337.8357 | 0 | 2974.0593 | 403.6284 | 0 | 0 | 4349.188 | 0 | 1137.3703 | 0.045681 | 0.01146 | 18234625.483
10949.0611 | 1753.0327 | 806.2708 | 1200983.7548 | 0.046994 | 539654.8685 | 0 | 3845.6472 | 24.9765 | 0 | 0 | 5346.2297 | 0 | 1753.0327 | 0.022426 | 0.011824 | 2438705.0697
36070.695 | 2278.4313 | 698.3525 | 1837240.3943 | 0.055262 | 778891.4331 | 0 | 5480.3739 | 113.9115 | 0 | 0 | 8335.5788 | 0 | 2278.4313 | 0.016562 | 0.0071593 | 42352959.4467
6984.4095 | 1128.0977 | 880.7208 | 774480.5627 | 0.08594 | 333721.5032 | 0 | 2477.57 | 211.7625 | 0 | 0 | 2794.926 | 0 | 1128.0977 | 0.0043683 | 0.017631 | 1363299.0133
13103.7901 | 842.8436 | 277.4764 | 682958.6464 | 0.04349 | 322938.9045 | 0 | 2033.1111 | 270.3089 | 0 | 0 | 1946.2854 | 0 | 842.8436 | 0.13737 | 0.018799 | 36548203.2576
12271.7723 | 1272.8609 | 1206.1033 | 965762.0664 | 0.12613 | 384324.0338 | 0 | 2955.8599 | 24.5498 | 0 | 0 | 3860.6176 | 0 | 1272.8609 | 0.0044979 | 0.015487 | 24222000.526
6447.565 | 1507.2763 | 2907.3711 | 983903.5871 | 0.10965 | 464301.2997 | 0 | 3221.5225 | 761.8084 | 0 | 0 | 4584.8648 | 0 | 1507.2763 | 0.00061861 | 0.013042 | 14526120.3668
10559.1893 | 972.6606 | 856.3843 | 864588.1516 | 0.02177 | 429465.7052 | 0 | 2479.6386 | 151.4431 | 0 | 0 | 3158.3714 | 0 | 972.6606 | 0.012528 | 0.014685 | 12015671.111
12909.9788 | 1545.4521 | 2014.5813 | 1178579.1494 | 0.060823 | 582834.1868 | 0 | 3599.3335 | 85.2868 | 0 | 0 | 4979.1647 | 0 | 1545.4521 | 0.040148 | 0.010981 | 11916091.8119
13707.2147 | 3811.111 | 412.4322 | 2568947.8008 | 0.069114 | 1156236.3326 | 0 | 8287.1823 | 84.068 | 0 | 0 | 11018.1885 | 0 | 3811.111 | 0.0013981 | 0.0055065 | 1981342.5948
13513.0044 | 1085.7777 | 418.286 | 1072473.085 | 0.052492 | 538961.2249 | 0 | 2955.31 | 78.5849 | 0 | 0 | 4696.3782 | 0 | 1085.7777 | 0.00086877 | 0.011692 | 5572507.1595
7263.01 | 1958.7826 | 570.7373 | 1384473.1945 | 0.049177 | 671843.0047 | 0 | 4371.2205 | 87.144 | 0 | 0 | 4324.8939 | 0 | 1958.7826 | 0.0021915 | 0.0091575 | 16236117.0324
16051.1103 | 690.4224 | 161.0662 | 821319.1398 | 0.095977 | 333650.0388 | 0 | 2122.39 | 224.6959 | 0 | 0 | 1978.5415 | 0 | 690.4224 | 0.0012411 | 0.017862 | 179750.2076
3383.8357 | 586.4706 | 1121.429 | 544414.012 | 0.038569 | 246497.5885 | 0 | 1535.4301 | 51.1626 | 0 | 0 | 1639.8797 | 0 | 586.4706 | 0.21335 | 0.022532 | 384986.476
7133.6988 | 1028.8088 | 1340.8395 | 1003412.7389 | 0.1307 | 393697.5559 | 0 | 2777.9327 | 411.5001 | 0 | 0 | 4067.3769 | 0 | 1028.8088 | 0.30884 | 0.015414 | 1014155.7863
28188.0051 | 1277.2394 | 594.2942 | 1365122.4171 | 0.10784 | 589812.3778 | 0 | 3657.1002 | 96.7728 | 0 | 0 | 3798.6447 | 0 | 1277.2394 | 0.077507 | 0.0096923 | 58878787.882
11498.1259 | 800.3478 | 342.5287 | 712171.2488 | 0.01449 | 283583.7046 | 0 | 2041.6644 | 619.1115 | 0 | 0 | 2302.4952 | 0 | 800.3478 | 0.0097113 | 0.02103 | 6818366.7172
10824.1335 | 1185.1732 | 219.5665 | 1341431.637 | 0.083647 | 520967.7056 | 0 | 3523.8551 | 80.4888 | 0 | 0 | 4735.5818 | 0 | 1185.1732 | 0.014453 | 0.011237 | 59525908.2133
27968.9042 | 1897.3736 | 393.0663 | 1652898.7919 | 0.050475 | 725494.9161 | 0 | 4778.3117 | 57.7525 | 0 | 0 | 4240.3821 | 0 | 1897.3736 | 0.010899 | 0.0076573 | 24906411.1641
9580.2216 | 1012.7795 | 1554.1557 | 698934.1949 | 0.11395 | 287455.3971 | 0 | 2230.6273 | 276.5758 | 0 | 0 | 3013.3471 | 0 | 1012.7795 | 0.024838 | 0.020904 | 11895259.2246
12198.559 | 540.5774 | 1579.4979 | 613952.5382 | 0.41216 | 279437.4331 | 0 | 1610.9592 | 60.9133 | 0 | 0 | 2409.3925 | 0 | 540.5774 | 0.0039284 | 0.022687 | 12364977.1782
20913.0921 | 1475.9553 | 1427.069 | 1404119.7359 | 0.090024 | 679474.0957 | 0 | 3923.5183 | 230.8873 | 0 | 0 | 5540.0034 | 0 | 1475.9553 | 0.012646 | 0.0093531 | 3680294.1069
29145.802 | 1724.6764 | 214.5459 | 1689656.2485 | 0.0031887 | 732534.1401 | 0 | 4670.0563 | 237.4438 | 0 | 0 | 6107.4856 | 0 | 1724.6764 | 0.03033 | 0.00829 | 661275.2297
8905.2646 | 691.1578 | 735.6769 | 905418.4902 | 0.05604 | 350088.856 | 0 | 2269.8745 | 1067.6049 | 0 | 0 | 3007.0722 | 0 | 691.1578 | 0.029649 | 0.017685 | 846463.9933
15576.7979 | 1396.5676 | 518.4432 | 1048677.1353 | 0.050625 | 478863.5121 | 0 | 3224.0345 | 39.2886 | 0 | 0 | 4169.7693 | 0 | 1396.5676 | 0.036806 | 0.012596 | 2427104.2757
10602.8891 | 1160.1357 | 1268.415 | 868172.8675 | 0.14369 | 419142.3952 | 0 | 2673.0417 | 282.5987 | 0 | 0 | 3529.8895 | 0 | 1160.1357 | 0.040966 | 0.013381 | 846252.9105
14235.4237 | 788.4068 | 393.2877 | 610176.6921 | 0.18541 | 299431.6846 | 0 | 1851.7674 | 790.1866 | 0 | 0 | 2870.239 | 0 | 788.4068 | 0.011647 | 0.019565 | 401612.0432
11138.1741 | 947.9028 | 262.4782 | 1028178.3344 | 0.018703 | 416145.5307 | 0 | 2740.383 | 332.7142 | 0 | 0 | 2457.9894 | 0 | 947.9028 | 0.0019989 | 0.015629 | 2614998.1501
15965.6771 | 1263.8852 | 2147.9973 | 1335567.1352 | 0.10336 | 590404.1369 | 0 | 3592.1964 | 78.6731 | 0 | 0 | 5494.5285 | 0 | 1263.8852 | 0.015028 | 0.010887 | 462517.5951
7769.7516 | 683.4784 | 2039.3841 | 581925.7281 | 0.27944 | 229462.6177 | 0 | 1697.7252 | 130.6847 | 0 | 0 | 2473.8472 | 0 | 683.4784 | 0.0014628 | 0.024221 | 1034055.4901
5231.4962 | 797.9459 | 1524.1056 | 680563.263 | 0.23911 | 286575.7823 | 0 | 1984.112 | 133.7915 | 0 | 0 | 3043.2155 | 0 | 797.9459 | 0.00037713 | 0.021701 | 4388183.4464
6743.213 | 977.1712 | 510.5582 | 857602.6391 | 0.022884 | 350460.8696 | 0 | 2471.9518 | 551.4418 | 0 | 0 | 2624.5117 | 0 | 977.1712 | 0.0090575 | 0.017696 | 1518999.2549
8933.2872 | 1602.5319 | 1366.406 | 1311012.1774 | 0.14146 | 529443.6874 | 0 | 3887.4047 | 1803.8432 | 0 | 0 | 5346.1633 | 0 | 1602.5319 | 0.0062535 | 0.011603 | 5504096.4103
10662.2429 | 710.951 | 2276.0464 | 792719.2238 | 0.048471 | 319721.5583 | 0 | 2092.9769 | 71.3042 | 0 | 0 | 3020.4604 | 0 | 710.951 | 0.001306 | 0.017784 | 1798420.8939
11314.277 | 1019.2288 | 219.3512 | 902904.1771 | 0.018081 | 371845.5724 | 0 | 2592.9856 | 7.3633 | 0 | 0 | 2672.2144 | 0 | 1019.2288 | 0.0067559 | 0.015762 | 988186.3796
19696.2884 | 1514.8155 | 1031.6571 | 1292188.8244 | 0.057608 | 603688.5153 | 0 | 3766.9952 | 70.6766 | 0 | 0 | 5842.9326 | 0 | 1514.8155 | 0.079921 | 0.0097873 | 803497.9179
2581.7422 | 945.3032 | 244.0363 | 691590.411 | 0.039731 | 346960.9846 | 0 | 2150.4541 | 275.9115 | 0 | 0 | 3253.4009 | 0 | 945.3032 | 0.027861 | 0.017177 | 426248.9531
15555.792 | 1095.7372 | 394.0835 | 973077.5918 | 0.050585 | 385189.5368 | 0 | 2791.8105 | 184.8201 | 0 | 0 | 4352.6527 | 0 | 1095.7372 | 0.0023303 | 0.016803 | 1937282.2528
26055.7778 | 2065.6663 | 159.2016 | 1938215.8347 | 0.046591 | 843285.5575 | 0 | 5444.1787 | 102.9286 | 0 | 0 | 8280.2063 | 0 | 2065.6663 | 0.00030241 | 0.006558 | 10213022.4416
13590.6506 | 792.1288 | 741.859 | 899437.0377 | 0.067988 | 366659.4792 | 0 | 2360.2318 | 53.5657 | 0 | 0 | 2952.3406 | 0 | 792.1288 | 0.002688 | 0.016807 | 1504031.7924
3234.8722 | 967.8003 | 1087.4582 | 766245.5878 | 0.040544 | 324976.7034 | 0 | 2303.1825 | 433.9332 | 0 | 0 | 3035.73 | 0 | 967.8003 | 0.0050742 | 0.018785 | 50378204.8861
15546.6541 | 1822.0231 | 231.3539 | 1656322.6675 | 0.027334 | 643180.5129 | 0 | 4709.0672 | 263.0371 | 0 | 0 | 4511.1907 | 0 | 1822.0231 | 0.00053457 | 0.0093271 | 121186465.4048
20020.3538 | 1384.5321 | 407.0298 | 1060821.2663 | 0.035282 | 414607.818 | 0 | 3233.2111 | 55.8187 | 0 | 0 | 3686.1246 | 0 | 1384.5321 | 0.015084 | 0.014143 | 10878931.5267
18050.5968 | 1912.2904 | 895.5153 | 1455434.1276 | 0.1109 | 692398.0202 | 0 | 4448.6337 | 22.2977 | 0 | 0 | 4884.5361 | 0 | 1912.2904 | 0.025436 | 0.0089453 | 849952.8495
11431.7063 | 1271.286 | 1324.5864 | 1117600.4695 | 0.0307 | 457824.0254 | 0 | 3219.2402 | 178.5145 | 0 | 0 | 3291.9745 | 0 | 1271.286 | 0.0083162 | 0.012425 | 975539.6376
13341.0014 | 1194.4316 | 997.1102 | 1122083.069 | 0.1572 | 523747.8934 | 0 | 3150.342 | 123.9372 | 0 | 0 | 4128.7793 | 0 | 1194.4316 | 0.0015594 | 0.01137 | 2114212.4068
24706.5844 | 1544.4401 | 646.6133 | 1245804.7884 | 0.04339 | 512685.6106 | 0 | 3715.6296 | 36.2628 | 0 | 0 | 4363.9088 | 0 | 1544.4401 | 0.066629 | 0.012606 | 17134269.1806
9628.3412 | 1604.8667 | 102.1744 | 1189397.8826 | 0.026983 | 502872.2392 | 0 | 3677.5228 | 18.038 | 0 | 0 | 4127.0339 | 0 | 1604.8667 | 0.0062725 | 0.011876 | 42669836.6232
51305.9535 | 2953.2231 | 901.0464 | 2631847.1079 | 0.12844 | 1048542.2826 | 0 | 7540.5483 | 652.8219 | 0 | 0 | 10048.001 | 0 | 2953.2231 | 0.010682 | 0.006193 | 6686072.5265
6840.8301 | 2548.2284 | 194.8645 | 1818086.699 | 0.015107 | 845147.1087 | 0 | 5716.2777 | 756.7974 | 0 | 0 | 8523.861 | 0 | 2548.2284 | 0.023992 | 0.0068163 | 723248.8089
31691.8274 | 2284.1447 | 506.7805 | 1694526.5297 | 0.031049 | 812255.6579 | 0 | 5237.0468 | 597.7205 | 0 | 0 | 7038.1781 | 0 | 2284.1447 | 0.0044467 | 0.0077534 | 3149084.5426
9191.2408 | 815.7059 | 161.4961 | 546642.7875 | 0.024086 | 258515.1051 | 0 | 1768.1545 | 242.0082 | 0 | 0 | 2549.6247 | 0 | 815.7059 | 0.0088406 | 0.025237 | 1033627.246
16781.3028 | 1357.7359 | 2043.8622 | 1063861.6125 | 0.293 | 419463.3039 | 0 | 3211.7669 | 1626.9617 | 0 | 0 | 4784.2988 | 0 | 1357.7359 | 0.0012006 | 0.014045 | 4237308.9065
10952.1889 | 894.6969 | 844.8074 | 774569.7878 | 0.033032 | 322255.189 | 0 | 2244.7321 | 270.485 | 0 | 0 | 3323.6755 | 0 | 894.6969 | 0.027592 | 0.018568 | 48653585.8665
28578.0145 | 2131.8531 | 459.3921 | 1622366.3869 | 0.11587 | 693743.5809 | 0 | 4959.1041 | 878.6284 | 0 | 0 | 7595.7259 | 0 | 2131.8531 | 0.002391 | 0.0090947 | 792235.2544
16043.2061 | 1382.1077 | 649.8785 | 1140053.1916 | 0.061291 | 521858.6193 | 0 | 3369.0478 | 124.8242 | 0 | 0 | 3986.1424 | 0 | 1382.1077 | 0.0015569 | 0.012361 | 340419.5648
9523.2159 | 923.2659 | 417.4764 | 684608.433 | 0.13349 | 285744.2019 | 0 | 2116.2719 | 265.3637 | 0 | 0 | 2887.2062 | 0 | 923.2659 | 0.0012028 | 0.021507 | 290867.493
5833.9394 | 2063.2566 | 355.2962 | 1469503.0784 | 0.05808 | 604827.4671 | 0 | 4623.8863 | 128.8849 | 0 | 0 | 5627.7251 | 0 | 2063.2566 | 0.0064251 | 0.0099847 | 8125514.4644
33770.9906 | 2885.2512 | 232.7776 | 2949169.3359 | 0.015808 | 1297747.3045 | 0 | 8026.411 | 56.2291 | 0 | 0 | 10003.0682 | 0 | 2885.2512 | 0.10638 | 0.004808 | 6205424.4462
8911.0621 | 784.2618 | 1033.2545 | 679296.528 | 0.14725 | 337470.9969 | 0 | 1968.2413 | 73.1433 | 0 | 0 | 2277.4053 | 0 | 784.2618 | 0.010969 | 0.017055 | 22875399.0964
17182.6652 | 1367.5501 | 1944.5618 | 904479.1177 | 0.073707 | 396852.5316 | 0 | 2943.4473 | 50.7203 | 0 | 0 | 3823.2416 | 0 | 1367.5501 | 0.0013305 | 0.014725 | 515019.0299
8929.4147 | 1662.9308 | 667.8811 | 1179846.3209 | 0.073844 | 485163.033 | 0 | 3718.8185 | 312.3233 | 0 | 0 | 5309.4375 | 0 | 1662.9308 | 0.017342 | 0.012538 | 1443530.3485
4857.9232 | 1561.6253 | 602.6634 | 1338512.6689 | 0.047214 | 557015.4972 | 0 | 3894.5567 | 103.489 | 0 | 0 | 5345.3775 | 0 | 1561.6253 | 0.012061 | 0.010387 | 11771062.8662
7938.9466 | 786.0803 | 496.0624 | 807913.432 | 0.079891 | 336344.0042 | 0 | 2194.4885 | 1294.414 | 0 | 0 | 2301.6761 | 0 | 786.0803 | 0.088962 | 0.017492 | 1497849.9568
7435.6151 | 1347.7916 | 601.9013 | 1077445.4361 | 0.066573 | 419669.3273 | 0 | 3225.5433 | 467.3938 | 0 | 0 | 3165.2084 | 0 | 1347.7916 | 0.0015854 | 0.013494 | 14007228.7634
11838.7685 | 890.9375 | 815.4499 | 735047.1704 | 0.048448 | 287536.5603 | 0 | 2172.0138 | 639.4397 | 0 | 0 | 2122.6599 | 0 | 890.9375 | 0.00045617 | 0.021589 | 53466463.9171
27711.251 | 1805.6592 | 508.0386 | 1464974.6816 | 0.072841 | 575799.2283 | 0 | 4358.8365 | 179.2711 | 0 | 0 | 6409.5972 | 0 | 1805.6592 | 0.011929 | 0.01028 | 4733176.8679
7779.5696 | 973.524 | 535.376 | 1044377.6602 | 0.071992 | 407382.1671 | 0 | 2794.2267 | 367.7331 | 0 | 0 | 3506.4608 | 0 | 973.524 | 0.0033029 | 0.014708 | 592942.6113
9214.1758 | 607.896 | 1496.9192 | 538625.8969 | 0.083873 | 268261.0713 | 0 | 1546.718 | 536.0076 | 0 | 0 | 1589.9118 | 0 | 607.896 | 0.0096731 | 0.023651 | 2544345.0081
18716.6373 | 889.44 | 946.045 | 951070.8677 | 0.012054 | 423861.5288 | 0 | 2547.4724 | 754.8027 | 0 | 0 | 2685.8171 | 0 | 889.44 | 0.082028 | 0.013795 | 1780571.4254
14512.7916 | 889.9077 | 1127.7268 | 726430.8465 | 0.050377 | 328225.485 | 0 | 2155.9505 | 253.3344 | 0 | 0 | 2351.6631 | 0 | 889.9077 | 0.091868 | 0.01983 | 395213.2645
26452.9453 | 1939.3812 | 638.6316 | 1950093.3107 | 0.17032 | 784228.5964 | 0 | 5338.8397 | 1174.9527 | 0 | 0 | 7712.4648 | 0 | 1939.3812 | 0.081952 | 0.008323 | 1242874.0566
4859.6847 | 1351.5418 | 484.0927 | 1112339.8204 | 0.028909 | 476274.8457 | 0 | 3290.1764 | 515.1912 | 0 | 0 | 5220.5335 | 0 | 1351.5418 | 0.16655 | 0.012439 | 10794810.4176
11618.9243 | 699.4854 | 457.542 | 741169.574 | 0.032689 | 310127.3836 | 0 | 1991.5791 | 103.9367 | 0 | 0 | 2366.2589 | 0 | 699.4854 | 0.020974 | 0.0209 | 5456962.0312
35549.9772 | 2365.9526 | 486.5118 | 1702294.8205 | 0.0082982 | 859693.1087 | 0 | 5332.2673 | 160.0039 | 0 | 0 | 7822.1312 | 0 | 2365.9526 | 0.0081064 | 0.0071936 | 976664.9041
8404.7026 | 1247.1031 | 498.3217 | 1233161.9767 | 0.042093 | 576624.9836 | 0 | 3396.7502 | 38.8318 | 0 | 0 | 5380.1223 | 0 | 1247.1031 | 0.012972 | 0.010398 | 3913766.8626
21395.7063 | 885.7572 | 1052.5032 | 1116089.4752 | 0.17197 | 446919.7305 | 0 | 2831.7476 | 994.867 | 0 | 0 | 4421.2487 | 0 | 885.7572 | 0.0041376 | 0.013907 | 3399220.0795
16567.5384 | 1087.9487 | 1653.1545 | 858325.7574 | 0.053868 | 348581.7251 | 0 | 2583.7978 | 115.4368 | 0 | 0 | 3953.4945 | 0 | 1087.9487 | 0.0093567 | 0.018648 | 4322617.7296
12348.4596 | 635.5921 | 987.5251 | 680874.4131 | 0.026976 | 314874.2888 | 0 | 1822.5844 | 95.7502 | 0 | 0 | 2043.0183 | 0 | 635.5921 | 0.0034665 | 0.020483 | 11545153.3795
8314.8191 | 1049.4021 | 392.4516 | 837555.7822 | 0.058218 | 349110.5332 | 0 | 2509.0756 | 239.9786 | 0 | 0 | 3782.2569 | 0 | 1049.4021 | 0.013517 | 0.017354 | 213987.5044
15773.0267 | 973.6171 | 1669.9783 | 843919.1636 | 0.045373 | 396867.7471 | 0 | 2444.5268 | 211.3443 | 0 | 0 | 3114.9613 | 0 | 973.6171 | 0.035293 | 0.014004 | 846524.6593
9325.0363 | 1262.3703 | 562.1228 | 1506500.0502 | 0.062167 | 658019.8521 | 0 | 3888.9559 | 76.7804 | 0 | 0 | 5590.1308 | 0 | 1262.3703 | 0.00047513 | 0.0097335 | 21020165.3436
5994.5866 | 2889.2422 | 1105.1661 | 1868073.3632 | 0.024712 | 871484.8137 | 0 | 6143.9214 | 711.2 | 0 | 0 | 6942.3428 | 0 | 2889.2422 | 0.017674 | 0.0069317 | 5603790.8393
7995.1657 | 1219.2385 | 1020.0457 | 891945.428 | 0.010493 | 344702.694 | 0 | 2773.5237 | 203.887 | 0 | 0 | 2758.2458 | 0 | 1219.2385 | 0.0054354 | 0.016709 | 345168.7487
9474.1823 | 772.2241 | 587.5007 | 642529.6677 | 0.089101 | 270181.0131 | 0 | 1892.0677 | 554.2097 | 0 | 0 | 2727.9314 | 0 | 772.2241 | 0.002432 | 0.021436 | 1733177.8564
26605.7346 | 3345.9267 | 350.2793 | 2134260.5884 | 0.097728 | 1010600.136 | 0 | 7064.2961 | 155.8576 | 0 | 0 | 7359.937 | 0 | 3345.9267 | 0.024769 | 0.006212 | 3710902.9255
12003.9415 | 1011.8908 | 827.2578 | 1097117.8197 | 0.099993 | 441265.9347 | 0 | 2924.5562 | 808.0383 | 0 | 0 | 4127.8944 | 0 | 1011.8908 | 0.41517 | 0.014747 | 5525699.024
19863.3158 | 1159.8992 | 599.3855 | 1134109.4331 | 0.072302 | 485499.5682 | 0 | 3136.8554 | 41.973 | 0 | 0 | 2829.4146 | 0 | 1159.8992 | 0.0018131 | 0.012616 | 468041.8813
27717.0798 | 1496.0744 | 354.1805 | 1556578.427 | 0.028038 | 655749.3975 | 0 | 4209.6372 | 563.7233 | 0 | 0 | 6571.055 | 0 | 1496.0744 | 0.00079444 | 0.0098813 | 2072406.4213
16885.7226 | 1045.0951 | 1020.8163 | 800027.1828 | 0.081862 | 382906.1857 | 0 | 2439.2901 | 290.6214 | 0 | 0 | 3420.4956 | 0 | 1045.0951 | 0.11915 | 0.016591 | 11628229.5445
7098.3931 | 633.3178 | 939.9746 | 744650.2571 | 0.076393 | 295410.0513 | 0 | 1931.6006 | 17.1537 | 0 | 0 | 2140.1829 | 0 | 633.3178 | 0.0044889 | 0.020709 | 252003.9055
21626.577 | 1969.3736 | 452.7937 | 1300112.5688 | 0.075681 | 640921.5455 | 0 | 4234.5868 | 140.9702 | 0 | 0 | 6138.341 | 0 | 1969.3736 | 0.00068911 | 0.0092906 | 15240457.6901
14247.6127 | 1723.8446 | 494.9347 | 1331257.0621 | 0.074939 | 646031.8589 | 0 | 4043.8322 | 75.75 | 0 | 0 | 5830.5953 | 0 | 1723.8446 | 0.11802 | 0.0099319 | 6257161.2323
14258.9753 | 1268.1789 | 1448.6452 | 1081850.9727 | 0.05174 | 523607.1971 | 0 | 3153.757 | 81.6048 | 0 | 0 | 4210.3391 | 0 | 1268.1789 | 0.042652 | 0.011515 | 1032251.3728
5893.1532 | 852.764 | 917.8113 | 672259.3317 | 0.064233 | 287819.9929 | 0 | 2024.3443 | 1422.4466 | 0 | 0 | 2082.3452 | 0 | 852.764 | 0.010564 | 0.020659 | 4102301.4933
7305.8323 | 1081.494 | 638.1932 | 1018850.0338 | 0.13227 | 430301.7376 | 0 | 2857.4635 | 95.8374 | 0 | 0 | 3662.1366 | 0 | 1081.494 | 0.0017338 | 0.013553 | 605040.9802
14268.2932 | 2292.4843 | 801.7125 | 1471784.6839 | 0.08613 | 701004.2235 | 0 | 4856.6954 | 419.5276 | 0 | 0 | 5418.968 | 0 | 2292.4843 | 0.0020749 | 0.0090546 | 5546035.3524
3969.6539 | 2282.8739 | 1768.451 | 1363142.5141 | 0.13108 | 666542.6715 | 0 | 4657.525 | 1551.3376 | 0 | 0 | 4463.9037 | 0 | 2282.8739 | 0.075819 | 0.0090186 | 2692080.9624
4168.2063 | 965.9477 | 200.5151 | 910712.323 | 0.067654 | 361874.5505 | 0 | 2553.4224 | 143.9932 | 0 | 0 | 2667.2735 | 0 | 965.9477 | 0.0062547 | 0.017172 | 496352.3287
27857.6346 | 1761.3067 | 1084.2442 | 1233008.4733 | 0.26697 | 593400.937 | 0 | 3909.7887 | 147.2405 | 0 | 0 | 4506.6801 | 0 | 1761.3067 | 0.0011586 | 0.01092 | 995464.6773
20517.2446 | 1064.8005 | 1016.6359 | 928836.9037 | 0.36721 | 433631.2907 | 0 | 2683.7294 | 385.4225 | 0 | 0 | 3697.439 | 0 | 1064.8005 | 0.047058 | 0.013706 | 349758.1532
8908.7239 | 675.3967 | 153.8975 | 620428.2662 | 0.10837 | 280570.9145 | 0 | 1756.8432 | 46.5881 | 0 | 0 | 1719.5211 | 0 | 675.3967 | 0.0065639 | 0.020279 | 5072892.2151
27772.3037 | 2709.1002 | 2674.8462 | 1604134.7491 | 0.30226 | 798740.3982 | 0 | 5503.5304 | 731.1446 | 0 | 0 | 5277.1906 | 0 | 2709.1002 | 0.014547 | 0.0074289 | 416892.5041
15008.7628 | 3511.9918 | 96.1626 | 2477372.611 | 0.02508 | 1151623.7837 | 0 | 7828.7896 | 132.1586 | 0 | 0 | 7854.8327 | 0 | 3511.9918 | 0.045012 | 0.005415 | 3259743.3821
6275.3029 | 829.6598 | 1442.8853 | 894705.3102 | 0.14304 | 400966.5093 | 0 | 2389.4407 | 302.1341 | 0 | 0 | 2150.5906 | 0 | 829.6598 | 0.036442 | 0.015161 | 942305.9127
8000.8971 | 1003.9349 | 874.4088 | 1218207.0448 | 0.075084 | 476863.9472 | 0 | 3127.9105 | 891.196 | 0 | 0 | 4367.1835 | 0 | 1003.9349 | 0.010235 | 0.012369 | 23135500.7259
3569.0169 | 919.4975 | 1361.0061 | 817601.7358 | 0.088199 | 324279.2649 | 0 | 2344.5786 | 23.4443 | 0 | 0 | 3558.8492 | 0 | 919.4975 | 0.13834 | 0.017688 | 13194710.0287
37523.1013 | 2227.981 | 1854.7113 | 2147857.0494 | 0.15051 | 843395.6767 | 0 | 5972.0265 | 1054.1753 | 0 | 0 | 6791.0553 | 0 | 2227.981 | 0.0085033 | 0.0070112 | 18280595.6548
46447.8474 | 2586.5025 | 326.0712 | 2085896.9344 | 0.021895 | 1048231.2606 | 0 | 6221.8043 | 61.4055 | 0 | 0 | 8692.5036 | 0 | 2586.5025 | 0.0030889 | 0.0059782 | 9953321.9493
13327.5953 | 2080.9465 | 583.272 | 1631100.3714 | 0.038495 | 664657.0333 | 0 | 4923.5268 | 342.4979 | 0 | 0 | 7374.467 | 0 | 2080.9465 | 0.19903 | 0.0086706 | 48999085.2762
13444.6616 | 1352.4654 | 820.787 | 1639109.9324 | 0.089173 | 656935.3297 | 0 | 4210.2932 | 152.3165 | 0 | 0 | 5240.7201 | 0 | 1352.4654 | 0.00035371 | 0.0091521 | 1018162.3355
7679.005 | 1262.844 | 171.2964 | 1188924.7593 | 0.18913 | 480149.7246 | 0 | 3335.2714 | 29.8861 | 0 | 0 | 4618.6722 | 0 | 1262.844 | 0.021192 | 0.01213 | 2072803.6613
2505.6829 | 1111.6274 | 2626.9414 | 768549.1742 | 0.12159 | 338410.7974 | 0 | 2450.7783 | 1195.0665 | 0 | 0 | 2723.6327 | 0 | 1111.6274 | 0.0056864 | 0.018936 | 158439.8449
4573.057 | 1653.822 | 472.885 | 1275833.9355 | 0.081687 | 645025.0911 | 0 | 3877.2205 | 115.8115 | 0 | 0 | 3691.6069 | 0 | 1653.822 | 0.00060603 | 0.0091294 | 12445070.4201
13211.8822 | 853.408 | 1057.5852 | 857475.034 | 0.16709 | 374039.0175 | 0 | 2348.182 | 28.4843 | 0 | 0 | 3104.1254 | 0 | 853.408 | 0.050307 | 0.016717 | 3114374.1348
5746.9028 | 773.883 | 761.3373 | 897136.0747 | 0.12302 | 385706.6047 | 0 | 2338.0028 | 804.8556 | 0 | 0 | 2003.4228 | 0 | 773.883 | 0.0010305 | 0.015716 | 4079954.6323
36997.2997 | 2508.9651 | 274.1197 | 1862690.3091 | 0.10403 | 792137.3772 | 0 | 5754.9146 | 286.4241 | 0 | 0 | 6074.9335 | 0 | 2508.9651 | 0.0019914 | 0.0072849 | 1220788.2392
13165.2551 | 1142.5863 | 902.54 | 757973.8596 | 0.043294 | 328164.9056 | 0 | 2463.2297 | 117.0288 | 0 | 0 | 3044.0104 | 0 | 1142.5863 | 0.0086717 | 0.017732 | 3392995.5795
11670.748 | 1254.7868 | 2874.7024 | 946067.8466 | 0.03394 | 422460.6613 | 0 | 2903.4516 | 64.2893 | 0 | 0 | 4149.7892 | 0 | 1254.7868 | 0.00033164 | 0.013366 | 4116048.8667
3229.0076 | 935.968 | 882.7593 | 717411.8436 | 0.047849 | 290359.5642 | 0 | 2186.1927 | 477.6535 | 0 | 0 | 2304.8432 | 0 | 935.968 | 0.0004165 | 0.020929 | 2774486.6362
3030.7451 | 994.9608 | 228.2358 | 732340.3892 | 0.036998 | 303430.7081 | 0 | 2271.1323 | 58.1573 | 0 | 0 | 2576.6087 | 0 | 994.9608 | 0.031086 | 0.020656 | 856487.3844
2976.0969 | 1740.6977 | 1797.821 | 1803718.9224 | 0.08951 | 726552.3733 | 0 | 4885.0849 | 183.2103 | 0 | 0 | 6140.9253 | 0 | 1740.6977 | 0.096245 | 0.0077719 | 848088.9061
27094.9327 | 1499.4561 | 1398.5029 | 1518866.3126 | 0.065078 | 589467.5538 | 0 | 4147.2066 | 1243.6815 | 0 | 0 | 6414.8721 | 0 | 1499.4561 | 0.0005154 | 0.01012 | 1741393.2449
8973.3164 | 1259.9742 | 1904.8688 | 866195.4115 | 0.081172 | 382188.1346 | 0 | 2769.2554 | 626.7833 | 0 | 0 | 3949.8449 | 0 | 1259.9742 | 0.0096471 | 0.016833 | 11827119.0973
14356.3726 | 1626.5786 | 2249.8087 | 1133063.4846 | 0.091864 | 522259.4635 | 0 | 3600.8953 | 53.1319 | 0 | 0 | 3392.3448 | 0 | 1626.5786 | 0.01952 | 0.011234 | 675546.0831
2115.6385 | 1262.7168 | 839.7529 | 998388.3489 | 0.023599 | 390326.7504 | 0 | 3002.6651 | 223.3584 | 0 | 0 | 4476.9988 | 0 | 1262.7168 | 0.016876 | 0.015412 | 392068.3371
8244.6126 | 783.4045 | 1960.2135 | 542715.5718 | 0.023624 | 234557.8917 | 0 | 1729.0567 | 239.9066 | 0 | 0 | 2063.7925 | 0 | 783.4045 | 0.032982 | 0.024136 | 758915.0128
34634.0935 | 2235.9691 | 66.575 | 1946398.3233 | 0.033456 | 809370.0348 | 0 | 5628.4624 | 20.9202 | 0 | 0 | 5040.6501 | 0 | 2235.9691 | 0.0072474 | 0.0072724 | 17361141.6171
4690.5422 | 718.6018 | 918.5603 | 552297.1064 | 0.062994 | 273925.3741 | 0 | 1681.0865 | 423.34 | 0 | 0 | 2106.9635 | 0 | 718.6018 | 0.01466 | 0.023355 | 18227161.3261
7798.2453 | 696.0412 | 486.1616 | 676708.0047 | 0.19536 | 282490.769 | 0 | 1875.6577 | 122.4106 | 0 | 0 | 2649.5957 | 0 | 696.0412 | 0.002013 | 0.021926 | 523814.7059
5989.3234 | 723.7728 | 555.1714 | 805025.709 | 0.022855 | 369830.2882 | 0 | 2127.2507 | 868.7134 | 0 | 0 | 3332.0583 | 0 | 723.7728 | 0.003642 | 0.016805 | 998466.8259
36380.4102 | 2931.362 | 381.5605 | 1814101.4102 | 0.03193 | 788219.3358 | 0 | 6091.7886 | 599.828 | 0 | 0 | 5407.5139 | 0 | 2931.362 | 0.0017813 | 0.0072326 | 59066493.3422
9967.2987 | 1971.283 | 528.8355 | 1446221.8378 | 0.011723 | 602690.1856 | 0 | 4491.4483 | 242.7223 | 0 | 0 | 4191.7849 | 0 | 1971.283 | 0.0047502 | 0.010763 | 391118.1573
12120.9115 | 1029.8293 | 754.6493 | 802070.4493 | 0.060673 | 345895.8269 | 0 | 2427.6164 | 49.2091 | 0 | 0 | 2528.7015 | 0 | 1029.8293 | 0.018959 | 0.01615 | 1475458.6573
6370.4876 | 717.4485 | 344.5849 | 539190.7255 | 0.049105 | 225566.3098 | 0 | 1657.065 | 291.1411 | 0 | 0 | 1746.0231 | 0 | 717.4485 | 0.074373 | 0.025628 | 457905.7582
9465.8647 | 1557.8184 | 1089.3427 | 1122397.471 | 0.13398 | 525246.8595 | 0 | 3513.6432 | 51.3774 | 0 | 0 | 4576.5086 | 0 | 1557.8184 | 0.0021594 | 0.011676 | 385053.4058
6446.1904 | 764.4773 | 628.8941 | 715986.2304 | 0.042822 | 306982.532 | 0 | 2012.5136 | 421.8975 | 0 | 0 | 1763.5638 | 0 | 764.4773 | 0.062742 | 0.018871 | 1736162.4453
15406.4523 | 2457.5373 | 655.4144 | 1726004.5712 | 0.030631 | 859672.8701 | 0 | 5465.0649 | 421.7142 | 0 | 0 | 8249.8924 | 0 | 2457.5373 | 0.26363 | 0.0073984 | 52159215.728
3916.4285 | 1928.5504 | 799.4065 | 1299347.0567 | 0.027075 | 598059.2297 | 0 | 4192.4991 | 27.4442 | 0 | 0 | 6124.0601 | 0 | 1928.5504 | 0.009 | 0.010025 | 2819769.5885
32948.064 | 1954.6908 | 1797.6911 | 1785393.6787 | 0.36672 | 735552.5428 | 0 | 5066.7277 | 66.5031 | 0 | 0 | 7901.0136 | 0 | 1954.6908 | 0.0012682 | 0.008543 | 5222204.1806
7453.9602 | 929.1053 | 843.2747 | 534786.877 | 0.16121 | 253936.5391 | 0 | 1860.6679 | 25.4536 | 0 | 0 | 2326.46 | 0 | 929.1053 | 0.070623 | 0.021873 | 32836738.802
13311.6717 | 1855.765 | 1749.3454 | 1245816.4561 | 0.10094 | 613031.7579 | 0 | 4026.4317 | 46.8949 | 0 | 0 | 3691.766 | 0 | 1855.765 | 0.015752 | 0.010375 | 948518.5634
7357.8891 | 984.4523 | 492.0219 | 929234.0362 | 0.079803 | 403139.845 | 0 | 2604.2145 | 140.6012 | 0 | 0 | 3875.9545 | 0 | 984.4523 | 0.18508 | 0.015186 | 3588184.0532
18835.7276 | 1215.3301 | 913.1357 | 953961.221 | 0.051338 | 469044.623 | 0 | 2877.8374 | 1168.0149 | 0 | 0 | 3682.8144 | 0 | 1215.3301 | 0.089117 | 0.013052 | 1550649.265
16291.5373 | 1014.7255 | 2393.0074 | 1018793.7022 | 0.087236 | 503518.9822 | 0 | 2790.7132 | 348.0438 | 0 | 0 | 2891.1019 | 0 | 1014.7255 | 0.0060191 | 0.012358 | 47447976.8034
23634.6025 | 1430.0061 | 568.159 | 1191588.8035 | 0.063236 | 596095.592 | 0 | 3506.7904 | 122.4262 | 0 | 0 | 3554.5839 | 0 | 1430.0061 | 0.0025887 | 0.010577 | 1607958.2195
15717.2547 | 1239.3571 | 1203.7407 | 897857.7673 | 0.053477 | 380427.4835 | 0 | 2803.924 | 18.1343 | 0 | 0 | 3969.6064 | 0 | 1239.3571 | 0.0031827 | 0.016878 | 24016777.4629
17393.3368 | 1278.1262 | 2454.7837 | 1140931.9015 | 0.20918 | 483636.8246 | 0 | 3266.7811 | 33.1796 | 0 | 0 | 4512.3345 | 0 | 1278.1262 | 0.0064506 | 0.011963 | 10956113.5809
42997.8989 | 3371.7438 | 960.5867 | 2350043.7679 | 0.1047 | 966241.9304 | 0 | 7466.6021 | 1131.332 | 0 | 0 | 11541.5029 | 0 | 3371.7438 | 0.015623 | 0.0057349 | 1257852.5265
5614.4028 | 974.3657 | 871.7769 | 764139.3466 | 0.04619 | 332279.6425 | 0 | 2306.0612 | 98.16 | 0 | 0 | 2531.9723 | 0 | 974.3657 | 0.14834 | 0.018694 | 5281171.8805
14703.0768 | 1589.3653 | 372.2128 | 1644112.8334 | 0.017734 | 690509.6583 | 0 | 4455.5097 | 108.4289 | 0 | 0 | 4624.0398 | 0 | 1589.3653 | 0.00078969 | 0.0082443 | 16365137.3413
8154.9765 | 878.3995 | 577.4422 | 575540.9325 | 0.017723 | 284222.7306 | 0 | 1881.165 | 412.3937 | 0 | 0 | 2755.3599 | 0 | 878.3995 | 0.13276 | 0.02159 | 11289241.441
9058.1846 | 1693.6707 | 937.9626 | 1148118.355 | 0.015608 | 525505.6704 | 0 | 3694.1405 | 195.1052 | 0 | 0 | 4166.1189 | 0 | 1693.6707 | 0.0033733 | 0.010867 | 528705.5807
10533.6253 | 820.1297 | 1064.7545 | 578836.5197 | 0.047345 | 291657.0543 | 0 | 1828.7475 | 202.3602 | 0 | 0 | 2644.8511 | 0 | 820.1297 | 0.039396 | 0.020683 | 61748660.4124
1297.3109 | 674.0773 | 467.6004 | 738479.7181 | 0.051514 | 328066.9863 | 0 | 1961.5216 | 103.6184 | 0 | 0 | 2746.183 | 0 | 674.0773 | 0.0076983 | 0.01904 | 2368096.1453
5733.9235 | 754.9614 | 678.8521 | 901922.4017 | 0.15396 | 358402.1152 | 0 | 2327.4662 | 518.628 | 0 | 0 | 3120.9116 | 0 | 754.9614 | 0.012025 | 0.018204 | 7386309.6053
9116.4818 | 1019.3642 | 816.6768 | 649954.1252 | 0.42247 | 322793.0527 | 0 | 2151.732 | 1237.4902 | 0 | 0 | 2175.8786 | 0 | 1019.3642 | 0.062314 | 0.018333 | 711623.5906
26233.8529 | 3274.2456 | 31.344 | 2354793.2689 | 0.0021326 | 913990.0038 | 0 | 7377.5617 | 48.0109 | 0 | 0 | 7067.0602 | 0 | 3274.2456 | 0.00070407 | 0.0061473 | 50381530.7319
11340.4305 | 1007.247 | 1568.675 | 842608.4987 | 0.04533 | 339769.6664 | 0 | 2475.811 | 275.9877 | 0 | 0 | 2888.5313 | 0 | 1007.247 | 0.0015954 | 0.017369 | 2347924.696
3092.0351 | 937.9156 | 656.0571 | 962516.3209 | 0.15085 | 372743.6145 | 0 | 2615.8353 | 1191.1001 | 0 | 0 | 3353.25 | 0 | 937.9156 | 0.10398 | 0.01579 | 2631864.4607
29389.8522 | 1555.8637 | 414.4136 | 1594666.2825 | 0.086022 | 618100.4187 | 0 | 4335.7841 | 365.9097 | 0 | 0 | 6847.5006 | 0 | 1555.8637 | 0.0092163 | 0.0097756 | 101418642.7295
12667.933 | 1537.8648 | 953.0368 | 888029.157 | 0.028261 | 444527.1715 | 0 | 3084.7602 | 434.3776 | 0 | 0 | 2861.8498 | 0 | 1537.8648 | 0.0052326 | 0.013188 | 14767281.2779
6650.8646 | 760.2306 | 707.1529 | 588091.1273 | 0.06227 | 294269.8626 | 0 | 1785.1019 | 552.5968 | 0 | 0 | 1871.9893 | 0 | 760.2306 | 0.012395 | 0.02176 | 1127554.871
16692.6485 | 1586.154 | 1878.1653 | 1076706.1967 | 0.026314 | 452030.0142 | 0 | 3462.1998 | 609.7435 | 0 | 0 | 4479.9809 | 0 | 1586.154 | 0.0015367 | 0.013295 | 647460.3064
23477.9174 | 1763.0314 | 560.2444 | 1062144.3237 | 0.1321 | 497132.6677 | 0 | 3613.3586 | 300.4192 | 0 | 0 | 3430.5969 | 0 | 1763.0314 | 0.014605 | 0.011403 | 695710.7644
14664.2612 | 899.7647 | 893.1507 | 911250.5426 | 0.051569 | 367142.7235 | 0 | 2488.2941 | 106.8411 | 0 | 0 | 2345.0524 | 0 | 899.7647 | 0.017651 | 0.016688 | 1509188.7984
2509.4198 | 1095.2902 | 339.1123 | 796915.9818 | 0.045661 | 346093.0749 | 0 | 2483.9687 | 759.8285 | 0 | 0 | 3377.7127 | 0 | 1095.2902 | 0.018837 | 0.017408 | 2637355.02
26638.9587 | 1744.3125 | 808.4356 | 1381315.7789 | 0.034902 | 552820.2007 | 0 | 4151.615 | 431.7483 | 0 | 0 | 6328.2082 | 0 | 1744.3125 | 0.0027819 | 0.010972 | 5046904.1495
7384.4251 | 881.0313 | 1446.5071 | 997180.2951 | 0.039217 | 431248.8659 | 0 | 2619.5377 | 1026.4706 | 0 | 0 | 2457.0074 | 0 | 881.0313 | 0.0046039 | 0.014563 | 3686115.3848
27916.7802 | 2001.0378 | 1097.9012 | 1226268.4651 | 0.030983 | 559931.1289 | 0 | 4137.3404 | 119.176 | 0 | 0 | 4597.0927 | 0 | 2001.0378 | 0.016489 | 0.010611 | 1462304.6443
18530.0943 | 1754.2412 | 1769.6121 | 1196387.7945 | 0.02948 | 592547.8819 | 0 | 3838.8337 | 40.6106 | 0 | 0 | 4248.6301 | 0 | 1754.2412 | 0.0050396 | 0.010839 | 1003517.321
29449.0115 | 2095.4518 | 455.3678 | 1721567.3304 | 0.065581 | 791797.0372 | 0 | 5095.8683 | 42.8466 | 0 | 0 | 8048.9659 | 0 | 2095.4518 | 0.0031849 | 0.0081446 | 6314818.7105
10095.6436 | 1450.8831 | 1634.0568 | 1477229.7523 | 0.10645 | 658666.3619 | 0 | 4026.0641 | 389.5527 | 0 | 0 | 3860.8717 | 0 | 1450.8831 | 0.042414 | 0.0087926 | 1457205.5832
9418.1262 | 716.7168 | 2942.2421 | 542520.6328 | 0.072492 | 235527.4683 | 0 | 1662.1452 | 429.3652 | 0 | 0 | 1477.6482 | 0 | 716.7168 | 0.0049284 | 0.024921 | 699013.2876
7715.9452 | 1726.5036 | 1792.4354 | 1295976.1746 | 0.16761 | 546416.6447 | 0 | 3984.9228 | 389.1326 | 0 | 0 | 4448.3217 | 0 | 1726.5036 | 0.21575 | 0.010505 | 308513.7864
4188.222 | 2902.7621 | 322.2353 | 2446737.3802 | 0.10699 | 1043801.345 | 0 | 7167.1656 | 32.3436 | 0 | 0 | 8348.2335 | 0 | 2902.7621 | 0.0099849 | 0.0055446 | 609100.7655
7236.4119 | 876.3475 | 528.2165 | 788545.4342 | 0.050303 | 353008.1416 | 0 | 2250.8017 | 871.918 | 0 | 0 | 2635.8835 | 0 | 876.3475 | 0.08573 | 0.017712 | 542517.9221
9541.7835 | 1013.5488 | 783.0766 | 570970.4726 | 0.026549 | 288907.9674 | 0 | 2008.1032 | 751.4394 | 0 | 0 | 1873.7783 | 0 | 1013.5488 | 0.35076 | 0.01989 | 16645038.3796
8028.9447 | 755.9077 | 1456.9041 | 687416.355 | 0.27845 | 316468.313 | 0 | 1954.1055 | 45.686 | 0 | 0 | 2334.1333 | 0 | 755.9077 | 0.0027952 | 0.018912 | 12931746.1977
5810.8531 | 839.3516 | 1514.2675 | 1048421.7591 | 0.02208 | 432634.2445 | 0 | 2667.3452 | 366.5687 | 0 | 0 | 3574.9136 | 0 | 839.3516 | 0.19289 | 0.014479 | 944012.5291
15310.565 | 910.6522 | 323.2847 | 712142.8861 | 0.10258 | 357555.5525 | 0 | 2151.7269 | 31.4008 | 0 | 0 | 2972.6509 | 0 | 910.6522 | 0.0011624 | 0.016279 | 203162.3795
34898.2079 | 2866.8329 | 447.5282 | 1941831.1085 | 0.047167 | 972567.3963 | 0 | 6250.2558 | 708.1007 | 0 | 0 | 6220.7025 | 0 | 2866.8329 | 0.0019904 | 0.0062163 | 8845983.0089
11774.5902 | 1081.4126 | 2074.5512 | 742091.2367 | 0.051223 | 307419.854 | 0 | 2374.4481 | 203.5545 | 0 | 0 | 3579.712 | 0 | 1081.4126 | 0.28708 | 0.018301 | 181984.8142
19693.9219 | 1221.9871 | 804.8283 | 933586.0595 | 0.15008 | 412061.8091 | 0 | 2848.9289 | 121.2699 | 0 | 0 | 4099.799 | 0 | 1221.9871 | 0.0018282 | 0.014929 | 301659.1152
2917.2461 | 679.868 | 1175.5986 | 474734.0946 | 0.077067 | 237587.2127 | 0 | 1507.0756 | 317.9532 | 0 | 0 | 1432.4037 | 0 | 679.868 | 0.021941 | 0.02543 | 5115325.0147
6331.8755 | 1479.1705 | 290.5531 | 981101.7974 | 0.10411 | 486910.7913 | 0 | 3188.5767 | 291.7859 | 0 | 0 | 4608.7117 | 0 | 1479.1705 | 0.00051247 | 0.011468 | 48626716.6255
24384.7015 | 1625.4404 | 438.7102 | 1230173.9398 | 0.03053 | 603152.2126 | 0 | 3769.2134 | 966.8354 | 0 | 0 | 3747.436 | 0 | 1625.4404 | 0.057987 | 0.010674 | 740160.0352
30529.2597 | 2328.3838 | 480.7706 | 2120160.062 | 0.0064439 | 853950.4972 | 0 | 6023.9239 | 113.0293 | 0 | 0 | 7596.6647 | 0 | 2328.3838 | 0.11887 | 0.006543 | 2522753.006
16451.3678 | 897.4242 | 1416.4295 | 897074.4971 | 0.15371 | 418778.5235 | 0 | 2461.2209 | 21.9777 | 0 | 0 | 3726.2688 | 0 | 897.4242 | 0.001764 | 0.014998 | 3016488.9098
18795.5218 | 1495.7456 | 798.0823 | 986366.4533 | 0.0372 | 487190.167 | 0 | 3214.3096 | 263.7163 | 0 | 0 | 4839.9672 | 0 | 1495.7456 | 0.00079749 | 0.013223 | 5226010.2576
20024.9475 | 1625.006 | 230.5853 | 1064253.9011 | 0.15553 | 457702.3188 | 0 | 3479.2552 | 254.6267 | 0 | 0 | 3094.8477 | 0 | 1625.006 | 0.0097918 | 0.012318 | 653770.7023
29508.7017 | 1666.8067 | 968.3934 | 1374261.4372 | 0.10737 | 599593.835 | 0 | 4061.9349 | 198.9571 | 0 | 0 | 6181.7608 | 0 | 1666.8067 | 0.079771 | 0.009471 | 7760465.3536
6172.3495 | 1129.4458 | 1719.5431 | 1034230.4163 | 0.04285 | 466562.5752 | 0 | 2932.1698 | 86.3207 | 0 | 0 | 4107.9411 | 0 | 1129.4458 | 0.10154 | 0.013944 | 17134671.1982
10801.3042 | 1882.8941 | 1354.5003 | 1635334.5133 | 0.19124 | 729413.7474 | 0 | 4733.2084 | 178.4405 | 0 | 0 | 4916.7411 | 0 | 1882.8941 | 0.06762 | 0.0083563 | 18826322.0807
26496.9652 | 1731.4631 | 670.3123 | 1924662.2379 | 0.042081 | 812358.678 | 0 | 5086.9082 | 38.9434 | 0 | 0 | 7614.648 | 0 | 1731.4631 | 0.013022 | 0.0076677 | 17754410.4625
34879.6656 | 2886.0806 | 1351.4517 | 1730092.764 | 0.052537 | 838947.8558 | 0 | 5899.9941 | 460.7807 | 0 | 0 | 7529.0088 | 0 | 2886.0806 | 0.032773 | 0.0068467 | 5325877.2273
7439.8244 | 1027.3506 | 996.5264 | 1057848.0642 | 0.016428 | 410371.2228 | 0 | 2871.4647 | 190.3578 | 0 | 0 | 3506.7485 | 0 | 1027.3506 | 0.0026056 | 0.015169 | 49485253.8775
11324.2641 | 1119.8384 | 141.8636 | 616542.0215 | 0.037336 | 311436.2583 | 0 | 2193.728 | 359.8049 | 0 | 0 | 2408.6802 | 0 | 1119.8384 | 0.0045509 | 0.018981 | 4062754.8266
16702.0599 | 1313.4434 | 827.7456 | 942999.4124 | 0.051252 | 377698.9616 | 0 | 2956.6516 | 488.2077 | 0 | 0 | 3468.5219 | 0 | 1313.4434 | 0.02628 | 0.014898 | 19805180.6479
2700.7689 | 767.0863 | 1223.7442 | 510668.4919 | 0.088989 | 248730.1938 | 0 | 1656.8459 | 1639.0831 | 0 | 0 | 2456.006 | 0 | 767.0863 | 0.0017917 | 0.023618 | 481151.1577
24832.7004 | 1622.7434 | 717.2789 | 1377148.6267 | 0.019372 | 558526.1677 | 0 | 4022.9866 | 130.9471 | 0 | 0 | 5057.1965 | 0 | 1622.7434 | 0.0029496 | 0.010315 | 6083125.6771
15526.5249 | 1751.7281 | 30.022 | 1057896.846 | 0.019329 | 499477.4703 | 0 | 3594.6634 | 85.5591 | 0 | 0 | 5433.4525 | 0 | 1751.7281 | 0.053895 | 0.011492 | 2481543.5241
18389.0126 | 1099.1713 | 1637.3913 | 1011135.1485 | 0.15243 | 411443.8109 | 0 | 2861.6477 | 1931.1961 | 0 | 0 | 4040.0974 | 0 | 1099.1713 | 0.081632 | 0.015765 | 1698482.8547
16424.7649 | 1157.8406 | 861.7672 | 813461.6348 | 0.17599 | 378496.0175 | 0 | 2575.2815 | 201.7291 | 0 | 0 | 3790.4225 | 0 | 1157.8406 | 0.014182 | 0.015192 | 3020093.7708
7227.9735 | 880.8962 | 261.7835 | 768650.373 | 0.31172 | 323342.0278 | 0 | 2220.6263 | 909.2881 | 0 | 0 | 2034.8563 | 0 | 880.8962 | 0.015828 | 0.01767 | 109864.0405
12715.9137 | 2233.3534 | 494.0106 | 1540154.537 | 0.0075164 | 772626.7086 | 0 | 4916.9706 | 91.8536 | 0 | 0 | 5575.0325 | 0 | 2233.3534 | 0.001373 | 0.0076293 | 2810040.8637
14582.6608 | 1416.2449 | 556.5164 | 940711.933 | 0.061583 | 427394.476 | 0 | 3055.2821 | 251.339 | 0 | 0 | 2725.7394 | 0 | 1416.2449 | 0.075058 | 0.013658 | 1048390.3886
27935.5594 | 1464.6418 | 1475.0431 | 1531356.9407 | 0.016563 | 676552.179 | 0 | 4134.2488 | 212.2051 | 0 | 0 | 3620.4339 | 0 | 1464.6418 | 0.019242 | 0.0083715 | 8279390.7176
4671.8467 | 1846.646 | 941.7649 | 1039185.0867 | 0.095924 | 514517.2791 | 0 | 3656.7643 | 23.3656 | 0 | 0 | 3520.0938 | 0 | 1846.646 | 0.00061866 | 0.011086 | 7936824.8684
25275.527 | 1964.7261 | 398.9265 | 1333056.8946 | 0.0094979 | 634564.2579 | 0 | 4287.4341 | 220.8233 | 0 | 0 | 6081.8752 | 0 | 1964.7261 | 0.075431 | 0.0099368 | 626106.883
14373.347 | 837.3142 | 265.6567 | 785271.334 | 0.018488 | 362213.7052 | 0 | 2206.1233 | 103.6885 | 0 | 0 | 1921.6621 | 0 | 837.3142 | 0.00123 | 0.017784 | 8053245.3425
5535.1692 | 749.6044 | 1536.9965 | 768767.5447 | 0.18947 | 340835.8742 | 0 | 2089.7681 | 572.4407 | 0 | 0 | 1841.3496 | 0 | 749.6044 | 0.013405 | 0.017143 | 5317279.6729
17021.9374 | 3429.2431 | 2280.0014 | 2610121.9359 | 0.17053 | 1187682.9348 | 0 | 7977.8281 | 370.0306 | 0 | 0 | 7849.4381 | 0 | 3429.2431 | 0.003226 | 0.0053379 | 5432284.229
21369.9527 | 1249.5697 | 862.1659 | 1414141.6226 | 0.052507 | 567411.6656 | 0 | 3715.0156 | 838.3614 | 0 | 0 | 5260.3237 | 0 | 1249.5697 | 0.0008027 | 0.010419 | 1358055.5721
4397.223 | 1004.0949 | 966.4116 | 1011392.6094 | 0.13674 | 407482.3472 | 0 | 2767.1865 | 701.0641 | 0 | 0 | 4363.5432 | 0 | 1004.0949 | 0.020136 | 0.015702 | 661279.3749
5078.0432 | 552.3167 | 1169.6445 | 497571.3218 | 0.099297 | 240845.6488 | 0 | 1419.597 | 137.7677 | 0 | 0 | 2124.0885 | 0 | 552.3167 | 0.064385 | 0.024756 | 868295.5496
18652.2909 | 1440.8243 | 2424.323 | 1156083.3027 | 0.20207 | 551639.82 | 0 | 3455.6339 | 978.2696 | 0 | 0 | 4952.7509 | 0 | 1440.8243 | 0.0012919 | 0.01174 | 2798997.5615
11308.386 | 622.4086 | 1269.4276 | 717603.8023 | 0.012558 | 329734.0318 | 0 | 1873.5154 | 1386.0974 | 0 | 0 | 2597.0957 | 0 | 622.4086 | 0.0012212 | 0.019418 | 1692188.337
10330.8413 | 1003.8976 | 936.1568 | 1142588.3558 | 0.12645 | 490035.7879 | 0 | 2995.9214 | 67.5499 | 0 | 0 | 4557.5019 | 0 | 1003.8976 | 0.018213 | 0.012226 | 1642782.825
8852.567 | 2330.0494 | 1301.4586 | 2055964.5902 | 0.019322 | 803235.1953 | 0 | 5913.5678 | 1292.0375 | 0 | 0 | 9365.6248 | 0 | 2330.0494 | 0.0065642 | 0.0074311 | 1481614.9081
11505.1219 | 975.7469 | 278.0847 | 888023.3337 | 0.21969 | 343314.7688 | 0 | 2523.613 | 759.7589 | 0 | 0 | 3605.5114 | 0 | 975.7469 | 0.0013742 | 0.016553 | 4008239.7486
7737.2889 | 697.031 | 647.9233 | 699492.6488 | 0.022441 | 342164.7996 | 0 | 1916.4042 | 259.5914 | 0 | 0 | 3118.2029 | 0 | 697.031 | 0.016832 | 0.017719 | 832685.5251
28647.0145 | 1585.6541 | 777.5452 | 1279986.5416 | 0.060367 | 631618.5095 | 0 | 3816.4176 | 184.468 | 0 | 0 | 3966.2466 | 0 | 1585.6541 | 0.019614 | 0.0092326 | 116589464.3503
7306.3084 | 684.593 | 2061.197 | 612982.2525 | 0.21682 | 270893.2313 | 0 | 1753.0304 | 538.156 | 0 | 0 | 2793.0697 | 0 | 684.593 | 0.012134 | 0.022553 | 1047004.0297
26610.5421 | 1829.7902 | 207.9441 | 1511811.2697 | 0.011106 | 605949.7393 | 0 | 4464.6536 | 71.7626 | 0 | 0 | 4345.0961 | 0 | 1829.7902 | 0.00047903 | 0.0098982 | 5969547.5506
24286.6922 | 1675.9101 | 1515.8447 | 1163877.6798 | 0.069493 | 539177.0369 | 0 | 3703.9104 | 520.9078 | 0 | 0 | 4067.6284 | 0 | 1675.9101 | 0.0028921 | 0.011127 | 3904808.2359
1612.1334 | 533.598 | 491.1125 | 619541.8476 | 0.066205 | 241892.4817 | 0 | 1613.7451 | 433.6889 | 0 | 0 | 1382.0148 | 0 | 533.598 | 0.019174 | 0.025525 | 5945873.8781
16847.0564 | 1375.7643 | 621.0359 | 1094496.6914 | 0.11219 | 475823.8725 | 0 | 3283.221 | 90.6781 | 0 | 0 | 3656.1722 | 0 | 1375.7643 | 0.03077 | 0.013144 | 10970029.8052
40083.1283 | 3716.6985 | 1228.1513 | 2497747.2677 | 0.13898 | 1029344.5087 | 0 | 8068.6921 | 422.7305 | 0 | 0 | 11849.7962 | 0 | 3716.6985 | 0.037999 | 0.0057096 | 1289856.262
2609.6207 | 963.8876 | 782.2738 | 798364.6339 | 0.097366 | 313575.656 | 0 | 2355.3232 | 861.3497 | 0 | 0 | 2980.3882 | 0 | 963.8876 | 0.0202 | 0.02081 | 606551.7402
9400.8268 | 1007.6055 | 859.1044 | 799165.1686 | 0.094529 | 323851.4178 | 0 | 2400.3617 | 290.3297 | 0 | 0 | 2785.67 | 0 | 1007.6055 | 0.11827 | 0.017164 | 281593.2195
22020.9886 | 1719.1476 | 723.2572 | 1117699.4675 | 0.061052 | 534964.6268 | 0 | 3666.4931 | 35.8864 | 0 | 0 | 4319.702 | 0 | 1719.1476 | 0.0023621 | 0.011985 | 471444.7824
24034.4841 | 1287.36 | 501.4193 | 1225660.6004 | 0.05021 | 499766.9325 | 0 | 3423.8473 | 381.4489 | 0 | 0 | 4328.5063 | 0 | 1287.36 | 0.024754 | 0.012915 | 9154222.3728
6244.454 | 868.6268 | 267.4459 | 754053.4694 | 0.078339 | 378247.3067 | 0 | 2182.9073 | 663.242 | 0 | 0 | 3438.1897 | 0 | 868.6268 | 0.0015324 | 0.01546 | 23317797.7918
1539.1875 | 717.2484 | 746.3785 | 525573.658 | 0.18461 | 248901.768 | 0 | 1633.1039 | 39.6861 | 0 | 0 | 2005.8177 | 0 | 717.2484 | 0.010097 | 0.022715 | 1364121.5416
26955.4473 | 2395.9808 | 273.5606 | 1456709.3026 | 0.030716 | 693479.9775 | 0 | 4933.7052 | 47.8059 | 0 | 0 | 7339.4171 | 0 | 2395.9808 | 0.052178 | 0.0079862 | 1716668.4735
6934.8326 | 938.7537 | 205.9064 | 964955.9377 | 0.055587 | 387441.5133 | 0 | 2620.929 | 443.5153 | 0 | 0 | 2510.5781 | 0 | 938.7537 | 0.074824 | 0.015559 | 13963001.0422
12884.56 | 1429.6712 | 558.979 | 936862.9926 | 0.2131 | 431916.6474 | 0 | 3061.9687 | 973.32 | 0 | 0 | 4160.1903 | 0 | 1429.6712 | 0.12328 | 0.013962 | 1216406.2955
7015.976 | 1248.6988 | 2582.5531 | 1278514.0919 | 0.089797 | 498815.0139 | 0 | 3477.4809 | 168.4471 | 0 | 0 | 5137.1181 | 0 | 1248.6988 | 0.011361 | 0.012789 | 839210.8715
3869.4944 | 774.1901 | 554.8334 | 559560.3899 | 0.12644 | 227574.537 | 0 | 1749.2519 | 1151.1834 | 0 | 0 | 1848.8216 | 0 | 774.1901 | 0.015201 | 0.024646 | 1332889.682
13092.8366 | 1183.2698 | 1057.4029 | 854873.669 | 0.24328 | 383564.033 | 0 | 2672.9288 | 604.6862 | 0 | 0 | 3375.7502 | 0 | 1183.2698 | 0.075353 | 0.0151 | 6015147.1898
8780.4647 | 1131.1017 | 339.0833 | 656743.1826 | 0.019718 | 327105.5218 | 0 | 2275.1212 | 175.3354 | 0 | 0 | 2764.1001 | 0 | 1131.1017 | 0.0049713 | 0.018573 | 835663.9988
27068.3588 | 1576.5663 | 318.1916 | 1382743.3766 | 0.018668 | 635700.9864 | 0 | 3986.6527 | 110.0523 | 0 | 0 | 6291.808 | 0 | 1576.5663 | 0.0030482 | 0.009824 | 127447011.0512
8639.9585 | 1344.8506 | 404.0997 | 967155.2596 | 0.093773 | 432818.4812 | 0 | 3030.155 | 20.9458 | 0 | 0 | 3392.6887 | 0 | 1344.8506 | 0.073007 | 0.013569 | 35577751.9315
20278.0272 | 2994.4372 | 135.7981 | 2746289.0423 | 0.0081962 | 1110176.2078 | 0 | 7781.3876 | 61.9205 | 0 | 0 | 6825.1269 | 0 | 2994.4372 | 0.018613 | 0.0052221 | 126740596.0937
5974.6481 | 1344.4188 | 804.4059 | 1325849.709 | 0.016354 | 532077.1193 | 0 | 3655.6329 | 995.6036 | 0 | 0 | 4501.2187 | 0 | 1344.4188 | 0.015808 | 0.012065 | 5909077.9299
4292.0308 | 825.8714 | 1589.1021 | 611237.6056 | 0.18443 | 292430.5786 | 0 | 1891.0179 | 213.885 | 0 | 0 | 1827.8811 | 0 | 825.8714 | 0.083478 | 0.020466 | 257980.3486
27958.0919 | 2177.1781 | 1435.2337 | 1445670.0111 | 0.048754 | 700990.6627 | 0 | 4696.0211 | 139.5452 | 0 | 0 | 6741.58 | 0 | 2177.1781 | 0.004123 | 0.0091736 | 622067.2002
8155.2603 | 751.4703 | 1600.748 | 601160.309 | 0.36437 | 275415.8581 | 0 | 1799.1621 | 648.7961 | 0 | 0 | 2395.7987 | 0 | 751.4703 | 0.018833 | 0.022614 | 637085.6615
7633.7745 | 1142.4539 | 204.0681 | 688777.3275 | 0.094797 | 329725.858 | 0 | 2342.352 | 36.6157 | 0 | 0 | 2541.391 | 0 | 1142.4539 | 0.0095427 | 0.016946 | 59255629.2631
14211.5326 | 921.259 | 1802.5496 | 773535.5176 | 0.093215 | 325910.9946 | 0 | 2269.4431 | 1351.1897 | 0 | 0 | 2152.258 | 0 | 921.259 | 0.0015867 | 0.01964 | 2915011.4239
4002.0186 | 1493.7432 | 2505.1458 | 1062343.6645 | 0.047616 | 430289.613 | 0 | 3344.8881 | 194.9196 | 0 | 0 | 3536.2611 | 0 | 1493.7432 | 0.01712 | 0.013958 | 566925.3063
20508.229 | 1884.9209 | 1033.7617 | 1785172.4204 | 0.057391 | 871491.7198 | 0 | 4996.6935 | 294.2839 | 0 | 0 | 6756.4176 | 0 | 1884.9209 | 0.0055918 | 0.0066969 | 1316409.4317
5601.3778 | 1113.201 | 1289.091 | 885125.9107 | 0.043992 | 348601.2199 | 0 | 2655.7714 | 104.479 | 0 | 0 | 3836.4813 | 0 | 1113.201 | 0.024088 | 0.017508 | 6118931.4792
12722.3071 | 1510.3224 | 2520.2101 | 1291969.1893 | 0.17616 | 566617.3307 | 0 | 3762.1267 | 305.0933 | 0 | 0 | 3424.8397 | 0 | 1510.3224 | 0.0095049 | 0.011413 | 38976810.4413
9427.1276 | 932.6707 | 890.7828 | 742899.3716 | 0.026677 | 291714.9659 | 0 | 2227.3759 | 212.9467 | 0 | 0 | 2893.5458 | 0 | 932.6707 | 0.0010853 | 0.020643 | 15445553.1048
10688.8449 | 599.6202 | 624.1903 | 654671.0794 | 0.20068 | 269118.681 | 0 | 1740.9514 | 87.4506 | 0 | 0 | 2075.4015 | 0 | 599.6202 | 0.073495 | 0.021306 | 1014030.2616
18304.0456 | 1620.3774 | 1370.3327 | 1283531.7892 | 0.022732 | 499810.0247 | 0 | 3857.2667 | 797.433 | 0 | 0 | 4561.4268 | 0 | 1620.3774 | 0.071605 | 0.011321 | 3707220.4873
22978.1549 | 1952.046 | 431.5503 | 1329813.2324 | 0.050613 | 568635.0586 | 0 | 4269.116 | 38.2968 | 0 | 0 | 4694.9925 | 0 | 1952.046 | 0.0018858 | 0.010037 | 13543619.5948
23937.0827 | 1694.824 | 788.6695 | 1328899.1041 | 0.044527 | 588644.7583 | 0 | 4010.7477 | 413.15 | 0 | 0 | 3838.6094 | 0 | 1694.824 | 0.046274 | 0.009984 | 6744162.3434
12670.1672 | 912.1343 | 884.6171 | 983239.3592 | 0.016062 | 423236.8296 | 0 | 2626.26 | 310.8858 | 0 | 0 | 2482.1021 | 0 | 912.1343 | 0.084991 | 0.014953 | 723994.2802
11179.2826 | 827.9212 | 240.8673 | 707035.4983 | 0.082092 | 315070.186 | 0 | 2060.2281 | 102.6653 | 0 | 0 | 2260.9842 | 0 | 827.9212 | 0.018676 | 0.017632 | 29464280.3548
16876.518 | 1566.0613 | 581.9563 | 1132797.8867 | 0.029152 | 480553.0825 | 0 | 3540.0201 | 570.8131 | 0 | 0 | 4529.0141 | 0 | 1566.0613 | 0.001786 | 0.012058 | 26581997.5982
17845.0966 | 820.0633 | 2098.1578 | 807518.5848 | 0.02366 | 391668.1227 | 0 | 2227.7232 | 57.0312 | 0 | 0 | 2568.5871 | 0 | 820.0633 | 0.013239 | 0.016604 | 1573722.2474
8563.9941 | 852.8561 | 629.8918 | 1004125.1563 | 0.043537 | 388946.019 | 0 | 2603.5301 | 303.1835 | 0 | 0 | 2866.5378 | 0 | 852.8561 | 0.048904 | 0.014312 | 68066674.1015
9645.2586 | 1451.9813 | 523.6211 | 1020538.7108 | 0.17951 | 509918.5825 | 0 | 3230.251 | 267.1494 | 0 | 0 | 3588.2369 | 0 | 1451.9813 | 0.15842 | 0.012504 | 646618.4709
2690.2477 | 753.829 | 1066.7512 | 549840.7014 | 0.037621 | 269417.3433 | 0 | 1711.9658 | 151.9843 | 0 | 0 | 1694.4032 | 0 | 753.829 | 0.0094121 | 0.023783 | 4936794.1249
23842.1109 | 1194.0925 | 1421.7701 | 1314494.128 | 0.069162 | 550853.3728 | 0 | 3485.7538 | 303.2705 | 0 | 0 | 4535.7352 | 0 | 1194.0925 | 0.027742 | 0.011165 | 1969895.7234
6788.112 | 809.3947 | 1175.101 | 940327.1783 | 0.070786 | 367867.9767 | 0 | 2448.8194 | 974.2344 | 0 | 0 | 2142.1976 | 0 | 809.3947 | 0.0029444 | 0.017554 | 1411346.0743
19465.9625 | 3220.5871 | 976.7519 | 1992985.9841 | 0.086772 | 918058.3511 | 0 | 6692.6561 | 190.0872 | 0 | 0 | 8753.4427 | 0 | 3220.5871 | 0.03413 | 0.0063865 | 817259.1497
15717.416 | 1306.315 | 497.1504 | 1304798.6967 | 0.049183 | 564884.8783 | 0 | 3580.8623 | 1326.5823 | 0 | 0 | 4881.4102 | 0 | 1306.315 | 0.031226 | 0.011219 | 4992104.5021
7106.1454 | 967.2847 | 346.5926 | 1025559.3302 | 0.091837 | 435181.6168 | 0 | 2755.1609 | 482.7805 | 0 | 0 | 4490.6085 | 0 | 967.2847 | 0.012592 | 0.014817 | 7742386.7076
45310.7513 | 2913.1393 | 201.4973 | 1988947.1257 | 0.019362 | 1004068.2195 | 0 | 6378.6972 | 116.6603 | 0 | 0 | 9746.843 | 0 | 2913.1393 | 0.011455 | 0.0057165 | 2421630.0732
14541.874 | 700.3325 | 2022.767 | 767341.7638 | 0.053997 | 308728.7614 | 0 | 2038.0942 | 803.5998 | 0 | 0 | 2251.841 | 0 | 700.3325 | 0.043448 | 0.019902 | 31618987.9086
8442.78 | 676.5108 | 1393.316 | 445657.4555 | 0.019456 | 219244.2381 | 0 | 1452.9866 | 306.3542 | 0 | 0 | 2020.8877 | 0 | 676.5108 | 0.15984 | 0.026767 | 8074633.2699
19567.8259 | 1537.1968 | 1964.9466 | 924202.2488 | 0.12657 | 437558.1586 | 0 | 3147.2141 | 83.1917 | 0 | 0 | 4595.8433 | 0 | 1537.1968 | 0.018197 | 0.012997 | 4565816.6498
9961.4103 | 1302.8691 | 965.0922 | 814116.3285 | 0.01804 | 379249.3657 | 0 | 2721.1994 | 131.2458 | 0 | 0 | 2444.3136 | 0 | 1302.8691 | 0.072059 | 0.015646 | 729975.283
21758.7825 | 1313.4222 | 511.2965 | 1669614.256 | 0.02246 | 664984.8247 | 0 | 4224.5471 | 300.5388 | 0 | 0 | 4022.6235 | 0 | 1313.4222 | 0.035195 | 0.0092329 | 12042890.5618
10687.3054 | 1146.638 | 561.0992 | 710589.4279 | 0.018183 | 354039.5659 | 0 | 2384.5901 | 1014.1387 | 0 | 0 | 2919.9836 | 0 | 1146.638 | 0.0127 | 0.017968 | 2650201.5487
5016.3003 | 1301.4014 | 156.3857 | 1287083.2842 | 0.07224 | 555860.777 | 0 | 3545.0445 | 1144.094 | 0 | 0 | 4842.3589 | 0 | 1301.4014 | 0.020043 | 0.011465 | 1844034.1203
28160.3244 | 1989.2421 | 719.2093 | 1929842.8476 | 0.041791 | 752701.5316 | 0 | 5353.2773 | 586.0465 | 0 | 0 | 8284.3285 | 0 | 1989.2421 | 0.0061539 | 0.0086649 | 1567386.7678
17837.9854 | 1786.5825 | 815.2106 | 1514922.494 | 0.057657 | 589362.7551 | 0 | 4426.9502 | 49.429 | 0 | 0 | 6865.6647 | 0 | 1786.5825 | 0.017596 | 0.010562 | 127254165.5708
10161.877 | 1564.6543 | 653.8979 | 1039693.8889 | 0.10157 | 520923.4571 | 0 | 3376.1524 | 476.785 | 0 | 0 | 4064.3993 | 0 | 1564.6543 | 0.023035 | 0.011734 | 1021786.8775
1422.1204 | 832.61 | 181.0309 | 574678.9163 | 0.032628 | 287651.2061 | 0 | 1833.9512 | 44.1402 | 0 | 0 | 2531.2327 | 0 | 832.61 | 0.005522 | 0.020981 | 8883080.7979
10729.7976 | 997.6228 | 859.0526 | 932582.0547 | 0.042036 | 392790.8227 | 0 | 2623.2042 | 434.076 | 0 | 0 | 2731.3428 | 0 | 997.6228 | 0.0087093 | 0.016477 | 4027861.5104
28531.6849 | 1621.9147 | 113.561 | 1293453.3815 | 0.013633 | 596674.6121 | 0 | 3876.1142 | 262.0045 | 0 | 0 | 3405.731 | 0 | 1621.9147 | 0.0034879 | 0.010276 | 402542.2786
45368.3919 | 2431.6118 | 197.129 | 2023083.7816 | 0.038248 | 988665.3575 | 0 | 5957.5771 | 141.396 | 0 | 0 | 7086.148 | 0 | 2431.6118 | 0.044455 | 0.006571 | 24429531.5089
11790.1344 | 1678.6997 | 754.036 | 1886294.2265 | 0.093615 | 736851.685 | 0 | 4967.286 | 675.0039 | 0 | 0 | 6725.3729 | 0 | 1678.6997 | 0.032732 | 0.0084823 | 3216603.9524
10310.4788 | 742.969 | 1333.2301 | 574605.7265 | 0.044473 | 246733.0442 | 0 | 1744.3389 | 31.8571 | 0 | 0 | 2462.581 | 0 | 742.969 | 0.014394 | 0.02412 | 532524.6391
19106.2883 | 940.4176 | 256.1199 | 1045751.8757 | 0.016747 | 433593.5302 | 0 | 2763.576 | 426.1669 | 0 | 0 | 3829.6715 | 0 | 940.4176 | 0.0041501 | 0.014228 | 1165787.3538
17184.023 | 916.885 | 1280.1425 | 858376.0145 | 0.18051 | 390942.2457 | 0 | 2413.1204 | 245.1037 | 0 | 0 | 2541.7328 | 0 | 916.885 | 0.0079276 | 0.016084 | 450004.5017
31538.4838 | 2769.2024 | 777.3234 | 2206505.4513 | 0.016501 | 963411.9442 | 0 | 6614.6429 | 210.6449 | 0 | 0 | 7187.7263 | 0 | 2769.2024 | 0.022942 | 0.0061902 | 33942239.6471
6875.2475 | 1559.8097 | 630.4047 | 1409385.0523 | 0.10254 | 629940.1248 | 0 | 4016.4141 | 308.1384 | 0 | 0 | 5963.0102 | 0 | 1559.8097 | 0.0018275 | 0.010025 | 11504377.9803
8770.533 | 1782.2563 | 677.0331 | 1293350.2366 | 0.059745 | 579398.2534 | 0 | 4035.9959 | 136.0727 | 0 | 0 | 4178.8165 | 0 | 1782.2563 | 0.0029363 | 0.0096974 | 28019157.9092
14322.4683 | 674.3598 | 1594.863 | 784511.8799 | 0.10104 | 339360.724 | 0 | 2042.1281 | 254.0911 | 0 | 0 | 3336.8653 | 0 | 674.3598 | 0.0025708 | 0.018538 | 830413.0982
6750.801 | 901.6602 | 1069.9783 | 519118.7747 | 0.10613 | 257025.9439 | 0 | 1805.9304 | 671.5653 | 0 | 0 | 2193.21 | 0 | 901.6602 | 0.0095226 | 0.023407 | 1158574.1774
5173.8443 | 2140.4663 | 1267.213 | 2720082.3129 | 0.057403 | 1092230.2329 | 0 | 6883.177 | 597.4369 | 0 | 0 | 6301.3813 | 0 | 2140.4663 | 0.023168 | 0.0058042 | 5615793.8846
37368.0131 | 1853.6042 | 350.3431 | 1939381.6511 | 0.048948 | 823265.4087 | 0 | 5234.5209 | 165.4329 | 0 | 0 | 5459.7623 | 0 | 1853.6042 | 0.041247 | 0.0077679 | 5753200.3057
7527.6041 | 1218.4115 | 404.2303 | 1033562.4714 | 0.08868 | 502702.0493 | 0 | 3019.8148 | 749.2807 | 0 | 0 | 2952.9586 | 0 | 1218.4115 | 0.0022398 | 0.012329 | 3421026.8025
11744.0079 | 1058.1298 | 182.725 | 691961.7351 | 0.061899 | 322128.4807 | 0 | 2263.7318 | 50.9854 | 0 | 0 | 2029.7803 | 0 | 1058.1298 | 0.18438 | 0.018444 | 2874518.0364
31083.2635 | 2491.434 | 380.2578 | 1940086.283 | 0.070337 | 761902.9329 | 0 | 5872.4673 | 151.8766 | 0 | 0 | 7127.5851 | 0 | 2491.434 | 0.0030724 | 0.0075057 | 1459642.0877
9166.3956 | 897.1406 | 2324.3922 | 1053965.4339 | 0.1166 | 419362.9156 | 0 | 2734.7069 | 297.3832 | 0 | 0 | 4075.2771 | 0 | 897.1406 | 0.013001 | 0.014267 | 4475360.4862
5138.2519 | 1045.0214 | 753.7503 | 1038791.9013 | 0.037576 | 463409.8127 | 0 | 2855.8524 | 101.9628 | 0 | 0 | 3686.3206 | 0 | 1045.0214 | 0.0066668 | 0.01225 | 1693382.9542
39902.6658 | 2040.7375 | 144.6023 | 1971441.3092 | 0.051395 | 966444.0032 | 0 | 5477.2707 | 98.2492 | 0 | 0 | 4757.9455 | 0 | 2040.7375 | 0.028871 | 0.0062395 | 8783412.1344
28677.2903 | 2364.4032 | 266.5361 | 1740102.966 | 0.15646 | 824416.435 | 0 | 5396.6945 | 575.3556 | 0 | 0 | 6835.7572 | 0 | 2364.4032 | 0.00080794 | 0.0069961 | 3781363.2603
7138.4052 | 851.9775 | 113.79 | 792888.3172 | 0.030963 | 312089.4795 | 0 | 2234.0524 | 217.4733 | 0 | 0 | 2349.6765 | 0 | 851.9775 | 0.037037 | 0.018002 | 2822092.3648
10270.1173 | 910.6781 | 900.0538 | 728238.4013 | 0.04984 | 338541.6064 | 0 | 2179.8388 | 473.8526 | 0 | 0 | 3326.2789 | 0 | 910.6781 | 0.017098 | 0.017059 | 5075163.352
12920.2342 | 2063.7039 | 604.8268 | 1374943.3687 | 0.14713 | 614601.4783 | 0 | 4459.3295 | 178.4488 | 0 | 0 | 4109.9693 | 0 | 2063.7039 | 0.012744 | 0.0091616 | 3749802.1281
2103.8838 | 944.7138 | 1518.4508 | 811502.4999 | 0.064218 | 331145.0234 | 0 | 2359.108 | 166.5717 | 0 | 0 | 3574.8966 | 0 | 944.7138 | 0.012596 | 0.019484 | 6092166.3052
17543.8716 | 888.5406 | 107.5787 | 937326.7634 | 0.021534 | 383960.821 | 0 | 2522.5916 | 109.9725 | 0 | 0 | 2593.2752 | 0 | 888.5406 | 0.011169 | 0.014799 | 2358698.068
17542.6541 | 1084.0909 | 473.4773 | 1090202.7372 | 0.090575 | 467234.2443 | 0 | 2984.5638 | 895.7768 | 0 | 0 | 2813.9204 | 0 | 1084.0909 | 0.0091302 | 0.013868 | 2680897.0507
8137.7286 | 946.5956 | 133.1111 | 922781.8662 | 0.02482 | 403890.4146 | 0 | 2555.165 | 78.9191 | 0 | 0 | 2427.4566 | 0 | 946.5956 | 0.0021775 | 0.01398 | 1830115.7939
2177.9634 | 1236.2213 | 821.035 | 889415.2062 | 0.010293 | 396626.1281 | 0 | 2786.0617 | 545.9052 | 0 | 0 | 3868.323 | 0 | 1236.2213 | 0.0067772 | 0.014039 | 2145468.0838
6425.3863 | 823.2883 | 2663.4519 | 741172.497 | 0.048828 | 286587.4247 | 0 | 2115.1711 | 117.5728 | 0 | 0 | 2803.9095 | 0 | 823.2883 | 0.00042397 | 0.022363 | 26291431.1284
15024.5512 | 922.2202 | 386.2849 | 755420.5015 | 0.021867 | 342126.5839 | 0 | 2238.7926 | 639.8821 | 0 | 0 | 2662.8633 | 0 | 922.2202 | 0.01822 | 0.016366 | 2176268.4909
6832.7399 | 887.5969 | 331.9141 | 687372.8268 | 0.12835 | 329477.4057 | 0 | 2085.4889 | 693.3967 | 0 | 0 | 2957.328 | 0 | 887.5969 | 0.0042136 | 0.019462 | 186263.3112
6012.7095 | 968.5755 | 916.9943 | 1052909.3173 | 0.048125 | 452720.9069 | 0 | 2804.1743 | 146.2212 | 0 | 0 | 2944.0279 | 0 | 968.5755 | 0.0004174 | 0.013892 | 5984564.7172
10602.2556 | 1818.2083 | 856.8534 | 1343868.7809 | 0.047076 | 641925.6478 | 0 | 4160.0383 | 405.8914 | 0 | 0 | 4164.0554 | 0 | 1818.2083 | 0.0038583 | 0.0089591 | 830045.1525
3085.8617 | 1222.6593 | 322.5529 | 838842.4835 | 0.048443 | 411925.9721 | 0 | 2684.2757 | 598.6034 | 0 | 0 | 3009.4735 | 0 | 1222.6593 | 0.0097013 | 0.014312 | 1919915.1593
7212.3677 | 777.3627 | 981.7188 | 683501.152 | 0.12046 | 290439.2398 | 0 | 1968.6911 | 29.4602 | 0 | 0 | 2973.6822 | 0 | 777.3627 | 0.033093 | 0.019446 | 505775.846
11370.505 | 713.6098 | 448.7865 | 702340.0679 | 0.12294 | 282121.5287 | 0 | 1937.9227 | 90.5601 | 0 | 0 | 2277.1888 | 0 | 713.6098 | 0.0028355 | 0.020724 | 685425.4366
20268.3309 | 2101.2859 | 1392.4149 | 1462441.1966 | 0.035091 | 569655.3793 | 0 | 4649.5265 | 154.8814 | 0 | 0 | 4361.5747 | 0 | 2101.2859 | 0.12649 | 0.0098906 | 1131196.9104
7911.4882 | 947.737 | 270.7566 | 795915.0601 | 0.090135 | 309800.6649 | 0 | 2334.9263 | 569.3152 | 0 | 0 | 2421.0039 | 0 | 947.737 | 0.047454 | 0.02065 | 309261.8653
16008.741 | 1607.6351 | 1733.6924 | 1032569.6718 | 0.11632 | 480039.6822 | 0 | 3406.6268 | 104.4951 | 0 | 0 | 3527.9417 | 0 | 1607.6351 | 0.00096699 | 0.012198 | 490181.9473
40186.3633 | 2328.3673 | 495.2667 | 2123178.6764 | 0.16851 | 986630.9355 | 0 | 6029.1748 | 1189.2032 | 0 | 0 | 8707.6086 | 0 | 2328.3673 | 0.0016624 | 0.0056152 | 4071206.0334
16023.1128 | 1422.5065 | 1503.007 | 1679480.3765 | 0.099789 | 698217.1476 | 0 | 4350.6571 | 1113.812 | 0 | 0 | 6906.1916 | 0 | 1422.5065 | 0.0065064 | 0.0090116 | 108826563.9801
24036.6555 | 1608.3325 | 1010.264 | 1704741.4606 | 0.092588 | 691516.0382 | 0 | 4580.2386 | 418.8776 | 0 | 0 | 5647.6147 | 0 | 1608.3325 | 0.13208 | 0.0087185 | 112345190.9118
12858.6569 | 1972.7937 | 1315.2674 | 1103161.3474 | 0.092829 | 546499.5679 | 0 | 3894.3281 | 116.2683 | 0 | 0 | 5246.6756 | 0 | 1972.7937 | 0.0019306 | 0.010569 | 2019574.7421
18357.3281 | 1468.6609 | 54.1737 | 1291107.0124 | 0.032828 | 516835.1814 | 0 | 3719.0334 | 249.0011 | 0 | 0 | 3428.229 | 0 | 1468.6609 | 0.0065674 | 0.011568 | 1321835.9366
16521.8332 | 2977.8061 | 624.7755 | 1935611.7864 | 0.33537 | 933765.4783 | 0 | 6350.1829 | 95.9219 | 0 | 0 | 8593.0257 | 0 | 2977.8061 | 0.0012617 | 0.0064424 | 10567650.8524
33962.4075 | 3702.8734 | 1659.4468 | 2560480.6494 | 0.055069 | 1280556.841 | 0 | 8164.3587 | 356.4238 | 0 | 0 | 12272.1421 | 0 | 3702.8734 | 0.16278 | 0.0050843 | 2445660.3904
28986.0621 | 2574.5196 | 138.0891 | 1892125.968 | 0.015647 | 800405.2083 | 0 | 5871.7189 | 20.2643 | 0 | 0 | 7934.5215 | 0 | 2574.5196 | 0.0041304 | 0.0078015 | 10379184.0953
2313.1261 | 866.1123 | 366.3804 | 839412.1612 | 0.014762 | 343181.3296 | 0 | 2329.345 | 8.9895 | 0 | 0 | 2403.7459 | 0 | 866.1123 | 0.010303 | 0.016097 | 17067249.2413
7108.0767 | 949.9329 | 684.3338 | 765241.5265 | 0.072529 | 311656.2136 | 0 | 2283.5943 | 80.5332 | 0 | 0 | 3066.0762 | 0 | 949.9329 | 0.0041517 | 0.019263 | 53106024.7642
11722.9163 | 856.783 | 415.3662 | 797183.5518 | 0.054058 | 320778.0861 | 0 | 2246.3446 | 77.4449 | 0 | 0 | 2756.4754 | 0 | 856.783 | 0.0045113 | 0.019896 | 1074831.8138
21261.7105 | 1498.9775 | 173.0757 | 1010358.7039 | 0.041435 | 471115.077 | 0 | 3259.4014 | 114.4351 | 0 | 0 | 3296.0759 | 0 | 1498.9775 | 0.0057051 | 0.013187 | 1382536.3911
26099.6535 | 1790.4184 | 227.6795 | 1477814.7107 | 0.068995 | 632820.1054 | 0 | 4366.0277 | 23.2699 | 0 | 0 | 5556.3749 | 0 | 1790.4184 | 0.014274 | 0.0096314 | 2060250.388
2010.0481 | 715.8301 | 504.0441 | 648456.1071 | 0.021729 | 275190.5297 | 0 | 1846.1136 | 200.7669 | 0 | 0 | 2199.9893 | 0 | 715.8301 | 0.026796 | 0.020298 | 3487550.3154
18841.2531 | 2324.2584 | 257.6711 | 1879961.5162 | 0.28975 | 787672.8285 | 0 | 5600.6679 | 129.7925 | 0 | 0 | 8307.3112 | 0 | 2324.2584 | 0.013374 | 0.0081855 | 40685515.0874
8390.5001 | 1426.5704 | 432.1783 | 1291430.451 | 0.02124 | 542934.4434 | 0 | 3677.5808 | 132.6962 | 0 | 0 | 3517.5546 | 0 | 1426.5704 | 0.0054504 | 0.011144 | 1463934.618
8043.4862 | 892.5881 | 1604.0975 | 819111.0945 | 0.010184 | 386085.4711 | 0 | 2320.35 | 726.7605 | 0 | 0 | 2591.7469 | 0 | 892.5881 | 0.0033193 | 0.015721 | 669642.4269
18331.0752 | 1188.0121 | 1262.9117 | 1112346.8928 | 0.11448 | 506275.8457 | 0 | 3126.9443 | 203.7247 | 0 | 0 | 3533.3857 | 0 | 1188.0121 | 0.05076 | 0.011134 | 34031237.9134
11920.7812 | 1462.6524 | 2059.6327 | 1165395.6331 | 0.057699 | 575625.5016 | 0 | 3493.6735 | 747.3167 | 0 | 0 | 5054.2814 | 0 | 1462.6524 | 0.0099307 | 0.010986 | 8936943.5989
8857.2022 | 1108.8985 | 265.0589 | 674933.997 | 0.055273 | 332152.4223 | 0 | 2284.699 | 444.4985 | 0 | 0 | 2126.5272 | 0 | 1108.8985 | 0.00096895 | 0.018394 | 2321865.7229
6979.1134 | 1295.3483 | 375.6326 | 924049.5083 | 0.055389 | 424799.7238 | 0 | 2905.5211 | 131.8676 | 0 | 0 | 3415.2611 | 0 | 1295.3483 | 0.04319 | 0.013172 | 515045.3758
2171.3839 | 626.0653 | 167.0081 | 550951.9549 | 0.027128 | 235904.5594 | 0 | 1586.3642 | 136.4116 | 0 | 0 | 1898.1247 | 0 | 626.0653 | 0.0013841 | 0.026415 | 731642.5056
14925.8015 | 1460.6382 | 252.8078 | 1076668.2045 | 0.036982 | 474285.3547 | 0 | 3336.8367 | 62.7423 | 0 | 0 | 3917.9005 | 0 | 1460.6382 | 0.0049356 | 0.013384 | 20969798.7401
9443.1076 | 934.726 | 878.7011 | 721642.8073 | 0.051483 | 286581.7011 | 0 | 2192.3357 | 1058.5811 | 0 | 0 | 2966.8411 | 0 | 934.726 | 0.002091 | 0.022607 | 1223633.9612
18893.3883 | 1221.0565 | 207.8044 | 1066703.4255 | 0.063267 | 426614.7498 | 0 | 3080.2849 | 24.6355 | 0 | 0 | 3549.6221 | 0 | 1221.0565 | 0.01773 | 0.014117 | 23787168.7507
21944.7967 | 1098.0694 | 1186.5466 | 1087654.6401 | 0.052902 | 495792.4347 | 0 | 2994.0715 | 121.8445 | 0 | 0 | 4705.1631 | 0 | 1098.0694 | 0.027423 | 0.0112 | 63455007.8568
22909.5772 | 3224.4391 | 137.2643 | 2256733.3364 | 0.0042475 | 946122.3115 | 0 | 7156.7311 | 33.2097 | 0 | 0 | 10049.7334 | 0 | 3224.4391 | 0.0054947 | 0.0059549 | 14155695.2515
10319.8743 | 2901.8906 | 337.5949 | 1970885.269 | 0.017917 | 970296.2387 | 0 | 6335.9508 | 156.0366 | 0 | 0 | 6456.8631 | 0 | 2901.8906 | 0.0046141 | 0.0062491 | 3814819.1202
20001.8172 | 1478.9002 | 223.9305 | 1742591.9759 | 0.0046718 | 677716.6572 | 0 | 4517.0799 | 28.5189 | 0 | 0 | 5899.0751 | 0 | 1478.9002 | 0.082663 | 0.0083355 | 5206948.4841
5404.6403 | 1080.1941 | 1880.7947 | 636913.8632 | 0.054477 | 321172.0744 | 0 | 2189.701 | 73.2349 | 0 | 0 | 3041.8564 | 0 | 1080.1941 | 0.0040936 | 0.019107 | 8095993.2954
12545.0629 | 1062.9612 | 582.9136 | 792367.8117 | 0.060062 | 391670.6363 | 0 | 2443.7597 | 14.5348 | 0 | 0 | 3385.7367 | 0 | 1062.9612 | 0.019806 | 0.016571 | 351140.8102
4399.602 | 707.5156 | 477.0899 | 574064.7096 | 0.041779 | 261139.522 | 0 | 1708.0033 | 94.2729 | 0 | 0 | 1807.0242 | 0 | 707.5156 | 0.025492 | 0.022555 | 265586.9995
13910.0964 | 1033.4446 | 488.546 | 622957.9217 | 0.069875 | 304172.7732 | 0 | 2118.6804 | 65.8664 | 0 | 0 | 2752.5947 | 0 | 1033.4446 | 0.0085791 | 0.018882 | 6257359.6213
1595.8479 | 1034.0238 | 923.2436 | 961325.2611 | 0.15226 | 469009.5491 | 0 | 2709.6974 | 228.2534 | 0 | 0 | 4185.458 | 0 | 1034.0238 | 0.0010769 | 0.013167 | 903204.1385
13533.2919 | 1210.6209 | 1575.6389 | 803484.9393 | 0.29204 | 347155.8501 | 0 | 2610.5607 | 239.8308 | 0 | 0 | 2494.2343 | 0 | 1210.6209 | 0.0026232 | 0.017221 | 20935275.5354
11359.9568 | 1006.5849 | 1364.2008 | 652380.2747 | 0.14521 | 309142.6504 | 0 | 2143.2085 | 174.9945 | 0 | 0 | 3141.8813 | 0 | 1006.5849 | 0.050925 | 0.018212 | 1529264.5376
14082.2304 | 2782.4013 | 1919.1486 | 2187035.2679 | 0.062978 | 968074.2644 | 0 | 6593.844 | 274.0917 | 0 | 0 | 8105.5585 | 0 | 2782.4013 | 0.00046841 | 0.0058878 | 5808251.0287
14316.7452 | 866.348 | 101.5754 | 1119642.4793 | 0.047428 | 434335.6334 | 0 | 2818.5721 | 320.1804 | 0 | 0 | 4564.6701 | 0 | 866.348 | 0.0057465 | 0.014544 | 26528055.9709
20956.36 | 993.5815 | 1535.3316 | 1018911.5106 | 0.13486 | 446329.9005 | 0 | 2769.8117 | 1067.4146 | 0 | 0 | 4533.2523 | 0 | 993.5815 | 0.0018109 | 0.012977 | 461484.2472
5860.4163 | 768.8898 | 646.4066 | 672316.6478 | 0.26072 | 309453.1913 | 0 | 1940.7165 | 742.656 | 0 | 0 | 2998.6411 | 0 | 768.8898 | 0.0070459 | 0.020683 | 950804.0077
11890.7932 | 1143.8577 | 2378.2328 | 1065564.362 | 0.17092 | 475035.3236 | 0 | 3001.2332 | 325.5093 | 0 | 0 | 4751.3654 | 0 | 1143.8577 | 0.016247 | 0.011799 | 356096.7703
2508.6876 | 686.157 | 2021.7949 | 906942.221 | 0.078593 | 355577.6861 | 0 | 2267.5412 | 1519.3441 | 0 | 0 | 3670.5799 | 0 | 686.157 | 0.12059 | 0.018271 | 347783.0854
11369.6238 | 703.9757 | 855.2071 | 738259.6175 | 0.19124 | 289649.8212 | 0 | 1990.9838 | 716.4466 | 0 | 0 | 2324.6917 | 0 | 703.9757 | 0.0051769 | 0.0221 | 1033469.2261
5935.9996 | 576.4329 | 1423.0731 | 544141.5427 | 0.14565 | 253557.2678 | 0 | 1524.9345 | 230.2022 | 0 | 0 | 1766.6532 | 0 | 576.4329 | 0.019381 | 0.022921 | 255360.3147
3137.0287 | 789.9907 | 190.7084 | 589734.3433 | 0.023538 | 253878.9939 | 0 | 1817.6774 | 71.4854 | 0 | 0 | 1801.6938 | 0 | 789.9907 | 0.0021736 | 0.023383 | 229879.9407
5064.7751 | 1376.2688 | 903.2636 | 953349.7939 | 0.031249 | 438301.517 | 0 | 3037.4284 | 630.664 | 0 | 0 | 4635.5975 | 0 | 1376.2688 | 0.001124 | 0.014029 | 4765924.2526
5295.4286 | 469.4814 | 926.1316 | 631232.4192 | 0.23623 | 245064.0889 | 0 | 1570.14 | 509.9511 | 0 | 0 | 1409.0447 | 0 | 469.4814 | 0.0015489 | 0.025833 | 5008097.0646
2936.5301 | 1658.197 | 931.5286 | 1126724.1175 | 0.21566 | 495993.2332 | 0 | 3621.3965 | 117.2854 | 0 | 0 | 4261.0558 | 0 | 1658.197 | 0.030599 | 0.012696 | 6745549.646
11760.4529 | 909.1259 | 592.5696 | 675895.447 | 0.021609 | 284923.6147 | 0 | 2086.9528 | 210.2064 | 0 | 0 | 1953.5154 | 0 | 909.1259 | 0.013849 | 0.022907 | 334594.3609
18994.9113 | 1402.4538 | 265.344 | 1162276.6283 | 0.048021 | 505449.6598 | 0 | 3428.1375 | 14.3391 | 0 | 0 | 3297.7478 | 0 | 1402.4538 | 0.020581 | 0.011076 | 44353118.4437
2990.0589 | 1691.0136 | 2781.7853 | 1122708.4475 | 0.015346 | 469455.2708 | 0 | 3647.1487 | 451.1586 | 0 | 0 | 4696.6438 | 0 | 1691.0136 | 0.008801 | 0.012484 | 403570.021
13220.4878 | 1376.7571 | 199.4334 | 1186456.3256 | 0.0069638 | 540848.002 | 0 | 3444.6784 | 80.3613 | 0 | 0 | 3905.3894 | 0 | 1376.7571 | 0.013623 | 0.010305 | 27846080.2532
7951.4572 | 1214.5516 | 1228.1903 | 891143.8192 | 0.049761 | 439801.2507 | 0 | 2767.4462 | 146.8688 | 0 | 0 | 2755.2603 | 0 | 1214.5516 | 0.023034 | 0.013229 | 887728.104
14943.5494 | 1150.9934 | 627.0147 | 658135.0302 | 0.08606 | 316967.2951 | 0 | 2297.4069 | 253.4266 | 0 | 0 | 2769.9758 | 0 | 1150.9934 | 0.0066815 | 0.018282 | 2751149.0485
12714.5401 | 1104.4101 | 1428.2174 | 843256.3557 | 0.034243 | 419205.3906 | 0 | 2573.935 | 501.0178 | 0 | 0 | 3915.389 | 0 | 1104.4101 | 0.0012428 | 0.013832 | 4193474.06
5064.699 | 1131.1756 | 278.7194 | 731647.1763 | 0.066224 | 304648.6488 | 0 | 2405.8998 | 775.9644 | 0 | 0 | 3398.3537 | 0 | 1131.1756 | 0.025103 | 0.018273 | 5478960.2281
16313.1073 | 817.9323 | 644.4237 | 854651.4413 | 0.059662 | 382458.8933 | 0 | 2307.841 | 114.1323 | 0 | 0 | 2685.0787 | 0 | 817.9323 | 0.078431 | 0.016684 | 18634818.0252
12432.0687 | 1177.962 | 1652.6493 | 1011055.9786 | 0.049974 | 423282.8643 | 0 | 2940.1628 | 581.1869 | 0 | 0 | 4320.4263 | 0 | 1177.962 | 0.012985 | 0.014518 | 3057879.1977
10408.6593 | 1068.2176 | 1996.7544 | 666252.3701 | 0.21488 | 328079.5641 | 0 | 2228.94 | 836.6062 | 0 | 0 | 2931.7094 | 0 | 1068.2176 | 0.0033416 | 0.017309 | 1508754.498
5674.9698 | 1015.9345 | 408.7434 | 728692.3233 | 0.11071 | 329196.1057 | 0 | 2285.7036 | 40.2641 | 0 | 0 | 2732.5556 | 0 | 1015.9345 | 0.018894 | 0.019233 | 857863.0618
29495.7994 | 2091.2803 | 1439.0235 | 1331455.3478 | 0.24282 | 599731.4848 | 0 | 4410.9728 | 96.2543 | 0 | 0 | 5107.7504 | 0 | 2091.2803 | 0.023919 | 0.0093156 | 1327747.6718
16830.5001 | 1332.8657 | 729.2871 | 776299.7424 | 0.0058904 | 370750.9754 | 0 | 2685.155 | 247.6926 | 0 | 0 | 3914.9725 | 0 | 1332.8657 | 0.044949 | 0.015562 | 2316524.2521
8274.5085 | 1135.4575 | 1248.4879 | 762297.9315 | 0.022236 | 340901.4225 | 0 | 2463.6586 | 850.2719 | 0 | 0 | 2575.2545 | 0 | 1135.4575 | 0.004042 | 0.017732 | 1380109.0831
3884.5323 | 1632.223 | 536.2943 | 1408465.4633 | 0.010834 | 643668.3677 | 0 | 4087.0964 | 50.2675 | 0 | 0 | 5711.5507 | 0 | 1632.223 | 0.0041878 | 0.0099768 | 4934713.7957
14050.7635 | 1309.3228 | 606.2691 | 887769.2343 | 0.044239 | 353770.1667 | 0 | 2856.1635 | 171.6873 | 0 | 0 | 2904.8466 | 0 | 1309.3228 | 0.022809 | 0.015898 | 1458361.5975
9371.9791 | 653.6722 | 266.2096 | 640890.3472 | 0.019471 | 281396.7977 | 0 | 1770.8621 | 17.3737 | 0 | 0 | 2675.0769 | 0 | 653.6722 | 0.0042808 | 0.020821 | 1806716.5047
12793.3248 | 1286.2018 | 310.4564 | 753544.134 | 0.098903 | 370777.8072 | 0 | 2598.8648 | 1588.3541 | 0 | 0 | 3646.4937 | 0 | 1286.2018 | 0.05657 | 0.016441 | 18334587.2069
8937.7667 | 1346.5207 | 1323.5618 | 1076750.555 | 0.1086 | 455011.1943 | 0 | 3223.0621 | 78.2798 | 0 | 0 | 4654.4461 | 0 | 1346.5207 | 0.024572 | 0.014138 | 21798234.5924
11424.7451 | 1452.607 | 1365.5918 | 889972.8759 | 0.1538 | 425888.18 | 0 | 3003.043 | 66.5191 | 0 | 0 | 3785.5303 | 0 | 1452.607 | 0.02238 | 0.013456 | 1005253.3859
3729.1594 | 819.4859 | 1308.838 | 553306.1828 | 0.10959 | 251417.4562 | 0 | 1783.5553 | 259.5324 | 0 | 0 | 2621.0422 | 0 | 819.4859 | 0.00050295 | 0.025512 | 6406685.1648
15492.297 | 1310.6102 | 717.4494 | 884827.0917 | 0.023551 | 409731.9872 | 0 | 2852.3146 | 428.3829 | 0 | 0 | 4007.4162 | 0 | 1310.6102 | 0.0012041 | 0.013516 | 2749093.4896
2631.5013 | 1008.3974 | 410.4921 | 872767.2749 | 0.13872 | 340286.4382 | 0 | 2529.5853 | 168.5279 | 0 | 0 | 2285.1558 | 0 | 1008.3974 | 0.00055442 | 0.016929 | 811254.6005
11729.6125 | 1301.5964 | 745.2798 | 1514154.9826 | 0.010083 | 592767.8802 | 0 | 3941.4711 | 959.3065 | 0 | 0 | 4656.6342 | 0 | 1301.5964 | 0.0019694 | 0.0095714 | 1430609.0188
7037.3233 | 1772.6368 | 365.5146 | 1288904.3081 | 0.11051 | 627302.1929 | 0 | 4018.6353 | 686.9272 | 0 | 0 | 3840.5428 | 0 | 1772.6368 | 0.0087067 | 0.0096787 | 29411656.9493
14122.9213 | 784.3906 | 1663.4262 | 766936.2469 | 0.04235 | 299087.3787 | 0 | 2121.298 | 592.5549 | 0 | 0 | 2251.1438 | 0 | 784.3906 | 0.0048129 | 0.019089 | 756315.504
8974.5236 | 1136.8222 | 616.783 | 796444.64 | 0.063414 | 380619.0329 | 0 | 2524.6057 | 135.7033 | 0 | 0 | 2944.6527 | 0 | 1136.8222 | 0.049429 | 0.014974 | 526098.9267
11838.6292 | 1163.2747 | 537.0135 | 897010.1843 | 0.13245 | 380196.0622 | 0 | 2726.4954 | 21.7268 | 0 | 0 | 3545.2065 | 0 | 1163.2747 | 0.14359 | 0.017139 | 5788247.1359
43945.7512 | 2957.8051 | 108.416 | 2182920.6905 | 0.0048314 | 994607.828 | 0 | 6761.7619 | 15.2765 | 0 | 0 | 10293.4408 | 0 | 2957.8051 | 0.0060987 | 0.0064206 | 136068689.9015
7564.0985 | 640.6057 | 690.6048 | 618147.303 | 0.15849 | 247167.1225 | 0 | 1718.1327 | 559.89 | 0 | 0 | 2783.2886 | 0 | 640.6057 | 0.020881 | 0.023937 | 2833415.899
8432.1288 | 2226.3296 | 135.1771 | 1732792.0029 | 0.033302 | 756028.5138 | 0 | 5246.1044 | 110.411 | 0 | 0 | 5991.2473 | 0 | 2226.3296 | 0.0085717 | 0.0075315 | 3363943.5358
12659.0059 | 859.135 | 1504.2598 | 718831.5416 | 0.066816 | 363111.5256 | 0 | 2111.971 | 38.4458 | 0 | 0 | 3143.8418 | 0 | 859.135 | 0.0013258 | 0.017935 | 449867.6181
17980.4714 | 1143.8775 | 317.7086 | 1029467.7544 | 0.032092 | 502767.1059 | 0 | 2938.2657 | 330.3268 | 0 | 0 | 2836.763 | 0 | 1143.8775 | 0.27405 | 0.012249 | 3638337.7684
19280.8404 | 3074.1444 | 440.972 | 2413128.959 | 0.041589 | 1015027.4818 | 0 | 7279.6033 | 144.73 | 0 | 0 | 8931.6469 | 0 | 3074.1444 | 0.002814 | 0.0059613 | 3798760.1084
13595.9937 | 2812.3006 | 1429.9378 | 2012321.1202 | 0.20339 | 896220.3547 | 0 | 6318.8212 | 1046.6336 | 0 | 0 | 9132.8233 | 0 | 2812.3006 | 0.06955 | 0.0065993 | 13549625.2342
60222.4612 | 2698.6893 | 588.8681 | 2545846.8581 | 0.044264 | 1237169.7383 | 0 | 7136.3913 | 118.5243 | 0 | 0 | 7096.8632 | 0 | 2698.6893 | 0.0016752 | 0.0052186 | 56908889.4326
2910.0927 | 1286.3562 | 132.2342 | 748052.4904 | 0.039259 | 374560.5667 | 0 | 2589.4362 | 413.7953 | 0 | 0 | 3775.0399 | 0 | 1286.3562 | 0.0046946 | 0.016518 | 760648.7799
21878.3024 | 1010.3469 | 1165.3675 | 1176703.6137 | 0.14882 | 481073.8654 | 0 | 3061.8894 | 79.6495 | 0 | 0 | 3614.096 | 0 | 1010.3469 | 0.0045194 | 0.013393 | 559478.86
9120.0011 | 682.2646 | 459.4396 | 522419.013 | 0.081855 | 245591.6407 | 0 | 1592.6765 | 870.2985 | 0 | 0 | 1973.0252 | 0 | 682.2646 | 0.015925 | 0.024562 | 3730793.2332
6525.5827 | 654.6384 | 235.6322 | 528938.1645 | 0.025534 | 245452.1887 | 0 | 1576.4741 | 31.5234 | 0 | 0 | 2454.6525 | 0 | 654.6384 | 0.0064824 | 0.024814 | 527437.7944
17575.3505 | 926.2805 | 1398.5535 | 725542.7656 | 0.038928 | 366818.3091 | 0 | 2190.7102 | 632.6647 | 0 | 0 | 2653.774 | 0 | 926.2805 | 0.032735 | 0.016632 | 11110530.2023
3326.4712 | 631.5089 | 2244.296 | 679763.696 | 0.10275 | 296570.2919 | 0 | 1816.5702 | 184.2605 | 0 | 0 | 1572.1495 | 0 | 631.5089 | 0.00054068 | 0.020215 | 1579920.9029
24209.9288 | 1402.3758 | 278.2329 | 1349678.6953 | 0.018253 | 566236.7929 | 0 | 3755.0695 | 158.1454 | 0 | 0 | 4666.5622 | 0 | 1402.3758 | 0.17641 | 0.01111 | 461199.3415
17725.9514 | 1216.0888 | 229.9582 | 973801.6319 | 0.080942 | 407442.5767 | 0 | 2913.2156 | 365.5256 | 0 | 0 | 3048.4044 | 0 | 1216.0888 | 0.026291 | 0.014385 | 1478461.473
9340.693 | 822.3721 | 577.2557 | 596513.5091 | 0.071963 | 235659.2289 | 0 | 1861.8318 | 48.0244 | 0 | 0 | 2303.7866 | 0 | 822.3721 | 0.17748 | 0.02389 | 7486877.1139
1613.8544 | 1045.7639 | 1283.947 | 841619.7588 | 0.063723 | 342848.2888 | 0 | 2512.5353 | 85.1155 | 0 | 0 | 2591.5636 | 0 | 1045.7639 | 0.00080431 | 0.019042 | 1554195.8821
5629.4318 | 553.7084 | 630.228 | 652646.4552 | 0.025287 | 261836.1149 | 0 | 1691.5868 | 143.303 | 0 | 0 | 2781.1461 | 0 | 553.7084 | 0.012997 | 0.022072 | 595723.9987
17573.0456 | 1641.7352 | 584.8909 | 1039682.0504 | 0.032148 | 455243.3126 | 0 | 3453.0782 | 479.5214 | 0 | 0 | 3344.3228 | 0 | 1641.7352 | 0.0077677 | 0.012979 | 33188766.7709
4999.456 | 1434.4001 | 872.4878 | 1286727.0244 | 0.079916 | 533426.6212 | 0 | 3677.1895 | 1019.013 | 0 | 0 | 4046.4716 | 0 | 1434.4001 | 0.25131 | 0.01114 | 29853144.7055
30945.8987 | 1252.6646 | 362.3637 | 1498505.7989 | 0.10242 | 645388.5254 | 0 | 3865.3175 | 80.8425 | 0 | 0 | 5255.8345 | 0 | 1252.6646 | 0.023909 | 0.0098363 | 13148575.2088
6452.568 | 1239.6569 | 2697.5368 | 863972.3013 | 0.25058 | 388057.8229 | 0 | 2745.0944 | 416.9021 | 0 | 0 | 2995.2792 | 0 | 1239.6569 | 0.28032 | 0.015498 | 18767333.5458
12347.2488 | 1833.828 | 260.9093 | 1526132.741 | 0.055872 | 679295.0612 | 0 | 4493.6748 | 564.5776 | 0 | 0 | 5719.9129 | 0 | 1833.828 | 0.0087084 | 0.0092477 | 6424639.7943
5456.7446 | 909.8298 | 793.0271 | 945807.7363 | 0.020667 | 387639.3294 | 0 | 2558.6427 | 67.8761 | 0 | 0 | 3716.0117 | 0 | 909.8298 | 0.013926 | 0.016441 | 8640171.5609
14948.3829 | 886.7668 | 855.304 | 672871.6579 | 0.11196 | 326665.7194 | 0 | 2059.3563 | 274.0839 | 0 | 0 | 2950.6963 | 0 | 886.7668 | 0.0017701 | 0.018986 | 15351630.891
14583.2979 | 1785.4314 | 139.9613 | 1348855.2517 | 0.023371 | 664715.4528 | 0 | 4136.0198 | 60.1354 | 0 | 0 | 4807.6916 | 0 | 1785.4314 | 0.078804 | 0.0085249 | 1208613.915
5121.8185 | 1701.7725 | 202.2224 | 1510042.8774 | 0.26259 | 724973.7691 | 0 | 4333.7735 | 692.3192 | 0 | 0 | 4668.5848 | 0 | 1701.7725 | 0.032767 | 0.0089059 | 952714.705
21147.9124 | 2898.39 | 291.0267 | 2299002.4859 | 0.041631 | 1085086.3391 | 0 | 6905.0091 | 18.5494 | 0 | 0 | 10277.8003 | 0 | 2898.39 | 0.049032 | 0.0058184 | 3931052.9205
14251.3706 | 705.5147 | 259.6747 | 715383.9267 | 0.0077563 | 349063.5795 | 0 | 1952.6028 | 718.3013 | 0 | 0 | 1756.3256 | 0 | 705.5147 | 0.0012763 | 0.017995 | 19588000.8452
18362.4028 | 1391.1632 | 503.9934 | 889767.4949 | 0.022487 | 435830.8792 | 0 | 2941.348 | 143.0276 | 0 | 0 | 2901.4936 | 0 | 1391.1632 | 0.0012065 | 0.01309 | 5941368.473
9949.4433 | 448.8214 | 3299.1937 | 473942.189 | 0.078124 | 223580.9788 | 0 | 1275.0503 | 384.8531 | 0 | 0 | 1203.6528 | 0 | 448.8214 | 0.26793 | 0.026992 | 780046.7944
8379.7837 | 658.1579 | 935.047 | 702262.2628 | 0.045236 | 346481.898 | 0 | 1882.4318 | 485.4596 | 0 | 0 | 2281.71 | 0 | 658.1579 | 0.00050508 | 0.018444 | 501878.6564
2133.3639 | 657.0904 | 924.0638 | 618382.3769 | 0.033148 | 304948.6842 | 0 | 1734.9988 | 260.9496 | 0 | 0 | 1665.8872 | 0 | 657.0904 | 0.010854 | 0.018556 | 17998957.3659
2002.5703 | 590.5177 | 611.6032 | 550434.8351 | 0.12539 | 251646.8689 | 0 | 1549.9763 | 157.76 | 0 | 0 | 1655.3073 | 0 | 590.5177 | 0.0024557 | 0.022257 | 533919.5832
17848.0707 | 3060.0269 | 1608.0849 | 1798325.8364 | 0.031884 | 857479.9464 | 0 | 6192.7012 | 254.6898 | 0 | 0 | 6901.5816 | 0 | 3060.0269 | 0.0088386 | 0.0067263 | 22164699.0611
9930.4101 | 1714.4406 | 1061.4075 | 1228635.4871 | 0.13479 | 481417.0194 | 0 | 3855.3737 | 811.578 | 0 | 0 | 5900.3301 | 0 | 1714.4406 | 0.038491 | 0.012288 | 7096045.3031
21145.9477 | 1238.1725 | 1316.5034 | 1066768.247 | 0.022967 | 505980.2291 | 0 | 3097.4841 | 94.5771 | 0 | 0 | 3654.0384 | 0 | 1238.1725 | 0.016872 | 0.011592 | 3171744.8831
25719.34 | 2152.9847 | 2094.2877 | 1397997.2325 | 0.1437 | 624958.3279 | 0 | 4588.6827 | 24.5641 | 0 | 0 | 5071.7873 | 0 | 2152.9847 | 0.0026229 | 0.0095334 | 1191335.6115
5027.2797 | 1410.5412 | 430.2576 | 1041141.9755 | 0.020508 | 402943.1576 | 0 | 3224.8352 | 14.1408 | 0 | 0 | 4276.1236 | 0 | 1410.5412 | 0.0035408 | 0.014218 | 781350.9538
43743.3754 | 2827.8582 | 188.7689 | 2666542.964 | 0.0053847 | 1169263.9352 | 0 | 7475.9453 | 33.5504 | 0 | 0 | 10800.8377 | 0 | 2827.8582 | 0.0056474 | 0.0055557 | 14301186.3998
27795.6561 | 2132.6073 | 863.5368 | 1647795.8267 | 0.22903 | 749494.5828 | 0 | 5004.2304 | 616.1825 | 0 | 0 | 5478.0896 | 0 | 2132.6073 | 0.0040485 | 0.0076595 | 9025295.1962
23282.7075 | 2639.8746 | 573.6829 | 1728559.6307 | 0.097862 | 842430.0818 | 0 | 5651.5425 | 717.6939 | 0 | 0 | 5505.7105 | 0 | 2639.8746 | 0.015382 | 0.0073845 | 611131.6852
5507.6448 | 1759.4059 | 1275.0091 | 1141401.5812 | 0.043506 | 513050.1582 | 0 | 3748.0405 | 1407.1266 | 0 | 0 | 5323.9555 | 0 | 1759.4059 | 0.026967 | 0.011438 | 3289709.6138
17445.6858 | 1305.8236 | 270.9007 | 822682.8036 | 0.016681 | 401238.2784 | 0 | 2739.0969 | 123.627 | 0 | 0 | 3274.4321 | 0 | 1305.8236 | 0.0039447 | 0.015024 | 8408962.7059
12932.1882 | 1091.0934 | 254.9125 | 716642.0001 | 0.033358 | 339067.2866 | 0 | 2339.704 | 213.6976 | 0 | 0 | 3207.5558 | 0 | 1091.0934 | 0.011726 | 0.016408 | 4109669.1706
16076.8661 | 1359.702 | 496.4269 | 745025.9799 | 0.040333 | 375974.4917 | 0 | 2657.3729 | 63.1812 | 0 | 0 | 2594.6943 | 0 | 1359.702 | 0.010408 | 0.015428 | 30261707.3056
2686.8714 | 986.8046 | 460.5301 | 777131.6425 | 0.0080884 | 367145.304 | 0 | 2341.1494 | 394.5554 | 0 | 0 | 2420.7536 | 0 | 986.8046 | 0.00067552 | 0.015514 | 319551.3834
5738.6442 | 1717.1779 | 944.2773 | 1403374.8278 | 0.039302 | 627096.5858 | 0 | 4163.02 | 440.0952 | 0 | 0 | 5741.9262 | 0 | 1717.1779 | 0.003029 | 0.0092661 | 1286749.6601
9988.7851 | 1231.8023 | 933.1895 | 1030770.1028 | 0.043569 | 415851.5033 | 0 | 3028.3096 | 386.0375 | 0 | 0 | 2930.6589 | 0 | 1231.8023 | 0.0046717 | 0.015404 | 2461089.5776
17137.9724 | 942.4363 | 434.3349 | 953951.2354 | 0.031574 | 429903.6616 | 0 | 2605.4024 | 88.879 | 0 | 0 | 2918.4407 | 0 | 942.4363 | 0.0027228 | 0.014716 | 14549644.7073
8089.1591 | 1710.8669 | 354.2609 | 1346984.4089 | 0.088853 | 671072.4217 | 0 | 4058.3208 | 74.0801 | 0 | 0 | 3982.0653 | 0 | 1710.8669 | 0.0038928 | 0.0094012 | 47517204.4114
3422.0106 | 950.4907 | 2318.0997 | 910135.1227 | 0.23267 | 389705.804 | 0 | 2536.9851 | 469.8584 | 0 | 0 | 3940.952 | 0 | 950.4907 | 0.0014716 | 0.015427 | 1179482.7896
7091.6982 | 1216.656 | 174.203 | 759851.2966 | 0.020972 | 357512.4843 | 0 | 2540.4462 | 100.4017 | 0 | 0 | 2934.3164 | 0 | 1216.656 | 0.015625 | 0.01601 | 1296270.6857
18764.3758 | 1838.3306 | 1228.1968 | 1790989.1169 | 0.33981 | 757210.6829 | 0 | 4960.3344 | 498.8449 | 0 | 0 | 5319.5708 | 0 | 1838.3306 | 0.10921 | 0.0082167 | 9815032.3081
10037.6574 | 1081.8647 | 576.3755 | 833419.6282 | 0.069265 | 343238.5468 | 0 | 2534.2641 | 82.9967 | 0 | 0 | 3306.4583 | 0 | 1081.8647 | 0.0083002 | 0.016237 | 4374956.722
11264.6191 | 840.4037 | 462.5015 | 565047.9125 | 0.08922 | 252488.8899 | 0 | 1824.9255 | 1350.5913 | 0 | 0 | 2325.2209 | 0 | 840.4037 | 0.0092569 | 0.025007 | 754388.7942
21841.0804 | 1393.0844 | 877.7394 | 1704876.4616 | 0.047523 | 708821.1007 | 0 | 4365.6017 | 400.1847 | 0 | 0 | 5493.3748 | 0 | 1393.0844 | 0.01875 | 0.0088156 | 3930724.6694
12899.0772 | 1046.8734 | 206.2433 | 719134.9959 | 0.039405 | 331362.8745 | 0 | 2299.9113 | 582.8804 | 0 | 0 | 2585.2079 | 0 | 1046.8734 | 0.02412 | 0.019536 | 11871756.2565
28895.4205 | 1777.5772 | 1513.7866 | 1249541.446 | 0.065766 | 602763.8616 | 0 | 3954.8803 | 113.9425 | 0 | 0 | 4323.0446 | 0 | 1777.5772 | 0.19991 | 0.0093854 | 1354217.623
4387.8311 | 554.6688 | 1539.4197 | 444225.6318 | 0.21621 | 217387.3181 | 0 | 1328.8587 | 1030.4956 | 0 | 0 | 1889.317 | 0 | 554.6688 | 0.00025271 | 0.026742 | 1327974.337
11672.5549 | 603.3716 | 864.8734 | 566500.9093 | 0.029627 | 238943.1394 | 0 | 1590.8424 | 754.0525 | 0 | 0 | 2256.3869 | 0 | 603.3716 | 0.011903 | 0.025461 | 288636.8513
10974.207 | 794.9711 | 337.8566 | 707488.4449 | 0.12532 | 345983.3999 | 0 | 2028.1258 | 246.1053 | 0 | 0 | 2393.0116 | 0 | 794.9711 | 0.02431 | 0.016383 | 36506644.3369
28224.2268 | 1363.2781 | 242.5478 | 1485147.6274 | 0.010236 | 592959.5539 | 0 | 3952.4284 | 106.3712 | 0 | 0 | 6159.8005 | 0 | 1363.2781 | 0.0065839 | 0.0096731 | 729340.7162
7570.7544 | 2028.3453 | 1099.6124 | 1985352.5298 | 0.11645 | 806472.3903 | 0 | 5489.1747 | 117.6798 | 0 | 0 | 7169.3526 | 0 | 2028.3453 | 0.011295 | 0.0077785 | 7747897.4155
30690.9797 | 1492.7998 | 446.656 | 1411190.363 | 0.064119 | 645846.3456 | 0 | 3952.6713 | 16.0072 | 0 | 0 | 6202.4149 | 0 | 1492.7998 | 0.00038728 | 0.009352 | 28531237.2728
8723.5123 | 1443.9771 | 595.9727 | 1051366.0092 | 0.16036 | 453785.9387 | 0 | 3276.0532 | 184.2192 | 0 | 0 | 3886.1176 | 0 | 1443.9771 | 0.024429 | 0.014044 | 11841538.7671
3333.2211 | 707.1087 | 340.4213 | 698912.9814 | 0.02845 | 326833.8963 | 0 | 1925.4529 | 585.496 | 0 | 0 | 2150.9715 | 0 | 707.1087 | 0.0026723 | 0.018343 | 6513056.0156
14804.2612 | 1386.8422 | 1338.6547 | 1829021.6687 | 0.09056 | 734580.9534 | 0 | 4575.9993 | 959.4978 | 0 | 0 | 4717.1402 | 0 | 1386.8422 | 0.000305 | 0.0087762 | 2691720.2686
4579.3808 | 998.1546 | 1010.3326 | 919038.5535 | 0.032273 | 396243.6388 | 0 | 2600.1021 | 306.4931 | 0 | 0 | 2949.3398 | 0 | 998.1546 | 0.010213 | 0.015859 | 1159870.353
2647.6674 | 800.1772 | 1791.4555 | 604388.2695 | 0.010994 | 271562.1719 | 0 | 1853.4167 | 704.9995 | 0 | 0 | 2540.922 | 0 | 800.1772 | 0.041311 | 0.020413 | 2369545.5821
14216.6566 | 1072.4148 | 260.3981 | 834218.3215 | 0.015817 | 411817.7533 | 0 | 2526.2244 | 578.4602 | 0 | 0 | 3699.4883 | 0 | 1072.4148 | 0.0016746 | 0.014198 | 1082409.2252
8423.9919 | 1556.4125 | 387.279 | 1916616.6661 | 0.12991 | 741045.3224 | 0 | 4898.1237 | 51.2771 | 0 | 0 | 4706.5466 | 0 | 1556.4125 | 0.21355 | 0.0078534 | 3105193.3746
5737.0357 | 2099.4198 | 467.5695 | 1830423.0779 | 0.046 | 785708.8151 | 0 | 5289.7788 | 282.7955 | 0 | 0 | 5143.8607 | 0 | 2099.4198 | 0.0063515 | 0.0078452 | 8572414.1329
2891.8332 | 1170.4839 | 605.1818 | 935486.7768 | 0.024049 | 369228.6527 | 0 | 2800.8322 | 38.2832 | 0 | 0 | 2471.5848 | 0 | 1170.4839 | 0.0068246 | 0.017523 | 1824868.3757
3349.5509 | 1124.6921 | 2191.7525 | 865866.9832 | 0.058643 | 354899.3873 | 0 | 2633.6363 | 137.3109 | 0 | 0 | 3609.6677 | 0 | 1124.6921 | 0.0094308 | 0.018121 | 1224023.5903
41394.2745 | 1994.9952 | 235.8605 | 2295816.4983 | 0.032099 | 898823.2302 | 0 | 5997.6312 | 343.037 | 0 | 0 | 7242.4813 | 0 | 1994.9952 | 0.0013014 | 0.0072414 | 2957669.4712
24560.6138 | 1122.3503 | 920.9783 | 1231198.038 | 0.017843 | 554506.3399 | 0 | 3268.7881 | 405.7279 | 0 | 0 | 5069.3905 | 0 | 1122.3503 | 0.015458 | 0.011434 | 19926789.4387
3718.067 | 745.5519 | 577.0659 | 705127.4954 | 0.13454 | 313796.993 | 0 | 1974.673 | 788.9029 | 0 | 0 | 2061.8717 | 0 | 745.5519 | 0.0090354 | 0.018115 | 475491.6435
7149.7674 | 603.3095 | 434.9107 | 692136.6263 | 0.032072 | 301423.1723 | 0 | 1810.0103 | 87.3215 | 0 | 0 | 2417.9301 | 0 | 603.3095 | 0.039054 | 0.02095 | 1223884.0543
4059.9516 | 1038.1664 | 789.0231 | 799385.3673 | 0.093096 | 384265.2188 | 0 | 2431.2535 | 377.1221 | 0 | 0 | 3083.6657 | 0 | 1038.1664 | 0.0009605 | 0.016691 | 550817.7329
13268.308 | 1013.4346 | 799.329 | 687472.5575 | 0.10924 | 322277.0606 | 0 | 2211.2811 | 1126.3812 | 0 | 0 | 2605.8873 | 0 | 1013.4346 | 0.0068641 | 0.01908 | 30557972.4198
13129.939 | 728.4231 | 727.5049 | 861204.0735 | 0.027752 | 362085.1857 | 0 | 2229.9222 | 183.3613 | 0 | 0 | 2212.1589 | 0 | 728.4231 | 0.24737 | 0.017653 | 348973.5148
6251.3335 | 884.2687 | 1195.713 | 580278.796 | 0.10663 | 262410.6496 | 0 | 1895.2913 | 739.5143 | 0 | 0 | 2894.504 | 0 | 884.2687 | 0.051824 | 0.021158 | 55323161.3923
7344.1688 | 855.828 | 247.4761 | 747767.5298 | 0.030952 | 377560.3422 | 0 | 2159.1621 | 293.9949 | 0 | 0 | 2216.0736 | 0 | 855.828 | 0.022071 | 0.014996 | 6702793.0914
13611.9123 | 1616.2623 | 428.6372 | 1761295.7678 | 0.0067063 | 809667.0403 | 0 | 4686.8397 | 94.1962 | 0 | 0 | 4858.8249 | 0 | 1616.2623 | 0.0071802 | 0.0076208 | 6168892.5559
28337.0644 | 1329.0659 | 148.0049 | 1425720.6572 | 0.088035 | 642779.8992 | 0 | 3814.578 | 58.5471 | 0 | 0 | 4856.9401 | 0 | 1329.0659 | 0.027156 | 0.0091794 | 3447751.933
3415.723 | 1914.5579 | 61.181 | 1211025.3637 | 0.013901 | 529756.5959 | 0 | 4024.4128 | 97.7865 | 0 | 0 | 6097.7474 | 0 | 1914.5579 | 0.030068 | 0.01101 | 3603453.4846
14718.6102 | 1984.3041 | 165.3825 | 1599415.2273 | 0.25246 | 653367.7925 | 0 | 4771.7636 | 116.59 | 0 | 0 | 5890.6016 | 0 | 1984.3041 | 0.0022972 | 0.0096588 | 30889012.4136
26385.6913 | 1486.3348 | 267.8992 | 1452616.0016 | 0.031643 | 598277.9989 | 0 | 4018.5038 | 289.3165 | 0 | 0 | 4466.9789 | 0 | 1486.3348 | 0.10729 | 0.010296 | 7788500.2212
18289.2647 | 1308.5507 | 450.7662 | 1204116.9443 | 0.12725 | 561038.9593 | 0 | 3407.4081 | 103.07 | 0 | 0 | 3582.0616 | 0 | 1308.5507 | 0.0020527 | 0.011586 | 51182440.5827
11395.3754 | 1156.7459 | 278.3064 | 1430063.636 | 0.079847 | 572118.8694 | 0 | 3650.137 | 587.5017 | 0 | 0 | 3786.0053 | 0 | 1156.7459 | 0.0074826 | 0.01049 | 1065873.5084
10968.5128 | 552.499 | 2476.5017 | 555189.8478 | 0.12255 | 239626.0267 | 0 | 1520.3212 | 625.919 | 0 | 0 | 1800.2381 | 0 | 552.499 | 0.18077 | 0.025771 | 597171.0429
2489.7855 | 1238.4672 | 988.6431 | 906891.9381 | 0.079263 | 369957.5191 | 0 | 2818.7999 | 335.9746 | 0 | 0 | 3009.6416 | 0 | 1238.4672 | 0.0085442 | 0.016453 | 6471900.0273
22639.7142 | 1477.7075 | 611.6257 | 1269177.1416 | 0.012116 | 589116.25 | 0 | 3689.7974 | 198.2957 | 0 | 0 | 3382.7804 | 0 | 1477.7075 | 0.052523 | 0.010951 | 970488.8044
8529.5983 | 627.2499 | 1324.9427 | 690057.2445 | 0.061304 | 268218.8824 | 0 | 1830.2804 | 326.8256 | 0 | 0 | 1779.6766 | 0 | 627.2499 | 0.0032139 | 0.02173 | 237319.1625
4323.7313 | 1677.8139 | 1432.8587 | 1341474.3881 | 0.13687 | 533794.3988 | 0 | 4015.7107 | 130.8713 | 0 | 0 | 4727.0151 | 0 | 1677.8139 | 0.004971 | 0.011461 | 20383249.2704
5812.9512 | 622.0764 | 812.4162 | 668537.1586 | 0.19206 | 302154.8395 | 0 | 1787.5642 | 879.5726 | 0 | 0 | 2773.5476 | 0 | 622.0764 | 0.010994 | 0.021576 | 15938408.1332
9040.6023 | 1574.5917 | 1312.5288 | 1183438.0997 | 0.21191 | 484424.0627 | 0 | 3636.901 | 196.7443 | 0 | 0 | 3880.7097 | 0 | 1574.5917 | 0.021421 | 0.013066 | 21248114.032
6172.188 | 695.8277 | 1415.1507 | 557384.1897 | 0.035889 | 268474.9814 | 0 | 1667.2288 | 69.4488 | 0 | 0 | 2014.9992 | 0 | 695.8277 | 0.16353 | 0.02209 | 2201834.2373
11771.5429 | 1242.5306 | 1498.104 | 1035592.863 | 0.0262 | 434830.8437 | 0 | 3047.4347 | 1539.8059 | 0 | 0 | 3706.8095 | 0 | 1242.5306 | 0.017847 | 0.01465 | 2909642.5597
40229.5694 | 2813.3509 | 845.3588 | 2240915.1672 | 0.079839 | 874815.4972 | 0 | 6718.758 | 370.8437 | 0 | 0 | 7151.6711 | 0 | 2813.3509 | 0.02435 | 0.0071655 | 8142534.217
8762.39 | 2660.0883 | 888.0946 | 1610587.779 | 0.037517 | 710901.7427 | 0 | 5465.8643 | 625.0773 | 0 | 0 | 7596.7174 | 0 | 2660.0883 | 0.058953 | 0.007783 | 819183.3453
9313.2522 | 1346.6699 | 811.7789 | 1159101.564 | 0.026538 | 457804.9776 | 0 | 3366.9105 | 597.6079 | 0 | 0 | 5265.7034 | 0 | 1346.6699 | 0.069807 | 0.0132 | 871291.6049
16749.4446 | 1610.0068 | 295.4686 | 1324422.363 | 0.034707 | 543298.8259 | 0 | 3918.2668 | 35.589 | 0 | 0 | 3738.574 | 0 | 1610.0068 | 0.019906 | 0.011538 | 35615332.5536
4326.5515 | 1661.5006 | 325.1385 | 1322007.2588 | 0.021494 | 643080.918 | 0 | 3965.4564 | 12.8145 | 0 | 0 | 4442.4352 | 0 | 1661.5006 | 0.12195 | 0.0096052 | 2463794.2114
19641.7742 | 1480.1484 | 118.0885 | 914635.4433 | 0.049183 | 438273.4709 | 0 | 3073.5715 | 14.2211 | 0 | 0 | 3671.5516 | 0 | 1480.1484 | 0.028221 | 0.013966 | 5481657.4733
25651.2164 | 1250.0885 | 590.6535 | 1439765.8407 | 0.13571 | 669773.6268 | 0 | 3760.2468 | 209.5512 | 0 | 0 | 4196.2151 | 0 | 1250.0885 | 0.0034165 | 0.0096864 | 2111289.5457
44679.9266 | 1972.8417 | 1505.8897 | 2098168.1513 | 0.081255 | 985334.8022 | 0 | 5630.6271 | 204.0621 | 0 | 0 | 8925.8348 | 0 | 1972.8417 | 0.0025422 | 0.0062332 | 6399826.7913
11862.1332 | 1722.0902 | 125.1309 | 1734275.9864 | 0.0057415 | 807994.849 | 0 | 4745.3344 | 31.8538 | 0 | 0 | 5311.337 | 0 | 1722.0902 | 0.00094936 | 0.0077977 | 34960806.9802
11558.4301 | 784.2455 | 1591.161 | 550877.9025 | 0.047181 | 266159.949 | 0 | 1744.1391 | 1434.9258 | 0 | 0 | 2276.9965 | 0 | 784.2455 | 0.00098158 | 0.021831 | 16282531.4461
12685.9823 | 929.4849 | 130.8445 | 602835.1451 | 0.059159 | 299461.0452 | 0 | 1979.7886 | 286.7306 | 0 | 0 | 2467.6508 | 0 | 929.4849 | 0.00050984 | 0.01983 | 1668903.1836
2599.455 | 742.2537 | 947.1888 | 817426.3162 | 0.076132 | 366006.6385 | 0 | 2167.338 | 793.4886 | 0 | 0 | 2178.0586 | 0 | 742.2537 | 0.16855 | 0.017809 | 341218.1337
9347.7652 | 1513.0468 | 357.8669 | 1703395.6541 | 0.048041 | 682983.4574 | 0 | 4482.7708 | 97.2945 | 0 | 0 | 6143.1623 | 0 | 1513.0468 | 0.019818 | 0.0091103 | 914154.6636
29343.4819 | 2676.83 | 947.0036 | 1840694.1171 | 0.084451 | 878426.5914 | 0 | 5884.1041 | 296.1902 | 0 | 0 | 8371.0432 | 0 | 2676.83 | 0.01494 | 0.0072067 | 10758239.9157
19029.2796 | 1111.7735 | 392.3669 | 1087089.9826 | 0.048964 | 469703.3277 | 0 | 3006.7665 | 323.3608 | 0 | 0 | 3438.4673 | 0 | 1111.7735 | 0.022048 | 0.013529 | 7514607.2442
25413.5884 | 1872.6622 | 1674.3403 | 2157860.0686 | 0.15415 | 890155.2193 | 0 | 5634.7826 | 51.4542 | 0 | 0 | 8627.3132 | 0 | 1872.6622 | 0.01662 | 0.007299 | 1176390.1595
7442.0007 | 822.7204 | 551.2 | 588095.207 | 0.088347 | 292701.8534 | 0 | 1847.4898 | 224.3464 | 0 | 0 | 2857.806 | 0 | 822.7204 | 0.16976 | 0.01938 | 502012.0978
8099.9331 | 775.5288 | 344.0882 | 707098.8877 | 0.059451 | 286464.5336 | 0 | 2008.0377 | 143.7667 | 0 | 0 | 3103.8329 | 0 | 775.5288 | 0.014956 | 0.020605 | 1697377.4982
12602.5468 | 1122.1663 | 1682.3808 | 833247.2712 | 0.094022 | 391190.0547 | 0 | 2574.1947 | 190.5065 | 0 | 0 | 3828.5961 | 0 | 1122.1663 | 0.0078973 | 0.016019 | 1058641.7089
1510.957 | 945.0219 | 851.0915 | 723874.3563 | 0.044871 | 355216.4328 | 0 | 2206.5076 | 298.9406 | 0 | 0 | 2831.7368 | 0 | 945.0219 | 0.0023484 | 0.018202 | 33309963.7804
14501.6788 | 980.8833 | 592.6105 | 865277.7243 | 0.077492 | 335871.3984 | 0 | 2489.0502 | 681.0891 | 0 | 0 | 3580.0493 | 0 | 980.8833 | 0.0051912 | 0.019053 | 9144288.988
15654.7575 | 1773.3951 | 979.5831 | 1334964.4062 | 0.05423 | 580057.9793 | 0 | 4099.7655 | 841.2484 | 0 | 0 | 4728.861 | 0 | 1773.3951 | 0.0005549 | 0.010535 | 1146408.171
17052.6565 | 1285.3151 | 2501.9354 | 1114755.4116 | 0.10811 | 530089.1449 | 0 | 3228.2803 | 1351.2324 | 0 | 0 | 4505.9389 | 0 | 1285.3151 | 0.022553 | 0.011727 | 4488827.4596
11969.6756 | 931.3911 | 1239.6124 | 689603.9175 | 0.26285 | 305622.7799 | 0 | 2133.0998 | 136.8865 | 0 | 0 | 2445.3445 | 0 | 931.3911 | 0.022973 | 0.019599 | 2899188.9161
26928.4506 | 2266.4667 | 424.8989 | 2142354.229 | 0.061267 | 890262.8578 | 0 | 6000.8429 | 498.9982 | 0 | 0 | 8157.0955 | 0 | 2266.4667 | 0.024539 | 0.0070176 | 8771189.0158
6162.9162 | 1087.5514 | 1291.8092 | 1065311.981 | 0.074071 | 434730.447 | 0 | 2944.5848 | 89.3347 | 0 | 0 | 4639.4627 | 0 | 1087.5514 | 0.028352 | 0.013515 | 2961602.4595
14029.5053 | 936.3403 | 339.6214 | 782682.5271 | 0.17705 | 393452.2327 | 0 | 2300.4593 | 716.7522 | 0 | 0 | 2202.6468 | 0 | 936.3403 | 0.019087 | 0.01405 | 1130279.9868
9284.3213 | 1085.0322 | 1748.0417 | 734147.4307 | 0.15715 | 310129.4971 | 0 | 2364.1997 | 1007.0511 | 0 | 0 | 2231.7472 | 0 | 1085.0322 | 0.098328 | 0.019401 | 1010553.7417
6367.2473 | 798.447 | 1627.9063 | 901150.3788 | 0.092151 | 352449.3336 | 0 | 2369.5288 | 479.0147 | 0 | 0 | 2841.1916 | 0 | 798.447 | 0.005745 | 0.015776 | 1052333.0819
14279.1609 | 1326.4686 | 681.9787 | 1190179.9468 | 0.061096 | 518104.0831 | 0 | 3400.9752 | 464.5444 | 0 | 0 | 3159.4135 | 0 | 1326.4686 | 0.053292 | 0.011226 | 828262.5303
13011.4621 | 1056.0663 | 429.0909 | 1214977.5644 | 0.07529 | 486275.294 | 0 | 3174.3156 | 114.5622 | 0 | 0 | 4027.8358 | 0 | 1056.0663 | 0.0043626 | 0.012919 | 18757514.7347
12579.3827 | 1197.4117 | 1643.5724 | 1099020.2281 | 0.35023 | 512089.0709 | 0 | 3113.073 | 570.9496 | 0 | 0 | 3511.5878 | 0 | 1197.4117 | 0.01736 | 0.012221 | 743617.1758
9242.7844 | 728.2177 | 1865.8007 | 624034.8391 | 0.019701 | 271188.4468 | 0 | 1815.8653 | 489.1848 | 0 | 0 | 1750.4435 | 0 | 728.2177 | 0.00086263 | 0.021296 | 640486.8636
43578.1467 | 3455.4821 | 132.2262 | 2334668.9014 | 0.047205 | 963433.1229 | 0 | 7523.3657 | 496.5552 | 0 | 0 | 8859.271 | 0 | 3455.4821 | 0.015105 | 0.0059752 | 87402415.8217
2292.4923 | 977.0441 | 341.5326 | 892509.5832 | 0.069654 | 350773.9578 | 0 | 2532.7363 | 1208.693 | 0 | 0 | 2576.0297 | 0 | 977.0441 | 0.012742 | 0.018608 | 300218.3126
11020.4124 | 2218.6694 | 176.2727 | 1851838.8483 | 0.075002 | 882219.1118 | 0 | 5446.1901 | 500.7809 | 0 | 0 | 7924.2542 | 0 | 2218.6694 | 0.060198 | 0.0066973 | 10572648.0823
29526.0775 | 1999.2237 | 57.7849 | 1787940.8899 | 0.052116 | 743105.792 | 0 | 5115.6276 | 206.3665 | 0 | 0 | 5979.4153 | 0 | 1999.2237 | 0.0042201 | 0.0084136 | 1664522.9391
28410.6131 | 3907.5497 | 144.6082 | 2831637.383 | 0.083367 | 1223105.3082 | 0 | 8841.8365 | 37.5595 | 0 | 0 | 13209.1996 | 0 | 3907.5497 | 0.0043471 | 0.0053344 | 5023899.9768
8944.1858 | 1092.5126 | 226.6677 | 902364.474 | 0.0033664 | 348629.4985 | 0 | 2665.1998 | 69.2595 | 0 | 0 | 3053.951 | 0 | 1092.5126 | 0.019309 | 0.016573 | 242969.5953
15412.3344 | 1575.4037 | 556.8379 | 1366958.4848 | 0.044585 | 532721.7837 | 0 | 3957.9481 | 743.3961 | 0 | 0 | 4989.0291 | 0 | 1575.4037 | 0.011886 | 0.010376 | 1380856.4792
14629.2136 | 1869.8664 | 293.9371 | 1422488.8722 | 0.096245 | 701815.9611 | 0 | 4348.7954 | 1589.4797 | 0 | 0 | 4146.275 | 0 | 1869.8664 | 0.043707 | 0.0091412 | 5790453.4465
31676.8697 | 2300.1495 | 49.1217 | 1529613.6845 | 0.017881 | 733752.3488 | 0 | 4965.2567 | 38.8841 | 0 | 0 | 4959.7907 | 0 | 2300.1495 | 0.013067 | 0.0081884 | 3416986.1212
1750.6307 | 580.0285 | 1150.0889 | 511256.3558 | 0.03623 | 240362.3269 | 0 | 1471.1403 | 235.1147 | 0 | 0 | 1655.5638 | 0 | 580.0285 | 0.064713 | 0.024012 | 992184.1913
3949.2052 | 1159.064 | 1735.0193 | 811714.2533 | 0.029849 | 350646.046 | 0 | 2573.4537 | 119.3499 | 0 | 0 | 3412.779 | 0 | 1159.064 | 0.0058975 | 0.017782 | 1874570.1079
18399.2158 | 1060.2272 | 2677.6392 | 1016862.7635 | 0.094035 | 476689.5808 | 0 | 2832.766 | 883.9507 | 0 | 0 | 2812.4602 | 0 | 1060.2272 | 0.0076229 | 0.012802 | 1754102.4968
3345.2397 | 1840.2832 | 101.1478 | 1790614.5331 | 0.049422 | 765139.6854 | 0 | 4961.6299 | 206.7021 | 0 | 0 | 6633.2527 | 0 | 1840.2832 | 0.031177 | 0.0084562 | 2412089.2813
10370.4581 | 843.2728 | 1736.0021 | 663277.5834 | 0.13265 | 291225.264 | 0 | 1999.1968 | 302.2727 | 0 | 0 | 3146.6327 | 0 | 843.2728 | 0.0072035 | 0.02211 | 4221791.5942
6100.8928 | 824.7112 | 567.7673 | 590500.9339 | 0.019202 | 247473.0847 | 0 | 1853.675 | 206.0424 | 0 | 0 | 2073.5389 | 0 | 824.7112 | 0.091737 | 0.024663 | 1223218.8873
22095.8757 | 2704.8569 | 90.6669 | 2110433.06 | 0.0099113 | 904582.1174 | 0 | 6382.7668 | 9.7845 | 0 | 0 | 8650.9074 | 0 | 2704.8569 | 0.0012855 | 0.0068494 | 790820.8191
11025.1611 | 1270.4941 | 1129.0247 | 1460442.5882 | 0.02269 | 571971.6454 | 0 | 3816.697 | 1239.6296 | 0 | 0 | 4116.8667 | 0 | 1270.4941 | 0.033687 | 0.010593 | 73845365.1962
8332.0923 | 2214.8655 | 769.8275 | 1749312.2289 | 0.13608 | 785254.1843 | 0 | 5263.4876 | 248.7532 | 0 | 0 | 6608.9577 | 0 | 2214.8655 | 0.016949 | 0.0077662 | 493443.3216
10790.2557 | 555.8386 | 773.5078 | 580604.0386 | 0.10813 | 238401.9147 | 0 | 1568.0019 | 19.823 | 0 | 0 | 2483.9321 | 0 | 555.8386 | 0.14254 | 0.024609 | 40238949.9114
13880.0464 | 1046.246 | 1154.7421 | 897391.3234 | 0.060672 | 441672.0945 | 0 | 2610.3359 | 1137.3556 | 0 | 0 | 2854.1393 | 0 | 1046.246 | 0.0029254 | 0.01455 | 914411.1393
23600.6714 | 1387.3448 | 1167.2658 | 1399027.5246 | 0.023577 | 582670.4069 | 0 | 3826.1766 | 577.3049 | 0 | 0 | 3804.5704 | 0 | 1387.3448 | 0.35498 | 0.0096686 | 1955209.249
4192.4003 | 1629.3781 | 385.7511 | 1001771.7209 | 0.16716 | 475862.2624 | 0 | 3374.5905 | 474.7302 | 0 | 0 | 4107.6676 | 0 | 1629.3781 | 0.0056303 | 0.012639 | 217391.0245
14700.6205 | 1644.7628 | 1804.4276 | 1096464.7004 | 0.15692 | 461923.9855 | 0 | 3555.1842 | 354.3339 | 0 | 0 | 3825.8162 | 0 | 1644.7628 | 0.0014619 | 0.012659 | 2883765.547
6061.5124 | 1469.2041 | 1031.675 | 1086049.3837 | 0.022413 | 457189.7635 | 0 | 3361.7575 | 31.3755 | 0 | 0 | 4856.26 | 0 | 1469.2041 | 0.0014405 | 0.01213 | 4299973.1149
27285.8951 | 1364.6846 | 2045.703 | 1325236.5648 | 0.22912 | 562937.8528 | 0 | 3674.7934 | 1016.7871 | 0 | 0 | 5587.0613 | 0 | 1364.6846 | 0.015454 | 0.010299 | 1460504.3686
3377.5013 | 1504.6029 | 2098.0247 | 995616.682 | 0.17842 | 440840.7912 | 0 | 3239.2927 | 1258.4908 | 0 | 0 | 2915.6619 | 0 | 1504.6029 | 0.023492 | 0.013765 | 31865218.1418
10687.8643 | 891.2231 | 203.6632 | 616437.2839 | 0.049936 | 272922.5497 | 0 | 1965.3288 | 281.8972 | 0 | 0 | 2601.5908 | 0 | 891.2231 | 0.0318 | 0.022215 | 1841820.6921
37818.2362 | 1895.6117 | 359.0637 | 1888826.5103 | 0.024201 | 792379.3528 | 0 | 5188.2382 | 75.3475 | 0 | 0 | 4685.7432 | 0 | 1895.6117 | 0.079871 | 0.0071242 | 4240610.4043
8026.2182 | 756.7695 | 362.8059 | 794843.3541 | 0.040288 | 351549.3239 | 0 | 2142.422 | 42.845 | 0 | 0 | 2207.6615 | 0 | 756.7695 | 0.094492 | 0.017616 | 1339742.0492
20365.9865 | 1117.6345 | 262.1818 | 1142979.39 | 0.013944 | 531959.4703 | 0 | 3110.1422 | 78.8274 | 0 | 0 | 3065.9418 | 0 | 1117.6345 | 0.05052 | 0.010841 | 966317.2817
18838.2374 | 966.4579 | 723.2016 | 910633.2656 | 0.026716 | 398168.7209 | 0 | 2553.7937 | 510.6765 | 0 | 0 | 3021.2943 | 0 | 966.4579 | 0.15435 | 0.014351 | 692635.5793
2497.8583 | 1574.911 | 177.0889 | 1200762.393 | 0.030523 | 514039.5402 | 0 | 3667.45 | 253.9311 | 0 | 0 | 5515.677 | 0 | 1574.911 | 0.0083236 | 0.01127 | 539232.1449
5729.2822 | 736.7296 | 2054.4282 | 765809.7298 | 0.1907 | 359297.2352 | 0 | 2071.7545 | 37.7691 | 0 | 0 | 2586.8219 | 0 | 736.7296 | 0.0031876 | 0.016849 | 1207160.246
36035.4398 | 2816.1068 | 1089.3849 | 2650598.8737 | 0.1335 | 1135781.6753 | 0 | 7436.3925 | 538.5932 | 0 | 0 | 10991.2509 | 0 | 2816.1068 | 0.0037279 | 0.0057363 | 106827271.4396
5510.7946 | 1219.617 | 829.0921 | 936233.8013 | 0.099079 | 394564.3498 | 0 | 2851.1831 | 86.8616 | 0 | 0 | 3114.0681 | 0 | 1219.617 | 0.00064133 | 0.014838 | 459765.413
7712.7126 | 1360.5304 | 316.1777 | 761288.887 | 0.010288 | 378182.7001 | 0 | 2686.578 | 67.064 | 0 | 0 | 3660.9878 | 0 | 1360.5304 | 0.043035 | 0.015491 | 2674260.8592
2967.6662 | 682.367 | 368.0664 | 765811.424 | 0.0068125 | 323882.9435 | 0 | 2017.4897 | 231.5758 | 0 | 0 | 2724.2583 | 0 | 682.367 | 0.055358 | 0.018552 | 1210398.2128
22734.0158 | 2017.0295 | 1275.1699 | 1989220.4955 | 0.050334 | 807603.1541 | 0 | 5484.628 | 1382.961 | 0 | 0 | 7306.1044 | 0 | 2017.0295 | 0.0033311 | 0.0074352 | 734170.956
10736.617 | 1271.089 | 1302.1579 | 966862.877 | 0.16963 | 387547.0596 | 0 | 2956.012 | 1009.836 | 0 | 0 | 4379.8819 | 0 | 1271.089 | 0.00091799 | 0.016153 | 3066151.823
13361.3523 | 1130.6366 | 644.3876 | 596543.3946 | 0.24483 | 300721.1664 | 0 | 2169.6104 | 825.967 | 0 | 0 | 2163.5123 | 0 | 1130.6366 | 0.017809 | 0.018776 | 8465990.8686
3989.9152 | 1058.4705 | 366.608 | 1023961.1073 | 0.037756 | 434670.6394 | 0 | 2843.3988 | 104.494 | 0 | 0 | 3989.1037 | 0 | 1058.4705 | 0.0014796 | 0.014074 | 40441399.1979
1825.924 | 1039.5916 | 538.6939 | 851436.3298 | 0.1797 | 363536.0548 | 0 | 2523.5034 | 639.5333 | 0 | 0 | 2519.3899 | 0 | 1039.5916 | 0.0065374 | 0.016648 | 879026.2522
27694.1071 | 3215.7886 | 324.2987 | 2357517.2907 | 0.014659 | 925642.5079 | 0 | 7323.9601 | 154.6235 | 0 | 0 | 6944.1347 | 0 | 3215.7886 | 0.031889 | 0.0060917 | 27698853.8103
18016.997 | 2021.2033 | 594.4431 | 1298764.6644 | 0.052282 | 610893.9566 | 0 | 4283.974 | 348.9901 | 0 | 0 | 5198.3638 | 0 | 2021.2033 | 0.00073828 | 0.010253 | 417901.1372
8018.331 | 1431.0328 | 456.4808 | 949936.2739 | 0.019547 | 420383.1658 | 0 | 3086.1403 | 134.1937 | 0 | 0 | 4580.5635 | 0 | 1431.0328 | 0.0020499 | 0.014679 | 10088473.5685
15674.3798 | 1667.4671 | 900.1697 | 1477720.8947 | 0.12868 | 706171.9186 | 0 | 4243.1272 | 62.657 | 0 | 0 | 5552.3314 | 0 | 1667.4671 | 0.017437 | 0.0092226 | 4699516.0548
31765.5611 | 2457.8979 | 485.7706 | 2020019.4119 | 0.017321 | 849446.1633 | 0 | 5978.4701 | 323.0242 | 0 | 0 | 6812.0315 | 0 | 2457.8979 | 0.011256 | 0.0071415 | 11858115.1462
44505.2656 | 3305.2967 | 282.6035 | 2266126.3413 | 0.005406 | 1078095.921 | 0 | 7253.838 | 129.6534 | 0 | 0 | 7753.8697 | 0 | 3305.2967 | 0.022789 | 0.0052849 | 922123.5683
8101.3822 | 1390.5419 | 656.8733 | 1124975.4492 | 0.18474 | 447392.4157 | 0 | 3351.1571 | 79.0714 | 0 | 0 | 4033.9643 | 0 | 1390.5419 | 0.0082937 | 0.013918 | 529727.6999
15501.0024 | 2051.8234 | 1019.544 | 1396207.8339 | 0.085845 | 616455.76 | 0 | 4484.5755 | 580.3899 | 0 | 0 | 4438.5178 | 0 | 2051.8234 | 0.0067037 | 0.0090001 | 21431221.2529
13623.8132 | 1972.1663 | 374.4695 | 1375708.5209 | 0.0047735 | 676334.6447 | 0 | 4369.2868 | 388.4746 | 0 | 0 | 5632.6749 | 0 | 1972.1663 | 0.11987 | 0.0083106 | 3336465.9556
9792.5709 | 1840.3577 | 1541.6276 | 1617969.0193 | 0.095871 | 651216.7261 | 0 | 4660.444 | 65.7649 | 0 | 0 | 5396.2436 | 0 | 1840.3577 | 0.12196 | 0.0087811 | 1556625.7495
2184.1292 | 1026.5092 | 790.4555 | 770804.604 | 0.30949 | 353573.6684 | 0 | 2369.7443 | 529.6792 | 0 | 0 | 3551.3961 | 0 | 1026.5092 | 0.040383 | 0.018207 | 367137.4127
3930.7561 | 1140.8683 | 513.3574 | 1191068.9488 | 0.19235 | 478390.431 | 0 | 3217.25 | 563.9103 | 0 | 0 | 3665.899 | 0 | 1140.8683 | 0.00057119 | 0.012758 | 367740.1053
4152.2643 | 1075.8216 | 625.1191 | 1111360.7704 | 0.146 | 429476.9509 | 0 | 3013.2289 | 958.2227 | 0 | 0 | 4285.8137 | 0 | 1075.8216 | 0.0033386 | 0.014758 | 36176286.5273
7584.9738 | 723.8491 | 423.4752 | 754870.4633 | 0.01235 | 301193.9743 | 0 | 2039.8079 | 226.0952 | 0 | 0 | 2986.718 | 0 | 723.8491 | 0.013303 | 0.019745 | 2166855.2747
1573.6886 | 1094.3132 | 1798.4554 | 863617.0141 | 0.11993 | 336405.8408 | 0 | 2599.3843 | 308.0448 | 0 | 0 | 3551.676 | 0 | 1094.3132 | 0.020834 | 0.018035 | 3196791.6436
14684.8683 | 1564.5515 | 755.09 | 1252958.6082 | 0.11594 | 503221.8499 | 0 | 3748.1891 | 590.4619 | 0 | 0 | 3484.8615 | 0 | 1564.5515 | 0.009195 | 0.011208 | 333351.8645
11906.6314 | 578.451 | 526.7986 | 627222.6947 | 0.095836 | 261760.8734 | 0 | 1671.9227 | 58.768 | 0 | 0 | 1752.3095 | 0 | 578.451 | 0.0043294 | 0.024256 | 14715685.6517
5558.0337 | 730.5214 | 1073.186 | 546643.728 | 0.4 | 251000.8346 | 0 | 1683.1203 | 697.5185 | 0 | 0 | 1738.0045 | 0 | 730.5214 | 0.0085676 | 0.024869 | 4066176.9842
14528.8921 | 1579.6966 | 561.2436 | 1139497.334 | 0.054234 | 546354.1962 | 0 | 3565.3219 | 208.2007 | 0 | 0 | 3189.3168 | 0 | 1579.6966 | 0.016559 | 0.010611 | 1323474.8877
12597.0898 | 1117.8131 | 1235.85 | 1017602.7983 | 0.030621 | 452181.5752 | 0 | 2891.5429 | 1365.3684 | 0 | 0 | 2814.9618 | 0 | 1117.8131 | 0.0015539 | 0.013526 | 738624.5471
12338.6168 | 1002.7262 | 2408.9738 | 702191.7161 | 0.055866 | 333205.758 | 0 | 2226.2757 | 533.5864 | 0 | 0 | 2386.1842 | 0 | 1002.7262 | 0.015282 | 0.019036 | 3140165.1964
11978.9847 | 999.4505 | 201.2309 | 905312.5218 | 0.17861 | 416988.6501 | 0 | 2577.4443 | 299.2433 | 0 | 0 | 3319.9564 | 0 | 999.4505 | 0.022287 | 0.015059 | 42954294.4513
11440.5099 | 2047.7271 | 134.3853 | 1335405.3438 | 0.063812 | 645628.274 | 0 | 4374.3882 | 272.2266 | 0 | 0 | 6099.9298 | 0 | 2047.7271 | 0.00041875 | 0.009745 | 4186383.351
18811.2629 | 1393.4802 | 522.3578 | 933005.6075 | 0.054194 | 420945.9765 | 0 | 3019.1098 | 8.205 | 0 | 0 | 4641.7638 | 0 | 1393.4802 | 0.0014751 | 0.014812 | 51428257.474
27339.3035 | 1794.022 | 1203.6378 | 1419389.386 | 0.2324 | 630588.2938 | 0 | 4267.6749 | 610.398 | 0 | 0 | 5872.2365 | 0 | 1794.022 | 0.023394 | 0.0098172 | 10067472.9353
23396.4098 | 1101.1082 | 1333.0817 | 1458278.166 | 0.059481 | 579007.5666 | 0 | 3643.8298 | 100.0666 | 0 | 0 | 6018.3267 | 0 | 1101.1082 | 0.042494 | 0.011147 | 6446237.2682
11380.059 | 1122.1709 | 866.972 | 858256.0306 | 0.034689 | 431573.0817 | 0 | 2617.8386 | 720.8114 | 0 | 0 | 4027.3416 | 0 | 1122.1709 | 0.00085263 | 0.01377 | 1265106.9326
8599.4015 | 1272.573 | 193.147 | 1103486.893 | 0.040989 | 458952.0065 | 0 | 3195.8973 | 46.5124 | 0 | 0 | 4476.6379 | 0 | 1272.573 | 0.019816 | 0.012844 | 257670.5152
30177.5078 | 3295.841 | 298.3467 | 2551741.9443 | 0.013826 | 1037557.0692 | 0 | 7742.7878 | 336.9331 | 0 | 0 | 9643.563 | 0 | 3295.841 | 0.038308 | 0.0057027 | 3817739.6505
12691.246 | 1596.6014 | 866.1576 | 1452698.2593 | 0.11148 | 679397.2039 | 0 | 4128.7216 | 208.7327 | 0 | 0 | 5082.5495 | 0 | 1596.6014 | 0.0068173 | 0.0087706 | 2926241.426
23234.6619 | 2335.4504 | 383.5561 | 1631677.871 | 0.072028 | 699259.202 | 0 | 5178.5943 | 438.957 | 0 | 0 | 4793.0058 | 0 | 2335.4504 | 0.31618 | 0.0085739 | 8512296.3488
11936.8011 | 1394.4953 | 363.1579 | 1020646.5605 | 0.082462 | 438248.0668 | 0 | 3173.0535 | 75.7459 | 0 | 0 | 3353.3226 | 0 | 1394.4953 | 0.024165 | 0.01366 | 606901.4112
7610.7113 | 830.3958 | 500.8965 | 672095.5338 | 0.35536 | 269978.6616 | 0 | 2001.7293 | 900.1116 | 0 | 0 | 2583.1901 | 0 | 830.3958 | 0.01461 | 0.021615 | 2257442.2685
16735.4725 | 1516.7449 | 114.9375 | 1138318.5618 | 0.067397 | 496923.0799 | 0 | 3500.4232 | 179.3621 | 0 | 0 | 3388.158 | 0 | 1516.7449 | 0.075203 | 0.012386 | 2422590.7483
1422.558 | 865.2296 | 676.3515 | 613748.7408 | 0.05293 | 276569.9057 | 0 | 1934.6893 | 44.7718 | 0 | 0 | 1788.295 | 0 | 865.2296 | 0.014483 | 0.020828 | 5552700.7446
10986.447 | 1816.3805 | 190.1108 | 1419828.4456 | 0.071015 | 609164.282 | 0 | 4290.7606 | 529.583 | 0 | 0 | 6431.485 | 0 | 1816.3805 | 0.10036 | 0.010354 | 15915459.5042
6456.9419 | 1774.627 | 1600.8141 | 1378338.1123 | 0.082028 | 599992.0945 | 0 | 4176.6808 | 1019.5087 | 0 | 0 | 5066.9273 | 0 | 1774.627 | 0.0077138 | 0.0099838 | 16080779.0097
3774.1502 | 966.3046 | 868.0281 | 627097.9552 | 0.28027 | 306832.4113 | 0 | 2058.8818 | 783.3866 | 0 | 0 | 2817.0926 | 0 | 966.3046 | 0.011968 | 0.020083 | 160956.3159
8381.3297 | 1302.65 | 1177.5076 | 951162.1895 | 0.10974 | 392859.649 | 0 | 2960.1208 | 546.7442 | 0 | 0 | 3248.3754 | 0 | 1302.65 | 0.064845 | 0.015873 | 516648.1481
10863.6907 | 1081.3205 | 2066.4743 | 1309805.9057 | 0.069862 | 514685.1134 | 0 | 3364.9978 | 69.3617 | 0 | 0 | 5569.6255 | 0 | 1081.3205 | 0.058601 | 0.011328 | 16802528.1247
10065.8786 | 914.2535 | 513.1272 | 812706.9114 | 0.019337 | 362456.7222 | 0 | 2330.8025 | 456.1507 | 0 | 0 | 3311.4198 | 0 | 914.2535 | 0.016461 | 0.016032 | 11255617.2815
19389.6317 | 1151.1629 | 1509.3126 | 1176485.2265 | 0.18444 | 462807.749 | 0 | 3202.0785 | 362.5451 | 0 | 0 | 4006.8154 | 0 | 1151.1629 | 0.04502 | 0.01241 | 1121573.7989
14077.7851 | 1186.6158 | 1103.6808 | 829625.6813 | 0.056931 | 409663.8518 | 0 | 2632.2122 | 934.9639 | 0 | 0 | 3964.6335 | 0 | 1186.6158 | 0.0014966 | 0.014248 | 584494.6152
2383.3155 | 1701.4617 | 826.8228 | 1073364.3185 | 0.019673 | 535969.8083 | 0 | 3571.4748 | 666.9171 | 0 | 0 | 5291.5573 | 0 | 1701.4617 | 0.0045677 | 0.011611 | 1538215.5888
6359.1558 | 2080.606 | 346.358 | 1699978.0672 | 0.033543 | 796649.3933 | 0 | 5043.376 | 19.5133 | 0 | 0 | 5325.0053 | 0 | 2080.606 | 0.00059882 | 0.0076094 | 32259408.9995
2086.9842 | 1288.0507 | 731.7802 | 892474.0492 | 0.048853 | 390937.2186 | 0 | 2843.1382 | 161.4463 | 0 | 0 | 3354.841 | 0 | 1288.0507 | 0.066334 | 0.016452 | 1022359.9373
14148.2452 | 2634.7083 | 152.9708 | 2277801.1293 | 0.073884 | 915034.1152 | 0 | 6604.7919 | 553.8789 | 0 | 0 | 7150.5226 | 0 | 2634.7083 | 0.0017333 | 0.0071183 | 18508241.3514
23218.0719 | 933.4404 | 648.2897 | 1110293.4824 | 0.074692 | 481084.9885 | 0 | 2869.2337 | 366.315 | 0 | 0 | 3628.5837 | 0 | 933.4404 | 0.000986 | 0.013473 | 7199855.7599
9296.2207 | 1958.2967 | 357.5223 | 1331974.4738 | 0.096494 | 563925.0623 | 0 | 4279.1271 | 21.6771 | 0 | 0 | 6336.3524 | 0 | 1958.2967 | 0.00060576 | 0.010608 | 37446630.3345
32883.9373 | 3057.4365 | 657.0975 | 2171581.7293 | 0.030797 | 916476.2885 | 0 | 6841.4334 | 86.8956 | 0 | 0 | 7918.9938 | 0 | 3057.4365 | 0.0065287 | 0.0063349 | 3619303.5583
5208.8797 | 1144.458 | 2124.8455 | 861562.6167 | 0.17891 | 406405.7629 | 0 | 2645.8568 | 262.8845 | 0 | 0 | 3859.8093 | 0 | 1144.458 | 0.020962 | 0.01469 | 2440898.1859
2839.2038 | 775.1213 | 871.6224 | 572646.8913 | 0.36528 | 263706.4155 | 0 | 1773.0169 | 41.7529 | 0 | 0 | 1770.9137 | 0 | 775.1213 | 0.044537 | 0.022893 | 1002739.2761
19178.0404 | 2018.2885 | 259.8043 | 1623813.7213 | 0.067193 | 768938.03 | 0 | 4848.2632 | 224.8007 | 0 | 0 | 6089.758 | 0 | 2018.2885 | 0.010783 | 0.0074283 | 3114720.9829
13301.1151 | 693.4304 | 1043.6005 | 786311.3113 | 0.1111 | 306222.2335 | 0 | 2064.3053 | 422.9739 | 0 | 0 | 1899.7643 | 0 | 693.4304 | 0.016374 | 0.020261 | 4592225.9906
16595.9737 | 1218.167 | 1247.8571 | 828491.6679 | 0.10787 | 364027.3257 | 0 | 2661.7295 | 1352.3632 | 0 | 0 | 2646.7208 | 0 | 1218.167 | 0.0016088 | 0.017281 | 5032880.0335
9315.1918 | 576.538 | 1418.5553 | 653316.9438 | 0.059206 | 263524.4024 | 0 | 1715.5466 | 1119.3159 | 0 | 0 | 2831.9846 | 0 | 576.538 | 0.0025679 | 0.022344 | 515091.7115
10461.0945 | 1710.8662 | 300.8263 | 1250246.9634 | 0.088646 | 485398.1753 | 0 | 3889.5168 | 151.2553 | 0 | 0 | 3697.6559 | 0 | 1710.8662 | 0.0036016 | 0.01239 | 60426458.9473
21101.9832 | 3499.2118 | 278.4023 | 2873986.0417 | 0.037853 | 1134736.158 | 0 | 8508.1081 | 6.0096 | 0 | 0 | 9650.6328 | 0 | 3499.2118 | 0.017974 | 0.0057558 | 55123367.8396
16696.5709 | 1237.6188 | 319.0733 | 712713.7724 | 0.061961 | 335839.9732 | 0 | 2479.1191 | 71.4401 | 0 | 0 | 2615.4039 | 0 | 1237.6188 | 0.023589 | 0.01685 | 21444395.0245
4406.581 | 1037.2045 | 658.1287 | 885859.7065 | 0.048866 | 370830.0069 | 0 | 2581.1879 | 847.3011 | 0 | 0 | 3086.0162 | 0 | 1037.2045 | 0.0086255 | 0.016626 | 2028005.5265
13415.1949 | 1571.8413 | 1031.8708 | 1579541.1161 | 0.12042 | 670239.4139 | 0 | 4325.3409 | 663.9428 | 0 | 0 | 4055.5392 | 0 | 1571.8413 | 0.018208 | 0.0091041 | 7903460.3406
9413.1037 | 1481.0557 | 497.9231 | 937879.2193 | 0.03038 | 457654.656 | 0 | 3115.0368 | 329.1608 | 0 | 0 | 2807.4135 | 0 | 1481.0557 | 0.14071 | 0.013858 | 1013343.6078
15762.9512 | 2504.8564 | 204.9237 | 1590424.738 | 0.085626 | 764169.0404 | 0 | 5275.7195 | 42.2136 | 0 | 0 | 5020.5395 | 0 | 2504.8564 | 0.0066237 | 0.0084759 | 19816807.6515
6266.0255 | 955.5616 | 610.7023 | 696926.6515 | 0.059366 | 293491.2317 | 0 | 2170.0061 | 1176.6522 | 0 | 0 | 3123.8297 | 0 | 955.5616 | 0.073186 | 0.019739 | 395265.0254
5380.3098 | 796.1616 | 827.214 | 784045.6333 | 0.022114 | 330520.926 | 0 | 2162.9038 | 391.6371 | 0 | 0 | 2219.6913 | 0 | 796.1616 | 0.0052741 | 0.017893 | 698414.4177
4844.3461 | 1271.9965 | 419.3435 | 1034343.0641 | 0.058066 | 418643.2833 | 0 | 3074.6684 | 967.2993 | 0 | 0 | 3782.7826 | 0 | 1271.9965 | 0.0035082 | 0.014948 | 51131504.5999
9733.0221 | 949.6064 | 1132.118 | 630881.1824 | 0.19367 | 317977.4449 | 0 | 2048.8143 | 489.0853 | 0 | 0 | 2341.9847 | 0 | 949.6064 | 0.025114 | 0.017593 | 33782402.9727
25955.8039 | 1893.4205 | 2964.7546 | 1685968.8361 | 0.42284 | 707489.8731 | 0 | 4832.0715 | 1027.2717 | 0 | 0 | 6315.8441 | 0 | 1893.4205 | 0.071691 | 0.0078094 | 860459.3821
12390.1374 | 1315.3282 | 861.7818 | 1187832.647 | 0.031828 | 575663.7786 | 0 | 3385.7582 | 212.2305 | 0 | 0 | 3636.5424 | 0 | 1315.3282 | 0.015058 | 0.011231 | 12091071.1762
2380.0117 | 610.043 | 2550.997 | 614789.5529 | 0.15011 | 270038.9766 | 0 | 1681.7642 | 217.5484 | 0 | 0 | 1519.0576 | 0 | 610.043 | 0.010768 | 0.020504 | 5667956.1858
8933.6362 | 763.3207 | 460.2814 | 773302.7263 | 0.061283 | 330674.7098 | 0 | 2111.3742 | 249.8649 | 0 | 0 | 2948.5789 | 0 | 763.3207 | 0.0030766 | 0.017922 | 759857.9325
39736.1203 | 2670.8744 | 2991.274 | 2054609.959 | 0.17024 | 986372.0704 | 0 | 6251.4343 | 280.6922 | 0 | 0 | 6293.0052 | 0 | 2670.8744 | 0.00099294 | 0.0062639 | 1073028.4429
10040.1278 | 857.4066 | 440.552 | 606898.5711 | 0.038353 | 291625.577 | 0 | 1914.9266 | 1164.1839 | 0 | 0 | 2230.4314 | 0 | 857.4066 | 0.0086102 | 0.018979 | 2359390.3979
6468.0926 | 818.4834 | 900.8073 | 472670.5018 | 0.014929 | 234665.6369 | 0 | 1641.8482 | 127.1768 | 0 | 0 | 1562.9223 | 0 | 818.4834 | 0.0023165 | 0.02548 | 1883503.5053
9379.3843 | 2555.9958 | 545.6353 | 1970018.3477 | 0.11395 | 871807.5663 | 0 | 5989.1468 | 581.0447 | 0 | 0 | 7826.7016 | 0 | 2555.9958 | 0.027765 | 0.0071069 | 1881258.8984
6610.6458 | 1479.9499 | 973.3314 | 1718468.6442 | 0.035555 | 700558.7891 | 0 | 4476.0334 | 85.7604 | 0 | 0 | 7391.1965 | 0 | 1479.9499 | 0.038102 | 0.0086616 | 2548758.0094
3452.5599 | 705.658 | 1365.0998 | 593997.4865 | 0.13511 | 270627.7444 | 0 | 1740.9309 | 74.8707 | 0 | 0 | 2149.5221 | 0 | 705.658 | 0.0084923 | 0.020727 | 634536.1447
19537.7546 | 2480.4884 | 344.6718 | 2113268.6899 | 0.12496 | 844730.6232 | 0 | 6163.7379 | 570.1388 | 0 | 0 | 9097.0276 | 0 | 2480.4884 | 0.071607 | 0.0070349 | 9382165.7296
20261.5619 | 1584.4399 | 774.8042 | 1256113.4038 | 0.30513 | 571069.9708 | 0 | 3773.5478 | 1305.4985 | 0 | 0 | 4579.5871 | 0 | 1584.4399 | 0.0035056 | 0.010473 | 46757554.1793
6927.1747 | 1180.5872 | 765.4981 | 945931.8643 | 0.048489 | 463942.2215 | 0 | 2829.1442 | 887.4112 | 0 | 0 | 3491.5729 | 0 | 1180.5872 | 0.01629 | 0.01252 | 349571.4311
29890.0343 | 2022.4519 | 1082.8533 | 1445187.854 | 0.13523 | 607345.0316 | 0 | 4540.7236 | 460.647 | 0 | 0 | 6335.2608 | 0 | 2022.4519 | 0.007796 | 0.009946 | 495708.9033
57312.8789 | 3975.1145 | 1996.1565 | 2622111.4697 | 0.044422 | 1208093.6171 | 0 | 8543.6682 | 145.2409 | 0 | 0 | 8007.8501 | 0 | 3975.1145 | 0.00064389 | 0.0048123 | 41101470.6249
35304.1971 | 1721.8453 | 654.2728 | 1544744.9645 | 0.12465 | 726414.5532 | 0 | 4414.3652 | 159.7624 | 0 | 0 | 3903.2382 | 0 | 1721.8453 | 0.03891 | 0.0083334 | 24494228.3323
18090.0508 | 931.1446 | 354.239 | 968162.4711 | 0.16786 | 385542.2093 | 0 | 2618.9285 | 52.8533 | 0 | 0 | 4264.8461 | 0 | 931.1446 | 0.008481 | 0.016204 | 1762977.8856
31361.1238 | 1530.1762 | 389.0537 | 1552593.1467 | 0.046774 | 704141.0094 | 0 | 4236.7253 | 473.3881 | 0 | 0 | 6197.4223 | 0 | 1530.1762 | 0.021242 | 0.0091443 | 4562339.8262
13263.7379 | 968.5865 | 304.0831 | 1052764.7807 | 0.10695 | 441220.5807 | 0 | 2803.933 | 73.7398 | 0 | 0 | 3335.7765 | 0 | 968.5865 | 0.0010657 | 0.012543 | 750460.316
4876.4616 | 2076.5542 | 2026.9541 | 1284096.2934 | 0.018733 | 578302.785 | 0 | 4313.6325 | 396.8386 | 0 | 0 | 5146.1713 | 0 | 2076.5542 | 0.047335 | 0.010202 | 528896.2475
17691.607 | 1356.3755 | 828.2109 | 822762.4602 | 0.082019 | 382375.1998 | 0 | 2789.6996 | 45.2218 | 0 | 0 | 4196.5064 | 0 | 1356.3755 | 0.016093 | 0.014962 | 7624525.245
23958.8678 | 1445.2422 | 832.4693 | 1159368.202 | 0.076908 | 509952.257 | 0 | 3465.7761 | 449.5872 | 0 | 0 | 4470.9124 | 0 | 1445.2422 | 0.0030941 | 0.012575 | 1601461.8453
21087.5917 | 1561.7106 | 989.1238 | 1133515.9678 | 0.25937 | 454783.6876 | 0 | 3536.93 | 415.3733 | 0 | 0 | 4334.8324 | 0 | 1561.7106 | 0.018984 | 0.012161 | 4324980.2595
10554.1746 | 4357.7465 | 423.5873 | 3560751.5118 | 0.12643 | 1381783.9056 | 0 | 10563.5257 | 335.6703 | 0 | 0 | 16037.5782 | 0 | 4357.7465 | 0.0080996 | 0.0047029 | 89872840.0902
6824.1642 | 688.8043 | 1124.8983 | 712819.9591 | 0.12152 | 297534.3066 | 0 | 1931.4476 | 677.9033 | 0 | 0 | 2406.9528 | 0 | 688.8043 | 0.0031946 | 0.018568 | 236796.762
35200.5132 | 3025.8453 | 79.0115 | 2094855.2267 | 0.029855 | 996830.8897 | 0 | 6676.0124 | 6.2959 | 0 | 0 | 6642.9924 | 0 | 3025.8453 | 0.015611 | 0.0064399 | 3850368.5301
27255.0621 | 3258.492 | 565.3049 | 2306790.7641 | 0.031459 | 948146.8725 | 0 | 7278.0729 | 181.754 | 0 | 0 | 10066.6115 | 0 | 3258.492 | 0.0015296 | 0.0060532 | 1158051.9186
6457.0162 | 969.0003 | 2539.0889 | 943503.5104 | 0.075765 | 419811.1673 | 0 | 2613.6891 | 932.131 | 0 | 0 | 3571.5861 | 0 | 969.0003 | 0.011597 | 0.015238 | 3441217.5372
14891.6065 | 1691.5463 | 720.7519 | 1257928.5943 | 0.16344 | 585020.968 | 0 | 3883.6347 | 63.7164 | 0 | 0 | 3626.9844 | 0 | 1691.5463 | 0.00056745 | 0.0097297 | 1881375.3127
1477.8383 | 753.4117 | 910.6548 | 668741.9292 | 0.24629 | 276697.2038 | 0 | 1919.0276 | 95.1665 | 0 | 0 | 1771.2645 | 0 | 753.4117 | 0.009806 | 0.021596 | 563483.0111
5260.5827 | 1040.6717 | 986.2316 | 1093855.4314 | 0.016251 | 442291.7569 | 0 | 2947.5942 | 788.6287 | 0 | 0 | 2737.7424 | 0 | 1040.6717 | 0.011502 | 0.01364 | 32679717.6115
9163.7161 | 1049.848 | 2079.1443 | 876256.59 | 0.05131 | 352422.9906 | 0 | 2577.0523 | 50.4251 | 0 | 0 | 2728.7068 | 0 | 1049.848 | 0.0033242 | 0.017077 | 424948.9691
1542.2779 | 1007.626 | 2983.9836 | 781168.0351 | 0.12668 | 352533.508 | 0 | 2368.9778 | 135.8742 | 0 | 0 | 2779.7725 | 0 | 1007.626 | 0.0012031 | 0.016756 | 281105.8189
9897.0588 | 2435.6991 | 214.7628 | 1518773.7261 | 0.031312 | 702281.0605 | 0 | 5081.6544 | 747.9751 | 0 | 0 | 5638.4603 | 0 | 2435.6991 | 0.24731 | 0.0086745 | 4909367.6384
8084.5311 | 1241.4317 | 1537.6565 | 1341089.7844 | 0.082528 | 570853.3388 | 0 | 3579.4189 | 65.7322 | 0 | 0 | 3541.4674 | 0 | 1241.4317 | 0.0083974 | 0.010188 | 917347.8051
47617.8798 | 2829.1904 | 1059.7065 | 3093229.8039 | 0.028206 | 1332452.8907 | 0 | 8221.8283 | 41.6778 | 0 | 0 | 9750.0145 | 0 | 2829.1904 | 0.038029 | 0.0046231 | 18050545.1247
9011.0881 | 747.5022 | 904.2776 | 798932.4392 | 0.032249 | 329055.974 | 0 | 2140.3062 | 330.2678 | 0 | 0 | 1887.2126 | 0 | 747.5022 | 0.0021563 | 0.017593 | 5094733.9044
52313.4409 | 3570.2526 | 1612.0933 | 2487059.8386 | 0.017404 | 1062345.464 | 0 | 7903.8526 | 310.433 | 0 | 0 | 10831.4997 | 0 | 3570.2526 | 0.10828 | 0.0055441 | 1718231.1327
7392.5498 | 1270.4153 | 1215.7038 | 993483.304 | 0.14769 | 384422.0411 | 0 | 3001.7911 | 180.2909 | 0 | 0 | 4010.4236 | 0 | 1270.4153 | 0.0074715 | 0.015285 | 2724257.1898
48777.9982 | 2514.227 | 828.9151 | 2157333.463 | 0.035083 | 1042094.4828 | 0 | 6274.309 | 126.7877 | 0 | 0 | 6794.6062 | 0 | 2514.227 | 0.0043451 | 0.0056065 | 991981.9892
14021.9884 | 861.9174 | 2178.2609 | 668208.3655 | 0.091884 | 332534.0661 | 0 | 2026.4129 | 277.9309 | 0 | 0 | 2065.4311 | 0 | 861.9174 | 0.00060734 | 0.019195 | 11398606.6995
3587.6082 | 862.927 | 1300.9379 | 642202.9093 | 0.089666 | 311973.4394 | 0 | 1982.0422 | 399.0491 | 0 | 0 | 1808.9688 | 0 | 862.927 | 0.0088134 | 0.017886 | 284958.4197
10301.6651 | 1845.8054 | 1024.5824 | 1283099.3114 | 0.059793 | 630792.6579 | 0 | 4081.5467 | 243.5032 | 0 | 0 | 6020.6371 | 0 | 1845.8054 | 0.0080485 | 0.010262 | 3604569.8391
8420.5877 | 1389.3455 | 206.1684 | 1117308.4289 | 0.038642 | 469125.5844 | 0 | 3336.5842 | 196.7079 | 0 | 0 | 3178.2172 | 0 | 1389.3455 | 0.0028948 | 0.013487 | 1695332.5455
3986.1976 | 945.2148 | 2239.9974 | 965826.2646 | 0.043086 | 377413.7919 | 0 | 2628.8975 | 114.9534 | 0 | 0 | 2922.0736 | 0 | 945.2148 | 0.0019081 | 0.015472 | 545220.7302
12154.6812 | 2232.5624 | 1026.7742 | 1295880.2589 | 0.046131 | 632420.6355 | 0 | 4489.9311 | 840.7687 | 0 | 0 | 6481.7178 | 0 | 2232.5624 | 0.13271 | 0.0088896 | 13585685.3013
6461.7287 | 1343.8322 | 367.6403 | 804534.0764 | 0.049611 | 395781.0804 | 0 | 2745.3703 | 381.6565 | 0 | 0 | 3639.2971 | 0 | 1343.8322 | 0.033305 | 0.014488 | 1622364.912
8207.4855 | 1217.6277 | 770.6369 | 989056.407 | 0.015001 | 400370.7986 | 0 | 2941.3708 | 1196.856 | 0 | 0 | 4462.2514 | 0 | 1217.6277 | 0.023359 | 0.015992 | 67601651.5002
7687.9365 | 1364.8938 | 333.8292 | 855895.0871 | 0.22676 | 426873.2462 | 0 | 2856.0182 | 331.5785 | 0 | 0 | 3026.2669 | 0 | 1364.8938 | 0.01959 | 0.015176 | 25740568.9486
9565.5471 | 771.2052 | 1290.956 | 562034.8512 | 0.13791 | 244625.351 | 0 | 1750.5901 | 25.8116 | 0 | 0 | 2234.2005 | 0 | 771.2052 | 0.00063698 | 0.024977 | 20925761.7714
7720.9957 | 1239.6004 | 1402.3439 | 1174776.8886 | 0.016948 | 484884.6737 | 0 | 3287.3808 | 1228.3269 | 0 | 0 | 4200.0841 | 0 | 1239.6004 | 0.13741 | 0.012897 | 967944.3145
10349.0948 | 724.148 | 1714.2159 | 672108.8608 | 0.079057 | 260043.6001 | 0 | 1895.6902 | 321.8282 | 0 | 0 | 2461.5577 | 0 | 724.148 | 0.0039013 | 0.022927 | 11511219.8162
4885.2864 | 605.0168 | 1819.2726 | 521000.5183 | 0.19597 | 240876.6969 | 0 | 1513.0882 | 281.5955 | 0 | 0 | 1560.2397 | 0 | 605.0168 | 0.0076729 | 0.024604 | 3828702.4313
16828.8722 | 1045.7697 | 152.0523 | 923650.0491 | 0.02861 | 415133.7581 | 0 | 2655.681 | 127.9332 | 0 | 0 | 2795.3731 | 0 | 1045.7697 | 0.00095125 | 0.01562 | 1034304.1764
25045.3643 | 2247.293 | 1213.9641 | 1478888.8265 | 0.099602 | 665062.6012 | 0 | 4823.9793 | 154.2362 | 0 | 0 | 6924.7069 | 0 | 2247.293 | 0.0021852 | 0.0089355 | 1072658.9882
3302.7065 | 635.4035 | 370.1737 | 587277.0338 | 0.16055 | 241580.2265 | 0 | 1659.0721 | 598.1877 | 0 | 0 | 1688.439 | 0 | 635.4035 | 0.00050303 | 0.023985 | 164740.2836
7627.0868 | 933.9614 | 114.4217 | 774800.8044 | 0.045794 | 322482.2244 | 0 | 2284.3312 | 57.2176 | 0 | 0 | 2947.2347 | 0 | 933.9614 | 0.016621 | 0.017713 | 982482.9309
7649.476 | 1547.3983 | 470.6226 | 1150359.4506 | 0.19152 | 524224.2919 | 0 | 3552.034 | 563.7529 | 0 | 0 | 3953.2643 | 0 | 1547.3983 | 0.019091 | 0.012297 | 3569489.6529
6524.7439 | 781.8762 | 212.0718 | 580838.1714 | 0.10632 | 262952.7039 | 0 | 1794.0536 | 92.6213 | 0 | 0 | 2352.9879 | 0 | 781.8762 | 0.037982 | 0.023331 | 13077517.1886
6891.6687 | 1027.048 | 676.6619 | 862554.1082 | 0.096045 | 375669.1062 | 0 | 2530.3818 | 731.5629 | 0 | 0 | 3254.4393 | 0 | 1027.048 | 0.017547 | 0.014941 | 763997.0851
26173.8761 | 2717.9156 | 745.5466 | 1988024.4707 | 0.13374 | 773063.5223 | 0 | 6182.2041 | 527.6245 | 0 | 0 | 6502.5138 | 0 | 2717.9156 | 0.003337 | 0.0076474 | 27873243.2982
1248.8255 | 780.8147 | 553.9831 | 787926.1415 | 0.05003 | 357094.9399 | 0 | 2154.355 | 158.1179 | 0 | 0 | 2299.2342 | 0 | 780.8147 | 0.0099004 | 0.017094 | 222608.7325
11943.5902 | 770.5849 | 598.2389 | 627037.6763 | 0.028008 | 294804.2284 | 0 | 1863.3984 | 55.1058 | 0 | 0 | 2105.1079 | 0 | 770.5849 | 0.00051196 | 0.020222 | 3901000.4254
6099.8106 | 1101.6343 | 1567.1604 | 1199325.7565 | 0.054485 | 526545.4439 | 0 | 3192.4923 | 21.4928 | 0 | 0 | 5273.3483 | 0 | 1101.6343 | 0.12831 | 0.012089 | 37966030.1903
6690.3312 | 805.7734 | 390.1706 | 599011.3335 | 0.054437 | 245860.7615 | 0 | 1849.6206 | 60.8321 | 0 | 0 | 1759.4358 | 0 | 805.7734 | 0.0021831 | 0.025059 | 496401.775
6974.1571 | 801.2984 | 966.2844 | 1071321.7402 | 0.018386 | 421500.7088 | 0 | 2669.318 | 413.0323 | 0 | 0 | 2939.1532 | 0 | 801.2984 | 0.014201 | 0.015293 | 478292.9197
6075.8323 | 1774.6627 | 1665.073 | 1462901.3219 | 0.052191 | 614008.0939 | 0 | 4324.2762 | 1474.9946 | 0 | 0 | 3932.834 | 0 | 1774.6627 | 0.002371 | 0.0097062 | 480654.8359
21643.5068 | 1234.942 | 1512.4519 | 1145039.3472 | 0.018744 | 471301.3866 | 0 | 3230.8396 | 734.823 | 0 | 0 | 3604.3284 | 0 | 1234.942 | 0.026819 | 0.012246 | 5774156.0755
6065.7227 | 872.5839 | 1552.8935 | 530448.3655 | 0.2404 | 261624.7595 | 0 | 1796.6746 | 48.2369 | 0 | 0 | 2398.6849 | 0 | 872.5839 | 0.0031112 | 0.022567 | 6114449.6665
14486.7483 | 996.8563 | 1541.8245 | 832670.1678 | 0.10664 | 408187.0049 | 0 | 2448.0963 | 119.5379 | 0 | 0 | 3495.4743 | 0 | 996.8563 | 0.010211 | 0.014588 | 366080.6891
28756.5091 | 4536.7248 | 492.1109 | 2788859.9254 | 0.16431 | 1264031.7927 | 0 | 9395.2686 | 1050.4582 | 0 | 0 | 12141.6213 | 0 | 4536.7248 | 0.056588 | 0.0046797 | 7913764.6127
8016.6228 | 674.2532 | 725.3341 | 669944.602 | 0.11607 | 279577.1386 | 0 | 1842.1059 | 118.848 | 0 | 0 | 2016.3499 | 0 | 674.2532 | 0.014194 | 0.02195 | 1087468.9418
13759.7689 | 1531.3469 | 845.3468 | 1317510.7063 | 0.043181 | 535046.4065 | 0 | 3827.6836 | 87.0267 | 0 | 0 | 4268.0953 | 0 | 1531.3469 | 0.021779 | 0.010965 | 1571562.1674
13478.4285 | 822.2672 | 1855.2211 | 829679.039 | 0.16084 | 374853.9141 | 0 | 2268.5925 | 1334.6835 | 0 | 0 | 2826.1205 | 0 | 822.2672 | 0.00056413 | 0.01483 | 1007780.9754
4850.0162 | 1026.6595 | 395.7508 | 992229.5298 | 0.0061712 | 443141.3671 | 0 | 2756.2728 | 29.067 | 0 | 0 | 3627.6986 | 0 | 1026.6595 | 0.0066144 | 0.013476 | 5326037.0385
1887.2921 | 678.758 | 334.9308 | 878080.7182 | 0.045518 | 354830.5969 | 0 | 2209.7929 | 301.0003 | 0 | 0 | 1926.653 | 0 | 678.758 | 0.0035444 | 0.017973 | 893691.9668
12167.1419 | 1481.6948 | 217.0131 | 937180.8664 | 0.033562 | 408082.0331 | 0 | 3114.4562 | 594.8528 | 0 | 0 | 3074.021 | 0 | 1481.6948 | 0.047872 | 0.014209 | 445020.0653
11991.3596 | 1452.8255 | 332.7863 | 991569.2153 | 0.12845 | 456702.8079 | 0 | 3180.543 | 25.0875 | 0 | 0 | 3687.4953 | 0 | 1452.8255 | 0.00072976 | 0.012751 | 3179853.4918
17150.1871 | 1038.3327 | 1937.151 | 1124881.6548 | 0.025057 | 475300.9789 | 0 | 2999.3988 | 46.5006 | 0 | 0 | 4348.0261 | 0 | 1038.3327 | 0.072647 | 0.012688 | 2127701.9767
15068.3571 | 909.1071 | 492.3224 | 899197.147 | 0.070447 | 395418.6975 | 0 | 2476.5874 | 672.0732 | 0 | 0 | 3721.6907 | 0 | 909.1071 | 0.0011734 | 0.016036 | 4637499.1236
10656.6751 | 1196.6702 | 181.3471 | 929435.9141 | 0.0047477 | 375885.6031 | 0 | 2816.4142 | 193.18 | 0 | 0 | 3985.0537 | 0 | 1196.6702 | 0.00031305 | 0.017113 | 1564616.2966
23438.6688 | 1504.8405 | 139.8005 | 1404935.3549 | 0.057159 | 612416.2528 | 0 | 3953.7762 | 103.1161 | 0 | 0 | 5102.1523 | 0 | 1504.8405 | 0.015226 | 0.010305 | 6384742.1302
19731.7336 | 1600.4953 | 367.7927 | 1601166.9779 | 0.041298 | 735478.086 | 0 | 4391.6812 | 13.7804 | 0 | 0 | 5256.2301 | 0 | 1600.4953 | 0.00060865 | 0.0085785 | 8613177.9572
1023.6536 | 640.4737 | 2276.4978 | 678157.4609 | 0.13064 | 316814.0792 | 0 | 1822.7165 | 542.336 | 0 | 0 | 1978.9309 | 0 | 640.4737 | 0.030806 | 0.01997 | 1005463.0016
16988.5094 | 988.5474 | 949.2865 | 832020.486 | 0.23662 | 382272.5201 | 0 | 2438.6682 | 815.3369 | 0 | 0 | 3729.2784 | 0 | 988.5474 | 0.032368 | 0.015008 | 653761.2455
6488.6133 | 1238.3458 | 630.0488 | 1111606.119 | 0.20231 | 549881.7894 | 0 | 3175.8976 | 111.1248 | 0 | 0 | 3195.5265 | 0 | 1238.3458 | 0.0032699 | 0.011496 | 1274396.599
34279.8991 | 2135.5251 | 566.9961 | 1793262.1635 | 0.040748 | 820582.0447 | 0 | 5260.9767 | 871.5482 | 0 | 0 | 7811.1838 | 0 | 2135.5251 | 0.014347 | 0.0075832 | 40226355.7089
27649.7539 | 1607.7192 | 552.3167 | 1308427.8973 | 0.077329 | 625519.3584 | 0 | 3888.0734 | 254.7613 | 0 | 0 | 4800.5376 | 0 | 1607.7192 | 0.0020864 | 0.0094494 | 98409855.5258
12612.4208 | 1029.1556 | 1040.902 | 1102326.249 | 0.02098 | 460772.1473 | 0 | 2950.8795 | 155.461 | 0 | 0 | 3545.9275 | 0 | 1029.1556 | 0.0019755 | 0.013959 | 22079505.033
26899.6537 | 2053.918 | 1530.5179 | 1893774.7527 | 0.056178 | 736562.595 | 0 | 5354.9028 | 109.5022 | 0 | 0 | 5472.114 | 0 | 2053.918 | 0.030391 | 0.0078434 | 667644.4766
16851.3545 | 973.7181 | 687.354 | 1000065.2368 | 0.013303 | 468858.2867 | 0 | 2717.0968 | 16.3857 | 0 | 0 | 3702.7753 | 0 | 973.7181 | 0.031634 | 0.013842 | 1982539.471
17658.3704 | 2121.6315 | 861.6055 | 1502054.3169 | 0.11774 | 659401.1712 | 0 | 4738.9601 | 89.1457 | 0 | 0 | 6392.4851 | 0 | 2121.6315 | 0.091022 | 0.0090587 | 48846190.0907
9210.8882 | 580.666 | 806.49 | 513987.873 | 0.022394 | 250717.2541 | 0 | 1476.5431 | 89.9686 | 0 | 0 | 1892.0783 | 0 | 580.666 | 0.017408 | 0.022532 | 5128727.7443
10150.397 | 958.1944 | 435.1938 | 915340.502 | 0.09792 | 462359.3507 | 0 | 2553.7587 | 1076.3114 | 0 | 0 | 3913.6792 | 0 | 958.1944 | 0.047342 | 0.013846 | 601076.385
4864.7621 | 1249.234 | 296.4882 | 1275890.38 | 0.068778 | 509262.0179 | 0 | 3473.4369 | 347.2351 | 0 | 0 | 5120.1671 | 0 | 1249.234 | 0.0012572 | 0.012778 | 3915818.7057
5319.457 | 1103.5614 | 234.5255 | 1194487.229 | 0.025435 | 509139.9362 | 0 | 3185.973 | 1268.3722 | 0 | 0 | 5143.5422 | 0 | 1103.5614 | 0.010205 | 0.011757 | 702645.0134
7915.4089 | 888.0902 | 908.1256 | 644786.4665 | 0.27468 | 269034.1667 | 0 | 2011.6697 | 808.8156 | 0 | 0 | 2252.8316 | 0 | 888.0902 | 0.025886 | 0.0223 | 499570.2655
9930.7516 | 1426.3737 | 1510.4744 | 1124694.957 | 0.14955 | 460685.4944 | 0 | 3386.4369 | 551.4908 | 0 | 0 | 4651.2878 | 0 | 1426.3737 | 0.0051628 | 0.013341 | 1929813.5004
22568.6985 | 2612.0238 | 525.2372 | 2709634.5419 | 0.030753 | 1074126.4781 | 0 | 7335.6808 | 43.3703 | 0 | 0 | 10238.4913 | 0 | 2612.0238 | 0.014862 | 0.005517 | 2665606.3734
7451.2095 | 2162.2352 | 551.1172 | 1583458.2559 | 0.03613 | 754634.5758 | 0 | 4921.5399 | 450.5166 | 0 | 0 | 5314.0301 | 0 | 2162.2352 | 0.0035451 | 0.0074276 | 3082675.4405
14132.0133 | 2437.0291 | 577.8996 | 1878350.8697 | 0.060295 | 792305.9699 | 0 | 5710.4312 | 37.5896 | 0 | 0 | 6838.7995 | 0 | 2437.0291 | 0.0056164 | 0.0072203 | 3256175.4098
1821.1353 | 942.0841 | 1021.3722 | 620363.8811 | 0.13695 | 313622.187 | 0 | 2022.9529 | 481.2921 | 0 | 0 | 2618.2915 | 0 | 942.0841 | 0.018246 | 0.018623 | 5825438.2521
11474.1523 | 949.635 | 99.5367 | 552401.8791 | 0.099395 | 276605.3286 | 0 | 1911.8994 | 32.1129 | 0 | 0 | 2318.3217 | 0 | 949.635 | 0.044603 | 0.020088 | 8554255.1118
12045.8073 | 1696.2319 | 591.1693 | 1233064.8605 | 0.098777 | 515077.5779 | 0 | 3844.9259 | 641.2265 | 0 | 0 | 5963.1127 | 0 | 1696.2319 | 0.0037772 | 0.012464 | 27599015.8078
8662.4667 | 1179.0125 | 1551.682 | 818271.2558 | 0.034207 | 411959.8083 | 0 | 2604.8091 | 378.2614 | 0 | 0 | 2447.2952 | 0 | 1179.0125 | 0.0040003 | 0.015172 | 1489292.394
21783.4001 | 2053.1401 | 301.7797 | 1454506.5755 | 0.11908 | 729899.8373 | 0 | 4587.6191 | 166.5389 | 0 | 0 | 5359.9249 | 0 | 2053.1401 | 0.0016629 | 0.0084347 | 31703311.6214
10360.4295 | 814.8448 | 309.8319 | 599091.4666 | 0.054496 | 291109.6909 | 0 | 1858.816 | 201.5864 | 0 | 0 | 2781.8542 | 0 | 814.8448 | 0.014443 | 0.022091 | 111028.591
27948.7213 | 2149.7132 | 148.2497 | 1555600.9418 | 0.066952 | 616091.7481 | 0 | 4860.4297 | 755.5139 | 0 | 0 | 4500.8595 | 0 | 2149.7132 | 0.014748 | 0.0097365 | 23203536.8735
6269.9437 | 960.8693 | 188.1418 | 811997.5768 | 0.045295 | 369471.2711 | 0 | 2376.0992 | 128.6081 | 0 | 0 | 2476.8612 | 0 | 960.8693 | 0.022669 | 0.015933 | 76517975.4908
17577.5912 | 1281.7958 | 151.1835 | 1184005.3307 | 0.0092162 | 499664.186 | 0 | 3345.6058 | 117.434 | 0 | 0 | 3915.4167 | 0 | 1281.7958 | 0.0027899 | 0.011474 | 15940330.5987
12762.0975 | 1794.5377 | 317.7818 | 1294538.146 | 0.05658 | 535781.3459 | 0 | 4050.3287 | 1583.4431 | 0 | 0 | 5409.3944 | 0 | 1794.5377 | 0.031803 | 0.011554 | 1282924.7046
12270.1749 | 1076.682 | 253.0448 | 900485.3363 | 0.049744 | 353142.2752 | 0 | 2646.1178 | 109.9779 | 0 | 0 | 2590.1145 | 0 | 1076.682 | 0.028457 | 0.017649 | 2850172.5644
54912.6014 | 3597.577 | 371.0358 | 2322984.754 | 0.0062605 | 1121273.5687 | 0 | 7644.8242 | 284.2711 | 0 | 0 | 7736.3034 | 0 | 3597.577 | 0.0013165 | 0.0052014 | 7208599.159
8062.5421 | 680.6578 | 2121.4831 | 532999.4786 | 0.2164 | 253685.9093 | 0 | 1609.535 | 212.0402 | 0 | 0 | 1754.2019 | 0 | 680.6578 | 0.0043084 | 0.022238 | 1894031.7614
14446.0597 | 1150.348 | 643.3162 | 740159.0098 | 0.057093 | 307821.8711 | 0 | 2439.8915 | 533.7298 | 0 | 0 | 2238.5769 | 0 | 1150.348 | 0.0025149 | 0.018474 | 1053943.0566
26468.0373 | 1985.8742 | 329.139 | 1691640.714 | 0.023799 | 761194.8229 | 0 | 4934.2611 | 103.9074 | 0 | 0 | 5953.6058 | 0 | 1985.8742 | 0.0076637 | 0.0076691 | 8918302.4767
6340.1873 | 974.7172 | 2030.3588 | 779470.7402 | 0.027369 | 313029.034 | 0 | 2333.1648 | 1544.836 | 0 | 0 | 2486.7394 | 0 | 974.7172 | 0.022571 | 0.020371 | 681218.7419
4463.0479 | 841.2592 | 2650.2561 | 631973.2611 | 0.060409 | 257724.5235 | 0 | 1942.5618 | 67.0622 | 0 | 0 | 2362.7812 | 0 | 841.2592 | 0.0028373 | 0.023381 | 4718431.7344
5683.8342 | 921.4849 | 1571.6606 | 634889.883 | 0.21988 | 289929.1921 | 0 | 2027.737 | 660.314 | 0 | 0 | 3107.5143 | 0 | 921.4849 | 0.0023697 | 0.02017 | 384326.5546
16417.8256 | 1865.8528 | 581.6258 | 1375676.6683 | 0.10854 | 544357.1579 | 0 | 4263.1033 | 97.7929 | 0 | 0 | 4220.0629 | 0 | 1865.8528 | 0.015343 | 0.01137 | 2970001.8213
6878.1508 | 3028.1462 | 376.1711 | 2293021.7749 | 0.010423 | 979313.6791 | 0 | 7024.1027 | 203.1558 | 0 | 0 | 9873.3986 | 0 | 3028.1462 | 0.0097571 | 0.0065451 | 3164147.2063
41758.2235 | 2258.2103 | 231.7679 | 2414867.144 | 0.0094613 | 976998.1058 | 0 | 6468.1261 | 75.8201 | 0 | 0 | 7390.8089 | 0 | 2258.2103 | 0.060073 | 0.0061581 | 93697702.4629
12749.4726 | 1009.3805 | 1414.1523 | 635953.4087 | 0.060465 | 274044.9975 | 0 | 2117.335 | 832.5406 | 0 | 0 | 2887.6442 | 0 | 1009.3805 | 0.070535 | 0.021109 | 1789263.3157
16625.5248 | 937.9201 | 1068.2247 | 994058.0682 | 0.060692 | 441195.788 | 0 | 2670.879 | 497.852 | 0 | 0 | 4131.3442 | 0 | 937.9201 | 0.014495 | 0.014288 | 37845361.9115
20845.324 | 2271.9117 | 667.978 | 1428060.7634 | 0.11998 | 673312.5248 | 0 | 4759.8619 | 556.7952 | 0 | 0 | 4876.3956 | 0 | 2271.9117 | 0.0033563 | 0.009142 | 1103870.8165
9541.9203 | 923.9124 | 366.0716 | 947723.8279 | 0.04868 | 377270.4081 | 0 | 2576.0442 | 568.879 | 0 | 0 | 2237.8035 | 0 | 923.9124 | 0.12815 | 0.015788 | 53110820.371
4357.0415 | 822.1511 | 168.161 | 632842.3671 | 0.07191 | 290595.4543 | 0 | 1925.0037 | 276.2994 | 0 | 0 | 2808.8147 | 0 | 822.1511 | 0.0012459 | 0.021108 | 19588519.7536
27570.5743 | 1806.3848 | 800.2495 | 1542340.6206 | 0.17652 | 633561.5705 | 0 | 4494.5616 | 267.2256 | 0 | 0 | 5440.489 | 0 | 1806.3848 | 0.017995 | 0.0098347 | 3020397.5402
11615.9261 | 1406.5928 | 160.9557 | 902014.9352 | 0.04787 | 431351.1098 | 0 | 2978.122 | 299.0564 | 0 | 0 | 4334.0175 | 0 | 1406.5928 | 0.003981 | 0.014255 | 3666816.6646
4502.4412 | 1074.3267 | 193.0354 | 883427.6974 | 0.020858 | 365895.6379 | 0 | 2614.0016 | 8.4283 | 0 | 0 | 2618.1241 | 0 | 1074.3267 | 0.0029643 | 0.015753 | 1724703.1481
9699.4172 | 1076.2573 | 668.4742 | 688387.7233 | 0.15395 | 305520.7267 | 0 | 2275.5911 | 493.1581 | 0 | 0 | 2056.6407 | 0 | 1076.2573 | 0.0096361 | 0.018653 | 3569337.9656
12033.6376 | 1407.515 | 1194.599 | 1517585.5891 | 0.059781 | 754197.1718 | 0 | 4053.1912 | 99.3481 | 0 | 0 | 3943.8935 | 0 | 1407.515 | 0.018193 | 0.008624 | 955254.9341
2085.3027 | 985.9744 | 858.9161 | 1034422.5813 | 0.11958 | 403619.1988 | 0 | 2789.2841 | 277.2973 | 0 | 0 | 3475.1177 | 0 | 985.9744 | 0.017028 | 0.016034 | 5003981.0366
10326.6208 | 2420.4963 | 1161.556 | 1763600.1835 | 0.053276 | 752095.1586 | 0 | 5493.6915 | 599.5008 | 0 | 0 | 6344.4876 | 0 | 2420.4963 | 0.046254 | 0.0074872 | 9561960.5464
9149.3933 | 643.9885 | 1280.2101 | 628565.2956 | 0.083207 | 269907.5716 | 0 | 1739.6886 | 935.0902 | 0 | 0 | 2532.942 | 0 | 643.9885 | 0.01971 | 0.023256 | 8344574.3689
3758.3408 | 2202.2228 | 845.7939 | 2072470.0612 | 0.11457 | 853644.7795 | 0 | 5814.7657 | 558.0268 | 0 | 0 | 8104.3031 | 0 | 2202.2228 | 0.0012711 | 0.0070472 | 2566014.8061
17250.8235 | 948.4163 | 1650.6811 | 934503.1426 | 0.15344 | 396516.5504 | 0 | 2577.4357 | 271.9453 | 0 | 0 | 2578.8894 | 0 | 948.4163 | 0.0089512 | 0.015741 | 3804177.8429
12217.3723 | 1337.572 | 899.0677 | 1270312.5882 | 0.10281 | 512649.2081 | 0 | 3551.8877 | 51.3355 | 0 | 0 | 4272.0168 | 0 | 1337.572 | 0.031911 | 0.011594 | 13147240.7425
7710.2125 | 1023.9767 | 1085.3773 | 665680.8299 | 0.37969 | 302845.9309 | 0 | 2183.779 | 572.4598 | 0 | 0 | 3058.3441 | 0 | 1023.9767 | 0.061143 | 0.019149 | 1009663.4155
9695.9642 | 536.0164 | 1838.2659 | 474441.0818 | 0.059492 | 238930.5758 | 0 | 1362.9637 | 843.0908 | 0 | 0 | 1268.2707 | 0 | 536.0164 | 0.0075316 | 0.025142 | 801356.2516
6756.0786 | 1248.8596 | 257.6368 | 1292772.2025 | 0.017724 | 508578.6831 | 0 | 3502.5214 | 49.9726 | 0 | 0 | 5143.3471 | 0 | 1248.8596 | 0.056728 | 0.012471 | 36873228.4979
7099.8462 | 1571.7908 | 1852.438 | 1397842.8662 | 0.034605 | 627106.3179 | 0 | 4008.2336 | 310.0785 | 0 | 0 | 6309.1906 | 0 | 1571.7908 | 0.1001 | 0.010298 | 775607.1675
22390.2717 | 2577.542 | 2470.3695 | 1778221.403 | 0.031406 | 885149.9324 | 0 | 5675.9767 | 697.5668 | 0 | 0 | 8626.508 | 0 | 2577.542 | 0.02626 | 0.0063875 | 1919383.5386
12812.1941 | 1049.5785 | 1115.6697 | 1058529.8762 | 0.034099 | 444045.5057 | 0 | 2894.8436 | 117.0482 | 0 | 0 | 2943.9031 | 0 | 1049.5785 | 0.0043382 | 0.014426 | 2230520.5879
2364.5435 | 1598.2164 | 862.3887 | 1042598.6242 | 0.02546 | 518712.4214 | 0 | 3414.7247 | 309.2904 | 0 | 0 | 3610.7504 | 0 | 1598.2164 | 0.012857 | 0.012354 | 17695741.9544
1600.6596 | 653.1834 | 1144.8867 | 683307.0871 | 0.044741 | 307777.9598 | 0 | 1844.3899 | 580.3635 | 0 | 0 | 2173.6161 | 0 | 653.1834 | 0.0014621 | 0.018508 | 4200682.0472
3491.8247 | 1189.248 | 749.4636 | 871462.9601 | 0.022598 | 431372.7802 | 0 | 2707.8444 | 75.127 | 0 | 0 | 3051.6143 | 0 | 1189.248 | 0.0039663 | 0.014702 | 646629.2441
14292.985 | 1112.7606 | 659.9293 | 792443.9741 | 0.19075 | 349944.3265 | 0 | 2493.6051 | 105.4376 | 0 | 0 | 3782.9823 | 0 | 1112.7606 | 0.012379 | 0.018126 | 316966.2276
16650.665 | 1832.0699 | 1379.1378 | 1161053.1336 | 0.22474 | 542442.5149 | 0 | 3854.869 | 989.0498 | 0 | 0 | 4703.6672 | 0 | 1832.0699 | 0.0044938 | 0.011148 | 75274446.7658
5748.2997 | 702.3763 | 373.8326 | 795492.1587 | 0.027191 | 313127.8869 | 0 | 2089.2559 | 238.6905 | 0 | 0 | 2226.3543 | 0 | 702.3763 | 0.0091662 | 0.018115 | 650849.1485
12872.7474 | 2169.4184 | 903.1915 | 1412242.1034 | 0.014775 | 680454.7064 | 0 | 4629.9445 | 507.0946 | 0 | 0 | 6228.0855 | 0 | 2169.4184 | 0.0056987 | 0.0092391 | 1431385.7831
9519.4614 | 703.1885 | 512.0615 | 596440.6061 | 0.18851 | 266552.6279 | 0 | 1742.7289 | 542.0571 | 0 | 0 | 2167.6195 | 0 | 703.1885 | 0.00041908 | 0.022336 | 620729.0905
12015.3751 | 1680.8304 | 447.6228 | 1273108.1795 | 0.30002 | 569156.6332 | 0 | 3899.4254 | 832.9724 | 0 | 0 | 4216.2366 | 0 | 1680.8304 | 0.0020386 | 0.011164 | 1451292.158
4647.7539 | 582.3119 | 1483.0915 | 526218.995 | 0.048217 | 214918.5657 | 0 | 1499.529 | 47.0425 | 0 | 0 | 1735.2859 | 0 | 582.3119 | 0.14461 | 0.026776 | 339694.6197
17432.2965 | 1774.75 | 371.1229 | 1184609.2151 | 0.010248 | 513326.4631 | 0 | 3838.7536 | 398.9662 | 0 | 0 | 5704.2219 | 0 | 1774.75 | 0.00027066 | 0.011641 | 476544.538
2551.9353 | 748.6748 | 703.9634 | 873258.4306 | 0.16192 | 383713.4694 | 0 | 2271.173 | 83.0804 | 0 | 0 | 3678.8582 | 0 | 748.6748 | 0.072336 | 0.01684 | 2030214.1392
2765.3312 | 1373.9745 | 811.3635 | 1202477.2133 | 0.10453 | 486588.1084 | 0 | 3469.8565 | 718.1171 | 0 | 0 | 4148.4697 | 0 | 1373.9745 | 0.0028506 | 0.011536 | 771756.2643
10469.5672 | 1239.3199 | 828.7716 | 1006266.9676 | 0.30447 | 458214.8402 | 0 | 2993.057 | 1813.0516 | 0 | 0 | 4215.5952 | 0 | 1239.3199 | 0.0049829 | 0.0128 | 377143.4751
18860.5147 | 2684.3415 | 1105.9367 | 3007497.559 | 0.072365 | 1350333.1611 | 0 | 7927.6325 | 172.8058 | 0 | 0 | 13036.4252 | 0 | 2684.3415 | 0.0059641 | 0.004673 | 1534388.9576
16812.8831 | 1257.0782 | 360.4776 | 954729.0065 | 0.024004 | 418534.0544 | 0 | 2920.8525 | 716.5528 | 0 | 0 | 4360.1003 | 0 | 1257.0782 | 0.00091404 | 0.015369 | 3461577.2407
12504.8868 | 912.8289 | 521.6384 | 757797.2409 | 0.044715 | 360107.1922 | 0 | 2233.5649 | 140.1807 | 0 | 0 | 2629.4442 | 0 | 912.8289 | 0.010208 | 0.017555 | 60611360.9652
6316.5408 | 850.4981 | 736.0589 | 644826.5717 | 0.10378 | 273897.3121 | 0 | 1974.2132 | 1044.7025 | 0 | 0 | 2148.319 | 0 | 850.4981 | 0.0029111 | 0.021571 | 439333.6578
6291.1428 | 673.8039 | 1242.5814 | 755532.3529 | 0.017384 | 319181.2371 | 0 | 1991.0049 | 491.9404 | 0 | 0 | 1793.0193 | 0 | 673.8039 | 0.026292 | 0.01952 | 287849.0784
7664.9919 | 1066.803 | 244.8374 | 818003.3818 | 0.030436 | 372853.6487 | 0 | 2492.328 | 749.3106 | 0 | 0 | 3436.9825 | 0 | 1066.803 | 0.00077459 | 0.016944 | 240391.7415
20463.1102 | 1861.5733 | 76.7009 | 1871396.7289 | 0.02708 | 844118.1243 | 0 | 5123.8449 | 251.6906 | 0 | 0 | 4497.8332 | 0 | 1861.5733 | 0.0015421 | 0.0075432 | 10381812.9298
8118.7009 | 813.7065 | 1311.9857 | 765020.0152 | 0.081815 | 352343.0434 | 0 | 2147.2191 | 293.0219 | 0 | 0 | 2165.7261 | 0 | 813.7065 | 0.010238 | 0.018231 | 1064751.2823
1699.4316 | 842.1278 | 893.4075 | 571115.9476 | 0.15495 | 231347.1964 | 0 | 1837.2351 | 345.107 | 0 | 0 | 2657.1635 | 0 | 842.1278 | 0.027908 | 0.023971 | 8885873.842
18747.1045 | 1260.492 | 1042.7094 | 1027080.268 | 0.22861 | 459395.0022 | 0 | 3050.5106 | 915.2148 | 0 | 0 | 4352.6519 | 0 | 1260.492 | 0.041146 | 0.013699 | 1631771.4225
8556.2551 | 1007.1694 | 2181.818 | 1085439.7714 | 0.10113 | 457598.7481 | 0 | 2899.4653 | 570.655 | 0 | 0 | 3247.3078 | 0 | 1007.1694 | 0.043205 | 0.012155 | 4876072.7457
6448.6974 | 3192.2717 | 247.0629 | 2182519.8103 | 0.031538 | 920587.3696 | 0 | 6995.1199 | 13.0613 | 0 | 0 | 6815.8771 | 0 | 3192.2717 | 0.051455 | 0.0060064 | 613871.4521
3026.2903 | 1311.3964 | 1247.6435 | 1091959.3523 | 0.026967 | 494150.6153 | 0 | 3214.5379 | 1410.7584 | 0 | 0 | 3358.2802 | 0 | 1311.3964 | 0.00074684 | 0.012246 | 3579395.8769
33378.5258 | 1890.9323 | 518.1182 | 1820273.5359 | 0.017327 | 859800.6327 | 0 | 5063.9445 | 202.7284 | 0 | 0 | 7905.9731 | 0 | 1890.9323 | 0.22367 | 0.0072923 | 102033019.7979
6022.9837 | 1116.7934 | 348.5449 | 1355940.9389 | 0.1315 | 577314.2413 | 0 | 3480.9128 | 193.7984 | 0 | 0 | 5834.7776 | 0 | 1116.7934 | 0.0068318 | 0.011036 | 236561.1295
3798.9541 | 850.135 | 508.949 | 834018.6646 | 0.057897 | 420244.6805 | 0 | 2303.9841 | 1306.4016 | 0 | 0 | 2274.6803 | 0 | 850.135 | 0.016411 | 0.014449 | 15900961.0904
30034.4136 | 2236.1657 | 704.0574 | 1372600.7449 | 0.039632 | 634470.4549 | 0 | 4627.4026 | 306.8049 | 0 | 0 | 4327.7501 | 0 | 2236.1657 | 0.0013416 | 0.0093256 | 9119140.5606
17247.7496 | 835.5619 | 1090.9239 | 863874.6631 | 0.11065 | 396325.2008 | 0 | 2341.5341 | 598.7533 | 0 | 0 | 2617.1051 | 0 | 835.5619 | 0.011837 | 0.015672 | 247856.4451
12868.8061 | 868.6038 | 1151.957 | 610766.9817 | 0.014987 | 272842.4336 | 0 | 1932.8545 | 607.6556 | 0 | 0 | 2609.0366 | 0 | 868.6038 | 0.11782 | 0.021492 | 31064463.8193
13834.4881 | 1100.4262 | 999.0906 | 704385.2907 | 0.10445 | 356362.178 | 0 | 2327.633 | 1869.4089 | 0 | 0 | 2740.8819 | 0 | 1100.4262 | 0.00058563 | 0.017062 | 75220048.1979
11934.5468 | 1106.5134 | 220.5618 | 888028.8276 | 0.048907 | 377939.1935 | 0 | 2654.161 | 172.7516 | 0 | 0 | 2968.2567 | 0 | 1106.5134 | 0.0014866 | 0.016539 | 18134093.0949
4490.007 | 612.055 | 1602.0884 | 551027.1452 | 0.1308 | 237061.4562 | 0 | 1572.5095 | 160.4796 | 0 | 0 | 2043.0769 | 0 | 612.055 | 0.0048021 | 0.023892 | 5456592.0255
11038.5016 | 1325.4012 | 307.416 | 1002516.8415 | 0.051472 | 487084.4009 | 0 | 3072.4442 | 60.9496 | 0 | 0 | 4574.0336 | 0 | 1325.4012 | 0.027892 | 0.012261 | 2898627.1009
21442.8204 | 2301.907 | 1368.2439 | 1840495.4278 | 0.087212 | 747669.2045 | 0 | 5509.4886 | 111.9315 | 0 | 0 | 7088.4593 | 0 | 2301.907 | 0.0087065 | 0.0085401 | 1122713.2218
13731.4121 | 701.7694 | 1418.0802 | 712301.0524 | 0.097622 | 315075.7936 | 0 | 1943.4846 | 1542.9183 | 0 | 0 | 2448.1107 | 0 | 701.7694 | 0.0075234 | 0.019023 | 2044128.0013
14673.3316 | 1195.0691 | 828.857 | 825011.369 | 0.15709 | 369665.3398 | 0 | 2632.5989 | 207.541 | 0 | 0 | 3900.5454 | 0 | 1195.0691 | 0.0018196 | 0.015063 | 170159.1466
21993.2835 | 1404.2296 | 581.998 | 1119009.9555 | 0.046059 | 541311.1631 | 0 | 3354.4114 | 36.0519 | 0 | 0 | 4698.7155 | 0 | 1404.2296 | 0.045829 | 0.011059 | 1431322.7511
1332.1447 | 789.2157 | 3129.4954 | 699172.3684 | 0.07586 | 291631.8971 | 0 | 2007.8692 | 931.4794 | 0 | 0 | 3069.6225 | 0 | 789.2157 | 0.00029103 | 0.019141 | 3469284.7538
21403.8813 | 2412.7013 | 566.3318 | 1780910.6221 | 0.066437 | 800907.175 | 0 | 5516.1162 | 485.3232 | 0 | 0 | 5319.9917 | 0 | 2412.7013 | 0.22342 | 0.0075338 | 40453928.3403
7792.0067 | 721.0462 | 984.3542 | 834231.3304 | 0.018568 | 346341.1318 | 0 | 2175.4917 | 593.0761 | 0 | 0 | 3175.009 | 0 | 721.0462 | 0.00033267 | 0.018152 | 6085344.8102
14360.8761 | 813.2234 | 2089.8436 | 660986.3861 | 0.014083 | 308899.1789 | 0 | 1965.2018 | 644.3811 | 0 | 0 | 2362.0289 | 0 | 813.2234 | 0.017966 | 0.020298 | 10062499.2367
14798.8387 | 1536.4426 | 2076.6311 | 1524006.9466 | 0.27655 | 610589.5708 | 0 | 4193.0988 | 30.0559 | 0 | 0 | 4254.4866 | 0 | 1536.4426 | 0.0084828 | 0.010189 | 18716252.6284
6642.6343 | 1023.6936 | 593.785 | 1293618.8239 | 0.20057 | 521456.6908 | 0 | 3279.2256 | 41.2273 | 0 | 0 | 4662.1492 | 0 | 1023.6936 | 0.0031476 | 0.01249 | 2453374.6888
19932.0176 | 2802.9112 | 1049.8397 | 2036482.2978 | 0.10711 | 898568.274 | 0 | 6351.6086 | 320.2387 | 0 | 0 | 8002.2557 | 0 | 2802.9112 | 0.011606 | 0.0066026 | 2184209.4384
11040.0355 | 1489.3098 | 1764.2264 | 1057423.1326 | 0.15946 | 437142.933 | 0 | 3331.8763 | 524.095 | 0 | 0 | 4466.7476 | 0 | 1489.3098 | 0.12659 | 0.014295 | 67200227.7113
28424.7866 | 1973.1966 | 460.342 | 1531926.8856 | 0.014732 | 705760.9076 | 0 | 4642.9108 | 69.7632 | 0 | 0 | 6266.0773 | 0 | 1973.1966 | 0.0042318 | 0.0087354 | 4971123.0912
9364.5214 | 1642.3535 | 218.2264 | 1346226.1378 | 0.14392 | 570223.7375 | 0 | 3988.6039 | 965.6804 | 0 | 0 | 5568.2758 | 0 | 1642.3535 | 0.0015031 | 0.011416 | 1848303.9285
6268.4014 | 1113.5796 | 309.3415 | 667840.9764 | 0.088197 | 313500.283 | 0 | 2276.995 | 393.5662 | 0 | 0 | 3263.4662 | 0 | 1113.5796 | 0.030771 | 0.018756 | 1068885.5781
6286.3084 | 989.3451 | 2546.0751 | 599260.5557 | 0.15851 | 262527.4733 | 0 | 2033.3068 | 155.3112 | 0 | 0 | 2148.5227 | 0 | 989.3451 | 0.2057 | 0.021471 | 1512565.643
31428.6859 | 1681.8069 | 1517.9041 | 1548130.2659 | 0.092311 | 685994.1647 | 0 | 4380.3039 | 786.5039 | 0 | 0 | 4045.4801 | 0 | 1681.8069 | 0.0018516 | 0.0091994 | 1026320.9769
2789.4644 | 1170.4241 | 459.324 | 825219.9234 | 0.062043 | 373481.8248 | 0 | 2608.3609 | 86.1752 | 0 | 0 | 2717.9345 | 0 | 1170.4241 | 0.0058963 | 0.015598 | 918104.9601
9262.7724 | 1741.1308 | 1160.1538 | 1184469.6645 | 0.18951 | 539263.2627 | 0 | 3804.9495 | 461.5622 | 0 | 0 | 4772.1698 | 0 | 1741.1308 | 0.0007806 | 0.010347 | 10928484.9402
2307.5332 | 713.8085 | 1011.0281 | 601660.9364 | 0.12376 | 299655.6857 | 0 | 1762.4396 | 771.8775 | 0 | 0 | 1863.3608 | 0 | 713.8085 | 0.084257 | 0.019834 | 199005.2124
10581.2829 | 2459.0829 | 1191.329 | 2697351.6753 | 0.039841 | 1227421.9992 | 0 | 7161.5735 | 176.1218 | 0 | 0 | 6737.4918 | 0 | 2459.0829 | 0.0055031 | 0.0052953 | 8539571.1693
1893.2589 | 699.921 | 410.0392 | 682816.1427 | 0.012388 | 308053.0445 | 0 | 1890.1892 | 519.8221 | 0 | 0 | 1922.0792 | 0 | 699.921 | 0.00044582 | 0.01999 | 1503188.017
13362.21 | 1117.1916 | 182.3987 | 830000.6197 | 0.060021 | 346656.3773 | 0 | 2563.5634 | 186.2872 | 0 | 0 | 2961.9188 | 0 | 1117.1916 | 0.0098735 | 0.016217 | 25161852.2795
15602.3433 | 760.1078 | 2500.5222 | 838004.0971 | 0.039361 | 324951.7861 | 0 | 2221.0684 | 81.1161 | 0 | 0 | 2109.7168 | 0 | 760.1078 | 0.0080735 | 0.019085 | 921271.2676
16560.6399 | 1434.5457 | 229.4763 | 979860.0754 | 0.089374 | 407683.4 | 0 | 3141.8631 | 60.6661 | 0 | 0 | 3020.5817 | 0 | 1434.5457 | 0.036747 | 0.013959 | 2662637.768
20012.6081 | 1169.5691 | 249.6649 | 920096.2762 | 0.041677 | 430826.2241 | 0 | 2773.0631 | 94.4679 | 0 | 0 | 3370.1197 | 0 | 1169.5691 | 0.0041786 | 0.014923 | 168749.7494
3670.1028 | 911.362 | 630.0702 | 911159.3381 | 0.11246 | 397954.5238 | 0 | 2499.712 | 197.847 | 0 | 0 | 3852.3449 | 0 | 911.362 | 0.0017372 | 0.015065 | 109327981.0152
4731.086 | 1468.5061 | 573.8774 | 951590.203 | 0.17222 | 439559.4482 | 0 | 3126.4343 | 1558.0766 | 0 | 0 | 3203.7418 | 0 | 1468.5061 | 0.055229 | 0.013492 | 2421019.4404
12058.2445 | 1411.4505 | 231.0525 | 1105038.1034 | 0.065712 | 451780.2899 | 0 | 3337.2393 | 47.6777 | 0 | 0 | 3034.354 | 0 | 1411.4505 | 0.00026119 | 0.014098 | 2103429.2079
3955.4497 | 1793.684 | 282.2612 | 1267777.8407 | 0.072931 | 542557.5295 | 0 | 4002.7808 | 31.8555 | 0 | 0 | 6105.519 | 0 | 1793.684 | 0.013846 | 0.011765 | 2234198.0099
4616.287 | 747.5154 | 869.8153 | 784043.6537 | 0.20981 | 318303.6517 | 0 | 2114.3389 | 450.5931 | 0 | 0 | 2169.6723 | 0 | 747.5154 | 0.1934 | 0.017804 | 186364.1239
15457.5774 | 1101.4938 | 1180.882 | 1084196.4366 | 0.026691 | 431625.062 | 0 | 2991.4555 | 53.9539 | 0 | 0 | 3903.4075 | 0 | 1101.4938 | 0.0004893 | 0.014782 | 24474729.5283
4995.7721 | 1583.891 | 810.5382 | 1176791.8503 | 0.12356 | 479888.9262 | 0 | 3634.5867 | 599.8204 | 0 | 0 | 4577.023 | 0 | 1583.891 | 0.019664 | 0.012983 | 189862.0505
4824.1786 | 1469.3893 | 1274.0289 | 998960.4522 | 0.0080549 | 500068.8309 | 0 | 3209.9753 | 324.609 | 0 | 0 | 4631.7381 | 0 | 1469.3893 | 0.028061 | 0.012928 | 1801394.9083
4902.0488 | 951.1309 | 279.5917 | 691058.8063 | 0.020482 | 307285.9601 | 0 | 2155.344 | 11.1323 | 0 | 0 | 2882.4384 | 0 | 951.1309 | 0.027572 | 0.020743 | 1609560.4092
42431.9213 | 2809.051 | 542.3806 | 2818752.8633 | 0.021677 | 1173412.7189 | 0 | 7722.7716 | 39.7076 | 0 | 0 | 11625.7649 | 0 | 2809.051 | 0.00030498 | 0.0051413 | 126009390.2432
12191.5932 | 1278.2394 | 904.2325 | 1109586.9217 | 0.038784 | 498930.3126 | 0 | 3212.1982 | 133.8608 | 0 | 0 | 3891.9348 | 0 | 1278.2394 | 0.23478 | 0.012224 | 2157030.5891
3909.8341 | 1805.6632 | 1648.1288 | 1151015.7676 | 0.13051 | 522859.0263 | 0 | 3810.9935 | 508.9639 | 0 | 0 | 4189.4259 | 0 | 1805.6632 | 0.019345 | 0.011349 | 16838602.0181
11050.2208 | 1012.1163 | 382.4509 | 585249.017 | 0.055101 | 280210.4399 | 0 | 2031.5887 | 277.4493 | 0 | 0 | 1971.031 | 0 | 1012.1163 | 0.0024064 | 0.020083 | 26535948.6794
6180.9352 | 1368.1426 | 657.0348 | 1342883.7549 | 0.049117 | 654967.9123 | 0 | 3709.0391 | 32.5032 | 0 | 0 | 4586.79 | 0 | 1368.1426 | 0.013997 | 0.0096594 | 1746888.3204
18410.5898 | 953.1115 | 1257.4602 | 1095988.8079 | 0.11194 | 465438.7449 | 0 | 2863.9094 | 1854.3744 | 0 | 0 | 3474.9614 | 0 | 953.1115 | 0.036069 | 0.013133 | 9441241.7981
4710.5788 | 950.391 | 570.8773 | 624435.2157 | 0.093181 | 293677.3006 | 0 | 2038.3496 | 653.3703 | 0 | 0 | 2351.4979 | 0 | 950.391 | 0.00085665 | 0.02115 | 800185.8445
7119.0266 | 1842.5102 | 881.9121 | 1480968.1186 | 0.10022 | 692254.5893 | 0 | 4423.5311 | 1193.0889 | 0 | 0 | 6453.472 | 0 | 1842.5102 | 0.028052 | 0.0087861 | 1318034.4498
2916.2512 | 613.4929 | 821.2684 | 666116.1723 | 0.01171 | 276722.4188 | 0 | 1774.7711 | 42.9497 | 0 | 0 | 2068.5822 | 0 | 613.4929 | 0.0026316 | 0.020327 | 457170.0302
4040.535 | 1697.1974 | 1895.3579 | 1474611.6952 | 0.16231 | 620344.4618 | 0 | 4267.3802 | 484.0035 | 0 | 0 | 6497.6386 | 0 | 1697.1974 | 0.0070767 | 0.0098809 | 4498744.2816
20843.6845 | 1115.8665 | 2992.2634 | 1088430.7952 | 0.2765 | 457995.8545 | 0 | 3013.1919 | 1437.16 | 0 | 0 | 2667.296 | 0 | 1115.8665 | 0.013572 | 0.014159 | 1380018.0466
4762.6856 | 1132.642 | 1229.4393 | 1007496.5981 | 0.019796 | 406448.8983 | 0 | 2888.7109 | 440.6878 | 0 | 0 | 3458.3189 | 0 | 1132.642 | 0.097868 | 0.014849 | 1196166.6008
17170.4833 | 1284.974 | 1860.2739 | 1085743.5508 | 0.21608 | 447123.1488 | 0 | 3177.3152 | 415.1635 | 0 | 0 | 3814.8531 | 0 | 1284.974 | 0.0034043 | 0.014514 | 1025682.6716
17430.6703 | 1106.1778 | 2998.1287 | 838453.9375 | 0.41493 | 380210.7797 | 0 | 2567.3195 | 296.3619 | 0 | 0 | 2533.7106 | 0 | 1106.1778 | 0.0034529 | 0.016807 | 4017306.4787
14502.6395 | 1285.2742 | 592.7657 | 711873.9571 | 0.11841 | 351487.2147 | 0 | 2525.2259 | 510.5061 | 0 | 0 | 2856.3604 | 0 | 1285.2742 | 0.10276 | 0.015903 | 1341482.1707
51107.5722 | 3433.0752 | 231.9958 | 2369193.2027 | 0.032447 | 1148175.0178 | 0 | 7561.2415 | 321.4931 | 0 | 0 | 8698.5021 | 0 | 3433.0752 | 0.016444 | 0.0054272 | 2407271.0531
5875.6409 | 589.9207 | 1046.6862 | 555453.4147 | 0.25249 | 227944.0546 | 0 | 1558.1375 | 2314.338 | 0 | 0 | 2151.0052 | 0 | 589.9207 | 0.0052605 | 0.02673 | 894330.2029
16585.25 | 2334.3173 | 3188.9905 | 1994914.3966 | 0.055561 | 806473.0433 | 0 | 5811.2979 | 63.2098 | 0 | 0 | 9003.9116 | 0 | 2334.3173 | 0.0038757 | 0.0080087 | 2220634.0641
3883.7833 | 1567.7287 | 483.1495 | 1121396.3665 | 0.088314 | 476706.6673 | 0 | 3521.7894 | 221.392 | 0 | 0 | 4635.3034 | 0 | 1567.7287 | 0.015506 | 0.012784 | 24718228.9173
11406.8608 | 735.4486 | 340.3926 | 725076.8031 | 0.071938 | 322109.6584 | 0 | 1999.3982 | 179.3021 | 0 | 0 | 2337.035 | 0 | 735.4486 | 0.0018881 | 0.018322 | 1591227.5586
13135.6614 | 1030.5289 | 393.5374 | 1099889.7411 | 0.18593 | 494470.9077 | 0 | 2947.9987 | 141.2985 | 0 | 0 | 3352.5292 | 0 | 1030.5289 | 0.00077563 | 0.012223 | 33209244.9855
9724.3344 | 1387.2708 | 351.1056 | 1152511.2714 | 0.069466 | 454876.7992 | 0 | 3395.9408 | 607.9745 | 0 | 0 | 5215.3423 | 0 | 1387.2708 | 0.069855 | 0.014056 | 3938599.7195
8348.1539 | 878.5328 | 2427.1941 | 665995.5896 | 0.34392 | 284049.4792 | 0 | 2039.1381 | 2183.7406 | 0 | 0 | 2715.622 | 0 | 878.5328 | 0.015451 | 0.019941 | 1550977.5391
39515.9732 | 3045.117 | 405.2571 | 2568209.0028 | 0.021444 | 1037717.1504 | 0 | 7521.2357 | 69.0077 | 0 | 0 | 7601.8732 | 0 | 3045.117 | 0.061572 | 0.0058818 | 1086888.1132
40323.7992 | 2513.22 | 1349.8524 | 2055130.8749 | 0.10181 | 869294.8125 | 0 | 6094.9639 | 660.4903 | 0 | 0 | 7642.7808 | 0 | 2513.22 | 0.068246 | 0.0072706 | 174975937.6429
42109.8014 | 2677.8535 | 248.0471 | 2075799.0535 | 0.05277 | 885038.6669 | 0 | 6295.3754 | 514.4507 | 0 | 0 | 8945.9901 | 0 | 2677.8535 | 0.34686 | 0.006959 | 319469.2216
1783.4097 | 718.4831 | 1710.5445 | 613706.4333 | 0.16999 | 290879.4693 | 0 | 1788.1251 | 1159.0578 | 0 | 0 | 1790.8945 | 0 | 718.4831 | 0.0091306 | 0.019569 | 2148873.6776
15734.253 | 1234.6192 | 154.5151 | 1292269.3977 | 0.066655 | 612817.7147 | 0 | 3487.4285 | 39.1062 | 0 | 0 | 4865.22 | 0 | 1234.6192 | 0.027097 | 0.010104 | 258546.7922
10934.4714 | 1903.5723 | 217.6271 | 1568316.6892 | 0.02979 | 610353.3523 | 0 | 4636.9069 | 27.7999 | 0 | 0 | 6744.2398 | 0 | 1903.5723 | 0.0043817 | 0.010627 | 1585362.0995
4215.5686 | 515.3177 | 1601.3484 | 488295.4267 | 0.073363 | 232165.035 | 0 | 1366.4764 | 247.2408 | 0 | 0 | 1464.1876 | 0 | 515.3177 | 0.011516 | 0.027154 | 518884.5445
3416.4153 | 1116.251 | 246.4492 | 762758.7506 | 0.019024 | 334095.1184 | 0 | 2445.2898 | 467.8553 | 0 | 0 | 2469.8035 | 0 | 1116.251 | 0.01662 | 0.018393 | 389436.3059
13747.6426 | 972.2755 | 447.8323 | 906859.4134 | 0.014074 | 442153.8501 | 0 | 2553.016 | 19.3712 | 0 | 0 | 2540.5207 | 0 | 972.2755 | 0.0082845 | 0.01288 | 1544081.6576
13546.9071 | 1792.0854 | 959.3219 | 1136688.2022 | 0.026275 | 561651.5765 | 0 | 3772.4383 | 476.6061 | 0 | 0 | 4001.5202 | 0 | 1792.0854 | 0.0054324 | 0.011067 | 31141756.606
9903.7084 | 1409.3009 | 623.3157 | 1003434.8736 | 0.020494 | 408818.4112 | 0 | 3157.7995 | 197.3462 | 0 | 0 | 4270.0071 | 0 | 1409.3009 | 0.061063 | 0.014419 | 1690180.9942
24443.1643 | 1469.7722 | 2423.7647 | 1248189.2055 | 0.21381 | 524789.2656 | 0 | 3645.2528 | 302.9719 | 0 | 0 | 4526.948 | 0 | 1469.7722 | 0.05927 | 0.010734 | 9453736.9116
5783.3909 | 1796.158 | 1855.1936 | 1874627.2351 | 0.23187 | 937189.8505 | 0 | 5064.1808 | 214.4038 | 0 | 0 | 8094.2577 | 0 | 1796.158 | 0.019824 | 0.0067367 | 3053267.6949
7220.1679 | 720.463 | 200.7794 | 715923.3077 | 0.057693 | 290247.1749 | 0 | 1968.4663 | 514.799 | 0 | 0 | 2818.737 | 0 | 720.463 | 0.0017043 | 0.020712 | 2626521.5136
16659.9302 | 1218.6302 | 565.5148 | 976197.6108 | 0.023959 | 482659.8633 | 0 | 2919.9334 | 51.9756 | 0 | 0 | 3744.944 | 0 | 1218.6302 | 0.034516 | 0.011687 | 1495827.6877
17219.5396 | 2085.0808 | 764.3029 | 1515129.4501 | 0.068641 | 677256.4394 | 0 | 4725.2888 | 10.2513 | 0 | 0 | 6226.4594 | 0 | 2085.0808 | 0.002278 | 0.0086515 | 130027058.8809
11020.8166 | 892.9385 | 286.8996 | 945909.3094 | 0.087748 | 419889.4351 | 0 | 2541.9581 | 1173.2969 | 0 | 0 | 2236.3672 | 0 | 892.9385 | 0.0062733 | 0.014819 | 542439.7278
3258.9152 | 710.6301 | 1446.1322 | 731217.1922 | 0.061292 | 356245.421 | 0 | 1985.3378 | 210.178 | 0 | 0 | 2093.9182 | 0 | 710.6301 | 0.084899 | 0.0174 | 520334.7091
11556.7318 | 800.7722 | 697.2721 | 575896.1546 | 0.098617 | 254765.8112 | 0 | 1804.293 | 1075.0698 | 0 | 0 | 2245.9324 | 0 | 800.7722 | 0.011522 | 0.025126 | 387986.7569
18190.5888 | 1311.3471 | 1044.3431 | 1020854.4486 | 0.18201 | 399075.4669 | 0 | 3090.4131 | 230.8144 | 0 | 0 | 4680.3113 | 0 | 1311.3471 | 0.072703 | 0.015385 | 14101320.7186
33259.0989 | 2844.8474 | 598.3654 | 1603720.1571 | 0.03523 | 778783.8892 | 0 | 5638.3172 | 410.4508 | 0 | 0 | 5968.6286 | 0 | 2844.8474 | 0.039807 | 0.0072373 | 998004.0243
8214.5739 | 1128.0972 | 384.1752 | 1050809.186 | 0.036117 | 455394.2177 | 0 | 2959.7529 | 277.4898 | 0 | 0 | 4340.4176 | 0 | 1128.0972 | 0.00077764 | 0.013485 | 237465.6202
11770.7948 | 871.6637 | 995.1395 | 823826.9925 | 0.069638 | 370231.7376 | 0 | 2307.6911 | 456.7332 | 0 | 0 | 2926.8049 | 0 | 871.6637 | 0.0037259 | 0.015505 | 845397.7755
7271.9817 | 1114.821 | 920.2984 | 832676.2216 | 0.05197 | 360113.5717 | 0 | 2565.8657 | 45.8437 | 0 | 0 | 3654.7113 | 0 | 1114.821 | 0.028841 | 0.017513 | 2836020.3495
5100.5068 | 1922.9673 | 3062.1962 | 1168106.491 | 0.075011 | 537036.07 | 0 | 3957.9156 | 1440.1173 | 0 | 0 | 5109.7513 | 0 | 1922.9673 | 0.0021969 | 0.01039 | 2822116.5164
13755.8499 | 688.7789 | 157.6598 | 792707.3439 | 0.043407 | 323954.4822 | 0 | 2070.8228 | 489.1766 | 0 | 0 | 2310.9851 | 0 | 688.7789 | 0.028242 | 0.017668 | 961646.4973
16473.569 | 2095.8985 | 552.8722 | 1486773.2349 | 0.0071107 | 600545.1127 | 0 | 4686.6071 | 74.6117 | 0 | 0 | 4819.9491 | 0 | 2095.8985 | 0.014565 | 0.0099709 | 1452473.8839
18350.6986 | 1164.5498 | 411.8367 | 1102105.1655 | 0.024739 | 514562.4456 | 0 | 3085.6516 | 249.9072 | 0 | 0 | 3950.9908 | 0 | 1164.5498 | 0.018129 | 0.011287 | 8519172.6892
12510.3914 | 987.9586 | 2075.5454 | 954350.5826 | 0.061061 | 404081.596 | 0 | 2651.5421 | 473.7887 | 0 | 0 | 3784.0828 | 0 | 987.9586 | 0.0026621 | 0.014757 | 8215775.1205
13717.745 | 1117.603 | 749.7735 | 987870.7397 | 0.057324 | 440623.9161 | 0 | 2839.4518 | 530.3301 | 0 | 0 | 4401.2357 | 0 | 1117.603 | 0.0054521 | 0.013905 | 45835175.2592
2610.9583 | 867.3188 | 1051.2469 | 749576.4115 | 0.018787 | 294135.752 | 0 | 2173.7893 | 218.7493 | 0 | 0 | 2946.9715 | 0 | 867.3188 | 0.0062056 | 0.021328 | 1903754.2761
14521.7728 | 758.0628 | 1717.0002 | 676581.551 | 0.026405 | 333942.8861 | 0 | 1937.3504 | 34.3768 | 0 | 0 | 1772.404 | 0 | 758.0628 | 0.0060626 | 0.01825 | 1850128.5971
5877.4809 | 1224.9364 | 1311.7748 | 1027247.9663 | 0.04321 | 416303.775 | 0 | 3015.3097 | 580.6527 | 0 | 0 | 3969.2453 | 0 | 1224.9364 | 0.0063903 | 0.014098 | 238012.9267
11987.7635 | 1098.8404 | 1685.4484 | 757675.2519 | 0.02881 | 343876.364 | 0 | 2419.0391 | 116.846 | 0 | 0 | 2727.4134 | 0 | 1098.8404 | 0.016696 | 0.016723 | 346162.4066
28808.446 | 1985.1605 | 326.4307 | 1448090.0336 | 0.032072 | 661284.9536 | 0 | 4508.5614 | 118.5587 | 0 | 0 | 4710.773 | 0 | 1985.1605 | 0.25291 | 0.009147 | 7051876.911
6246.8008 | 1162.4754 | 884.5789 | 1322003.011 | 0.080659 | 549965.2434 | 0 | 3467.2947 | 336.9405 | 0 | 0 | 5693.4729 | 0 | 1162.4754 | 0.019941 | 0.01122 | 931893.6711
2878.8838 | 1202.3571 | 134.79 | 1067524.8787 | 0.035148 | 415435.8127 | 0 | 3063.0515 | 162.4926 | 0 | 0 | 4545.9786 | 0 | 1202.3571 | 0.03716 | 0.014641 | 35924797.6712
5682.1113 | 2831.9145 | 331.2238 | 2482113.7209 | 0.021838 | 991370.4924 | 0 | 7158.172 | 38.3511 | 0 | 0 | 10509.5764 | 0 | 2831.9145 | 0.019659 | 0.0065573 | 15459924.4107
14239.3772 | 2161.7066 | 615.2262 | 1623371.4095 | 0.13023 | 727650.1056 | 0 | 4990.6592 | 111.9451 | 0 | 0 | 7220.4832 | 0 | 2161.7066 | 0.012536 | 0.0078532 | 2323673.6049
21400.3228 | 1334.9496 | 1070.2001 | 1038308.4936 | 0.01362 | 435172.5674 | 0 | 3144.4311 | 849.8556 | 0 | 0 | 2778.1871 | 0 | 1334.9496 | 0.0079464 | 0.014965 | 414275.7329
5410.1858 | 813.7873 | 1034.9558 | 607162.3044 | 0.10016 | 305719.5003 | 0 | 1871.8436 | 984.8044 | 0 | 0 | 2592.6645 | 0 | 813.7873 | 0.0006025 | 0.019313 | 1209746.5003
10973.576 | 1716.7687 | 154.5134 | 1286458.8326 | 0.0046106 | 609875.6437 | 0 | 3958.5974 | 123.097 | 0 | 0 | 5626.2011 | 0 | 1716.7687 | 0.0077366 | 0.010229 | 8902712.5039
24614.458 | 1825.3982 | 1979.6304 | 1720926.8538 | 0.10217 | 729080.2303 | 0 | 4825.1684 | 1371.8981 | 0 | 0 | 4869.4578 | 0 | 1825.3982 | 0.01477 | 0.007614 | 6356774.998
24764.7024 | 2176.0343 | 745.2721 | 1517075.2452 | 0.0736 | 669211.0896 | 0 | 4819.4789 | 22.625 | 0 | 0 | 6269.4587 | 0 | 2176.0343 | 0.0078526 | 0.0091457 | 3294962.1302
8124.5882 | 955.6891 | 209.4313 | 1037966.9716 | 0.092948 | 479527.9247 | 0 | 2765.2365 | 76.2806 | 0 | 0 | 2418.1963 | 0 | 955.6891 | 0.015987 | 0.012935 | 610847.484
19445.4413 | 1098.1721 | 444.1895 | 1236960.861 | 0.27883 | 502209.507 | 0 | 3254.708 | 829.4226 | 0 | 0 | 3930.3677 | 0 | 1098.1721 | 0.0078851 | 0.011022 | 23046093.8011
9840.5819 | 1753.4491 | 1293.683 | 1215679.4749 | 0.047793 | 533947.9359 | 0 | 3871.7063 | 697.7602 | 0 | 0 | 5211.6081 | 0 | 1753.4491 | 0.082846 | 0.011057 | 109039078.009
12567.9499 | 809.981 | 334.2142 | 549789.6198 | 0.088291 | 269415.8521 | 0 | 1767.9308 | 154.0403 | 0 | 0 | 2543.1454 | 0 | 809.981 | 0.13689 | 0.022044 | 12621506.662
14250.7525 | 1030.8076 | 1563.8939 | 705372.1135 | 0.027292 | 297881.5935 | 0 | 2259.8578 | 535.509 | 0 | 0 | 2751.8478 | 0 | 1030.8076 | 0.0026197 | 0.019149 | 5459190.7998
29216.7035 | 2249.288 | 684.8887 | 2030388.205 | 0.06737 | 794283.7247 | 0 | 5788.3174 | 267.3636 | 0 | 0 | 9279.9806 | 0 | 2249.288 | 0.015522 | 0.0071434 | 4689980.8168
4601.1524 | 2263.8733 | 615.5727 | 1391504.1147 | 0.057366 | 593125.9348 | 0 | 4688.0476 | 663.8538 | 0 | 0 | 4802.416 | 0 | 2263.8733 | 0.017475 | 0.0093764 | 1803505.7237
14294.7293 | 1076.2561 | 2073.3968 | 824595.6326 | 0.018177 | 345583.5311 | 0 | 2513.2678 | 91.9195 | 0 | 0 | 2821.4595 | 0 | 1076.2561 | 0.089368 | 0.018623 | 7376832.0691
8960.122 | 1492.1367 | 1124.8484 | 1092618.8325 | 0.014873 | 506563.2707 | 0 | 3396.1135 | 115.8278 | 0 | 0 | 3471.3353 | 0 | 1492.1367 | 0.014628 | 0.012876 | 205963.1684
31169.8194 | 2247.4506 | 823.3093 | 1463868.2048 | 0.029804 | 658600.6538 | 0 | 4797.9262 | 634.5973 | 0 | 0 | 5845.6598 | 0 | 2247.4506 | 0.0094778 | 0.0088438 | 32973091.1607
9362.6632 | 1620.1109 | 129.6591 | 1545789.9826 | 0.0057434 | 608070.7173 | 0 | 4314.6318 | 95.2275 | 0 | 0 | 4681.3421 | 0 | 1620.1109 | 0.020987 | 0.01066 | 2891855.6232
16313.8371 | 1096.9985 | 1232.668 | 936191.2577 | 0.15213 | 403057.7794 | 0 | 2728.7043 | 880.0937 | 0 | 0 | 4164.7216 | 0 | 1096.9985 | 0.0016947 | 0.015978 | 633901.3445
7680.7868 | 820.501 | 1556.7117 | 825967.1386 | 0.031345 | 357853.0918 | 0 | 2260.3522 | 351.3819 | 0 | 0 | 3040.913 | 0 | 820.501 | 0.009543 | 0.016688 | 749484.6739
21251.0558 | 2156.0585 | 269.3276 | 1429138.6505 | 0.012043 | 709730.0675 | 0 | 4646.0918 | 142.7012 | 0 | 0 | 6814.8906 | 0 | 2156.0585 | 0.019356 | 0.0078491 | 2736237.0061
9143.1772 | 1447.3228 | 1535.1745 | 1279819.3838 | 0.03593 | 605505.6294 | 0 | 3678.0361 | 353.8722 | 0 | 0 | 4713.5675 | 0 | 1447.3228 | 0.0030769 | 0.0093766 | 2495394.7002
9834.2652 | 1007.2275 | 425.7842 | 800339.7794 | 0.01317 | 344604.714 | 0 | 2402.0341 | 564.288 | 0 | 0 | 3583.1664 | 0 | 1007.2275 | 0.18552 | 0.018274 | 8009919.6646
18002.6495 | 2427.8783 | 801.3618 | 1677772.9668 | 0.11808 | 775230.3535 | 0 | 5351.2952 | 390.0407 | 0 | 0 | 5673.1664 | 0 | 2427.8783 | 0.066293 | 0.0072815 | 707975.7018
2881.8889 | 879.5261 | 266.978 | 823964.6245 | 0.010849 | 360087.9843 | 0 | 2315.78 | 50.1189 | 0 | 0 | 2093.9523 | 0 | 879.5261 | 0.007086 | 0.015707 | 2158567.2225
13279.042 | 2622.7687 | 994.4914 | 2216351.0053 | 0.029154 | 1082041.4982 | 0 | 6485.6448 | 300.3128 | 0 | 0 | 7711.4823 | 0 | 2622.7687 | 0.032479 | 0.0059395 | 25955562.9025
4317.7001 | 2593.7413 | 1096.2123 | 1993950.5957 | 0.06067 | 909773.7446 | 0 | 6068.5874 | 208.6398 | 0 | 0 | 6035.5152 | 0 | 2593.7413 | 0.15271 | 0.0068071 | 3108679.7151
1325.4837 | 761.5985 | 1239.8664 | 688889.5148 | 0.022785 | 338861.3942 | 0 | 1962.3569 | 174.0096 | 0 | 0 | 2420.5523 | 0 | 761.5985 | 0.0083324 | 0.016637 | 2075701.7233
20609.3969 | 1486.0606 | 1475.3864 | 1323508.0994 | 0.083071 | 580404.4525 | 0 | 3792.9415 | 736.1071 | 0 | 0 | 4542.9734 | 0 | 1486.0606 | 0.021517 | 0.010239 | 1953978.7511
14778.4163 | 701.9663 | 1488.3522 | 796452.9507 | 0.091131 | 318205.1624 | 0 | 2090.5232 | 412.9224 | 0 | 0 | 1845.2586 | 0 | 701.9663 | 0.12617 | 0.017676 | 984044.9297
4430.1802 | 2388.7463 | 1088.3469 | 1903730.9984 | 0.22817 | 892688.8364 | 0 | 5706.5201 | 311.2393 | 0 | 0 | 6220.7293 | 0 | 2388.7463 | 0.21458 | 0.0064701 | 1081859.1793
15837.7071 | 891.145 | 1353.1346 | 711316.171 | 0.083574 | 350168.471 | 0 | 2130.8111 | 284.689 | 0 | 0 | 2634.8666 | 0 | 891.145 | 0.0059383 | 0.017629 | 317089.1572
20594.9046 | 1877.8619 | 1364.5641 | 1052939.7951 | 0.11804 | 523753.1065 | 0 | 3711.9272 | 292.77 | 0 | 0 | 5105.1746 | 0 | 1877.8619 | 0.002016 | 0.010783 | 1517368.4152
13870.4563 | 2098.2294 | 214.1576 | 1516231.6871 | 0.17539 | 618104.6711 | 0 | 4740.3378 | 216.4666 | 0 | 0 | 5166.6587 | 0 | 2098.2294 | 0.0022595 | 0.0089762 | 12278166.1905
17494.1182 | 1366.2065 | 694.6463 | 898898.1379 | 0.20435 | 425687.4839 | 0 | 2932.3674 | 179.1859 | 0 | 0 | 4066.8976 | 0 | 1366.2065 | 0.011439 | 0.014166 | 4198138.0907
16056.2266 | 1286.1544 | 1740.935 | 933502.4513 | 0.037612 | 389057.7804 | 0 | 2912.8383 | 1023.9944 | 0 | 0 | 3981.421 | 0 | 1286.1544 | 0.0028123 | 0.016283 | 1074023.9144
11204.6878 | 1140.9373 | 791.9685 | 645155.0116 | 0.13105 | 314005.1737 | 0 | 2264.7187 | 170.107 | 0 | 0 | 2157.1642 | 0 | 1140.9373 | 0.055279 | 0.018571 | 28914246.2679
11238.049 | 815.5721 | 391.4992 | 639026.9739 | 0.074892 | 257600.2123 | 0 | 1929.2281 | 243.9524 | 0 | 0 | 2403.5087 | 0 | 815.5721 | 0.0017952 | 0.022075 | 22305399.9407
31551.7804 | 2106.9743 | 264.7098 | 1287095.0963 | 0.030306 | 635862.9316 | 0 | 4349.2323 | 15.3974 | 0 | 0 | 5650.6391 | 0 | 2106.9743 | 0.0030227 | 0.0099829 | 18560327.3935
18508.8525 | 2186.026 | 266.339 | 1601459.7556 | 0.014592 | 773038.602 | 0 | 4976.7011 | 219.0876 | 0 | 0 | 5094.9576 | 0 | 2186.026 | 0.0036903 | 0.007942 | 4721446.1402
57504.5596 | 2864.2979 | 977.0932 | 2967734.883 | 0.033026 | 1281172.663 | 0 | 8037.8904 | 476.1608 | 0 | 0 | 11935.0015 | 0 | 2864.2979 | 0.011852 | 0.0047857 | 2603910.2328
16370.0363 | 1046.6726 | 1941.4952 | 777755.8673 | 0.30136 | 362317.6414 | 0 | 2402.0022 | 1107.6669 | 0 | 0 | 3590.1837 | 0 | 1046.6726 | 0.018052 | 0.016506 | 764958.6442
10538.9324 | 583.6008 | 471.2798 | 719063.2108 | 0.19381 | 279607.6888 | 0 | 1837.3218 | 1422.9939 | 0 | 0 | 2293.2888 | 0 | 583.6008 | 0.023669 | 0.021135 | 834654.157
19267.4615 | 1253.0754 | 1761.3545 | 904577.9395 | 0.051739 | 405586.1858 | 0 | 2829.3448 | 413.1037 | 0 | 0 | 3663.0908 | 0 | 1253.0754 | 0.1176 | 0.014448 | 9345570.2623
4747.5251 | 914.0702 | 2107.9796 | 578555.7519 | 0.059199 | 282567.3221 | 0 | 1922.0341 | 870.6925 | 0 | 0 | 2106.2457 | 0 | 914.0702 | 0.092268 | 0.020427 | 8831031.8134
4896.5295 | 760.179 | 798.4459 | 858261.137 | 0.017833 | 336439.2656 | 0 | 2256.4873 | 56.1382 | 0 | 0 | 2871.6987 | 0 | 760.179 | 0.021683 | 0.018456 | 199164.7325
8138.3705 | 1135.5215 | 753.7769 | 1149244.7311 | 0.048275 | 561645.8685 | 0 | 3138.9308 | 211.7291 | 0 | 0 | 3488.6543 | 0 | 1135.5215 | 0.0098518 | 0.011279 | 41022396.6325
9026.0516 | 1040.209 | 190.569 | 704317.7962 | 0.036464 | 316473.6046 | 0 | 2267.4031 | 160.828 | 0 | 0 | 2142.3743 | 0 | 1040.209 | 0.01134 | 0.01747 | 523855.8513
18925.182 | 1811.385 | 982.8572 | 1849269.1244 | 0.062346 | 749100.2725 | 0 | 5035.1323 | 312.1626 | 0 | 0 | 7582.7334 | 0 | 1811.385 | 0.016251 | 0.0076636 | 99323069.6756
4812.9352 | 2637.546 | 760.587 | 1641905.8534 | 0.093464 | 781791.9101 | 0 | 5498.0102 | 564.7885 | 0 | 0 | 6705.587 | 0 | 2637.546 | 0.095724 | 0.0072715 | 11738232.8451
14617.7749 | 2384.3775 | 237.3113 | 2333115.3667 | 0.0028624 | 935512.6088 | 0 | 6451.4192 | 160.9461 | 0 | 0 | 6491.9932 | 0 | 2384.3775 | 0.010341 | 0.0069082 | 5492133.8346
4512.3804 | 992.7059 | 733.1278 | 659873.9784 | 0.2715 | 299447.2823 | 0 | 2142.43 | 341.1792 | 0 | 0 | 2857.3601 | 0 | 992.7059 | 0.0029178 | 0.019245 | 562289.546
43648.8334 | 2352.2974 | 772.6846 | 2176451.4655 | 0.014595 | 938927.2436 | 0 | 6146.0222 | 281.7937 | 0 | 0 | 5878.2937 | 0 | 2352.2974 | 0.024885 | 0.0067548 | 1860234.6914
6049.1128 | 925.9605 | 290.4527 | 784654.9227 | 0.079877 | 309983.9068 | 0 | 2293.5394 | 287.3944 | 0 | 0 | 2903.629 | 0 | 925.9605 | 0.002525 | 0.019826 | 4612046.6835
13413.7953 | 2821.0622 | 736.6497 | 3023063.8657 | 0.09315 | 1243352.8448 | 0 | 8091.2773 | 1136.9499 | 0 | 0 | 10751.1505 | 0 | 2821.0622 | 0.0084829 | 0.0052322 | 78994014.387
4371.2909 | 1472.2184 | 2606.1586 | 1044613.5375 | 0.02071 | 448217.4665 | 0 | 3292.4625 | 841.7388 | 0 | 0 | 4744.1619 | 0 | 1472.2184 | 0.0053036 | 0.012921 | 3923532.7375
25892.6648 | 1727.297 | 331.6182 | 1266862.2797 | 0.038588 | 618926.3017 | 0 | 3934.912 | 235.477 | 0 | 0 | 6012.925 | 0 | 1727.297 | 0.0049099 | 0.0094748 | 7094819.8899
27648.9837 | 1997.0106 | 827.8558 | 1590486.7329 | 0.041047 | 641392.41 | 0 | 4768.8681 | 293.4876 | 0 | 0 | 5313.2089 | 0 | 1997.0106 | 0.0092555 | 0.0092795 | 24543855.5773
2770.7703 | 1006.3795 | 294.6501 | 1082152.2324 | 0.095623 | 515041.0667 | 0 | 2892.9401 | 61.1769 | 0 | 0 | 3511.3505 | 0 | 1006.3795 | 0.024236 | 0.012454 | 2356549.4191
22990.3115 | 1867.763 | 1254.3944 | 1612647.7389 | 0.016476 | 757395.332 | 0 | 4678.5162 | 100.7092 | 0 | 0 | 4629.1097 | 0 | 1867.763 | 0.034094 | 0.0076111 | 1967711.9839
6104.4472 | 718.7049 | 1203.6797 | 609027.9267 | 0.11389 | 307496.2107 | 0 | 1780.1826 | 765.8861 | 0 | 0 | 2167.3151 | 0 | 718.7049 | 0.017827 | 0.01826 | 1188729.7925
19602.0694 | 927.0466 | 643.6452 | 1117675.7248 | 0.077257 | 436840.6715 | 0 | 2875.7328 | 40.3921 | 0 | 0 | 4209.7232 | 0 | 927.0466 | 0.04936 | 0.014879 | 288759.4547
8862.5837 | 2023.757 | 1269.1514 | 1438913.5371 | 0.045478 | 701577.3511 | 0 | 4531.078 | 361.1774 | 0 | 0 | 4441.7898 | 0 | 2023.757 | 0.0039564 | 0.0092402 | 1370706.7223
1134.1158 | 559.659 | 373.0949 | 692598.0388 | 0.013081 | 287779.1429 | 0 | 1767.2411 | 92.4442 | 0 | 0 | 2330.8033 | 0 | 559.659 | 0.025527 | 0.021936 | 2456598.8989
7905.2454 | 1113.6402 | 821.9472 | 862021.5323 | 0.32923 | 434751.1814 | 0 | 2615.8935 | 152.234 | 0 | 0 | 4106.0992 | 0 | 1113.6402 | 0.12865 | 0.014138 | 658019.3044
14967.3177 | 1267.3264 | 378.2256 | 965711.3704 | 0.095124 | 412468.4401 | 0 | 2950.2466 | 220.9948 | 0 | 0 | 4264.1557 | 0 | 1267.3264 | 0.090767 | 0.014301 | 56344119.9396
18829.2238 | 1791.2574 | 857.9813 | 1348747.9658 | 0.070674 | 534972.6594 | 0 | 4141.6484 | 286.9622 | 0 | 0 | 6342.755 | 0 | 1791.2574 | 0.0030247 | 0.011545 | 561673.0637
14092.3403 | 1409.8789 | 580.5113 | 1110963.3129 | 0.057222 | 449267.5249 | 0 | 3346.0097 | 226.3538 | 0 | 0 | 3998.6766 | 0 | 1409.8789 | 0.026303 | 0.014065 | 9868844.3542
12296.9387 | 798.6315 | 984.9659 | 668978.6749 | 0.15813 | 274775.9822 | 0 | 1964.5816 | 505.425 | 0 | 0 | 3018.1831 | 0 | 798.6315 | 0.0022063 | 0.020754 | 624147.5245
11482.8421 | 876.4988 | 1565.3785 | 619755.0743 | 0.10667 | 297070.1079 | 0 | 1956.4196 | 414.2595 | 0 | 0 | 2128.2225 | 0 | 876.4988 | 0.01089 | 0.019783 | 1344293.5153
7701.6355 | 1001.9193 | 587.0278 | 894270.8398 | 0.077253 | 379648.7181 | 0 | 2560.6414 | 362.8461 | 0 | 0 | 3282.2098 | 0 | 1001.9193 | 0.0012125 | 0.016545 | 4996393.5873
15773.0606 | 1574.4549 | 475.5654 | 1568141.8207 | 0.075018 | 664245.9033 | 0 | 4308.0586 | 315.1839 | 0 | 0 | 4918.6984 | 0 | 1574.4549 | 0.064351 | 0.0089624 | 11093197.6035
18783.1501 | 1648.814 | 544.0572 | 1186786.289 | 0.050041 | 509604.3722 | 0 | 3716.8363 | 54.2142 | 0 | 0 | 3375.1081 | 0 | 1648.814 | 0.012321 | 0.011793 | 7426040.8365
11621.5057 | 867.5234 | 506.7801 | 804419.3075 | 0.14128 | 330030.5913 | 0 | 2269.6923 | 1098.7774 | 0 | 0 | 2431.0544 | 0 | 867.5234 | 0.0084571 | 0.018096 | 1914691.2209
1473.3776 | 677.4282 | 1794.805 | 802298.8299 | 0.048914 | 332706.3801 | 0 | 2076.2287 | 30.9304 | 0 | 0 | 1799.3177 | 0 | 677.4282 | 0.034446 | 0.018795 | 3425342.8157
26752.5317 | 1683.826 | 1606.0748 | 1218603.9108 | 0.13196 | 551900.7197 | 0 | 3807.3078 | 149.5421 | 0 | 0 | 5121.0489 | 0 | 1683.826 | 0.0037227 | 0.010945 | 57416824.6148
7725.8053 | 2012.2041 | 548.633 | 1927808.2551 | 0.20076 | 817650.2304 | 0 | 5372.6489 | 547.4917 | 0 | 0 | 8666.7734 | 0 | 2012.2041 | 0.0073769 | 0.0075901 | 13674878.1565
5030.4618 | 1363.9435 | 460.4944 | 852332.6137 | 0.014182 | 402277.3347 | 0 | 2848.8532 | 60.9757 | 0 | 0 | 2584.0499 | 0 | 1363.9435 | 0.018282 | 0.014791 | 849883.1426
18326.6786 | 1137.0074 | 1176.0815 | 1034390.2604 | 0.012068 | 461535.8095 | 0 | 2939.9971 | 556.9281 | 0 | 0 | 4266.9143 | 0 | 1137.0074 | 0.0092726 | 0.012612 | 769006.3304
24379.287 | 1981.2609 | 711.299 | 2185697.842 | 0.10969 | 940703.1327 | 0 | 5791.7678 | 104.6266 | 0 | 0 | 8536.4046 | 0 | 1981.2609 | 0.048311 | 0.0069228 | 33461283.3944
13482.9325 | 882.1939 | 1811.8539 | 731246.3921 | 0.047247 | 350783.8473 | 0 | 2156.6531 | 238.9428 | 0 | 0 | 3357.16 | 0 | 882.1939 | 0.012562 | 0.017469 | 1199026.5814
7092.8875 | 1594.0138 | 1365.3739 | 1369726.2446 | 0.22914 | 578122.4325 | 0 | 3981.3553 | 1420.5247 | 0 | 0 | 4428.0442 | 0 | 1594.0138 | 0.0094124 | 0.011166 | 3374819.4989
13920.4593 | 1062.1196 | 852.9587 | 683020.9498 | 0.018306 | 337728.4077 | 0 | 2252.1132 | 1789.9019 | 0 | 0 | 2164.6024 | 0 | 1062.1196 | 0.0017158 | 0.017302 | 24926313.7452
4651.1063 | 1732.2918 | 162.1352 | 1303099.5558 | 0.033009 | 584964.5372 | 0 | 4003.1309 | 123.6488 | 0 | 0 | 4019.0558 | 0 | 1732.2918 | 0.0016983 | 0.010743 | 721258.6746
7463.7131 | 931.6909 | 641.9876 | 860436.1316 | 0.014787 | 399959.0476 | 0 | 2431.4952 | 1103.8764 | 0 | 0 | 3414.9871 | 0 | 931.6909 | 0.0095158 | 0.014379 | 1459342.3142
25496.2047 | 3281.498 | 1010.2482 | 2327463.8205 | 0.14047 | 980390.5286 | 0 | 7337.1125 | 442.6644 | 0 | 0 | 10254.3003 | 0 | 3281.498 | 0.0085777 | 0.0060837 | 1265630.0593
8303.7366 | 1977.0065 | 492.2731 | 1393531.953 | 0.023532 | 701692.2642 | 0 | 4405.2198 | 643.945 | 0 | 0 | 5867.8571 | 0 | 1977.0065 | 0.10015 | 0.0091445 | 82512125.4367
12188.9923 | 853.8257 | 1132.5611 | 827939.5982 | 0.25403 | 358683.3793 | 0 | 2297.0606 | 349.4056 | 0 | 0 | 2471.0351 | 0 | 853.8257 | 0.06201 | 0.017401 | 2682683.685
11260.7956 | 771.254 | 280.2514 | 803439.1225 | 0.010797 | 336116.2793 | 0 | 2171.8805 | 495.8647 | 0 | 0 | 3308.6096 | 0 | 771.254 | 0.0024791 | 0.017725 | 1960356.2391
5861.1645 | 895.4588 | 46.0487 | 702719.5816 | 0.029635 | 318684.7556 | 0 | 2120.1167 | 78.0505 | 0 | 0 | 2540.1284 | 0 | 895.4588 | 0.37457 | 0.018627 | 599928.2565
3271.8231 | 1292.1657 | 316.7265 | 921482.506 | 0.03741 | 425697.45 | 0 | 2897.8647 | 184.2251 | 0 | 0 | 3260.6674 | 0 | 1292.1657 | 0.12118 | 0.01467 | 389841.251
10747.5625 | 1144.4651 | 1126.4835 | 1199487.4412 | 0.066908 | 472023.9485 | 0 | 3235.5305 | 329.5896 | 0 | 0 | 5263.1196 | 0 | 1144.4651 | 0.00072607 | 0.011827 | 344966.7766
34076.1228 | 1761.9072 | 384.3558 | 1714874.8809 | 0.035026 | 696892.8564 | 0 | 4751.2277 | 172.1825 | 0 | 0 | 4781.9025 | 0 | 1761.9072 | 0.0010749 | 0.0093228 | 17045623.8873
11685.2469 | 1171.1935 | 716.2547 | 1009886.2156 | 0.019573 | 450406.5201 | 0 | 2931.365 | 376.2148 | 0 | 0 | 4609.4522 | 0 | 1171.1935 | 0.016126 | 0.013878 | 7432301.4438
16981.0419 | 3341.3133 | 980.6989 | 2346532.6138 | 0.091967 | 1034624.3461 | 0 | 7430.0979 | 1109.8883 | 0 | 0 | 8886.0344 | 0 | 3341.3133 | 0.0071721 | 0.0060393 | 2978519.7113
13434.8788 | 1442.9453 | 1006.8877 | 1826318.4612 | 0.050198 | 716539.7687 | 0 | 4627.2874 | 86.0904 | 0 | 0 | 7133.9333 | 0 | 1442.9453 | 0.00040699 | 0.0088612 | 11993992.4169
19821.5723 | 1573.5185 | 1374.7853 | 1451495.0762 | 0.044064 | 698629.5706 | 0 | 4103.5795 | 601.6537 | 0 | 0 | 5422.9216 | 0 | 1573.5185 | 0.0008872 | 0.008898 | 2287525.9993
10938.3893 | 965.1057 | 719.2176 | 897258.3447 | 0.14929 | 421526.8778 | 0 | 2529.1052 | 72.9109 | 0 | 0 | 3041.9035 | 0 | 965.1057 | 0.0021841 | 0.013888 | 2100089.9365
12310.4261 | 921.7713 | 527.8628 | 773026.4327 | 0.013883 | 352891.5791 | 0 | 2269.0662 | 412.3507 | 0 | 0 | 1983.0587 | 0 | 921.7713 | 0.087321 | 0.018162 | 10386707.7945
10905.2055 | 2527.9894 | 939.6087 | 3022619.3575 | 0.18258 | 1183774.495 | 0 | 7797.9402 | 608.088 | 0 | 0 | 8535.3241 | 0 | 2527.9894 | 0.0030143 | 0.0052397 | 8807351.0537
7181.3236 | 1248.1163 | 130.2647 | 815348.0951 | 0.029372 | 403187.861 | 0 | 2668.6914 | 50.5206 | 0 | 0 | 4042.8858 | 0 | 1248.1163 | 0.00064745 | 0.013849 | 678384.4349
2248.9327 | 869.213 | 619.4439 | 761874.4399 | 0.20546 | 329531.3855 | 0 | 2197.1397 | 88.3206 | 0 | 0 | 2112.8733 | 0 | 869.213 | 0.018789 | 0.017352 | 196053.5824
7770.0532 | 778.87 | 171.9929 | 768730.008 | 0.075499 | 348752.3531 | 0 | 2118.9171 | 121.2017 | 0 | 0 | 2330.752 | 0 | 778.87 | 0.07223 | 0.016908 | 15995503.2854
6381.0476 | 1003.4275 | 248.4989 | 943150.8078 | 0.092718 | 376758.6092 | 0 | 2647.4408 | 232.2284 | 0 | 0 | 2912.4564 | 0 | 1003.4275 | 0.015845 | 0.01727 | 75674589.5488
1605.7145 | 895.4734 | 1723.8526 | 626970.4257 | 0.064244 | 288921.4807 | 0 | 1987.9516 | 635.667 | 0 | 0 | 2267.9626 | 0 | 895.4734 | 0.012877 | 0.022099 | 1293608.8394
11021.4057 | 559.9422 | 1308.4763 | 538762.7987 | 0.20563 | 253101.1434 | 0 | 1499.0868 | 1481.736 | 0 | 0 | 2338.9458 | 0 | 559.9422 | 0.045074 | 0.023597 | 647429.8955
23034.1118 | 1779.6617 | 1297.5679 | 1111456.748 | 0.071999 | 543847.92 | 0 | 3716.0083 | 343.4024 | 0 | 0 | 5479.3225 | 0 | 1779.6617 | 0.010633 | 0.011839 | 896847.949
8226.9704 | 712.7111 | 1260.5857 | 663339.8118 | 0.17566 | 322074.2206 | 0 | 1868.9716 | 85.5859 | 0 | 0 | 1720.2203 | 0 | 712.7111 | 0.12832 | 0.017319 | 64233901.0682
11007.8938 | 1130.6284 | 2648.5499 | 745842.2096 | 0.066851 | 331749.442 | 0 | 2430.1233 | 792.1175 | 0 | 0 | 3215.7773 | 0 | 1130.6284 | 0.027151 | 0.017188 | 7747785.8197
15786.6007 | 1275.26 | 1611.5551 | 1190519.4872 | 0.18277 | 536087.6797 | 0 | 3350.4484 | 138.7002 | 0 | 0 | 3801.0132 | 0 | 1275.26 | 0.0097641 | 0.011863 | 28895205.5204
3102.8691 | 1217.4563 | 758.6081 | 1413983.8273 | 0.052182 | 556579.1918 | 0 | 3682.6828 | 64.0351 | 0 | 0 | 5271.236 | 0 | 1217.4563 | 0.024892 | 0.01052 | 1799618.4889
5473.0147 | 1457.8739 | 1093.6895 | 1125215.7672 | 0.013927 | 447924.9325 | 0 | 3418.791 | 651.2968 | 0 | 0 | 3190.2872 | 0 | 1457.8739 | 0.024178 | 0.014104 | 1055141.8037
14283.1221 | 1040.6963 | 2361.7512 | 859807.2276 | 0.042606 | 431265.372 | 0 | 2539.213 | 157.2276 | 0 | 0 | 2412.958 | 0 | 1040.6963 | 0.0065025 | 0.014357 | 571119.8862
23196.133 | 1779.5906 | 197.6586 | 1164276.046 | 0.064605 | 500307.8605 | 0 | 3808.1051 | 406.1093 | 0 | 0 | 5352.2106 | 0 | 1779.5906 | 0.050311 | 0.011755 | 1346764.1729
15311.9074 | 1401.8351 | 324.454 | 1370049.9135 | 0.095176 | 529161.9369 | 0 | 3790.0768 | 590.3993 | 0 | 0 | 3750.4224 | 0 | 1401.8351 | 0.0075458 | 0.011432 | 13605689.1543
7875.8367 | 784.0734 | 426.0121 | 751856.2377 | 0.027965 | 352190.8775 | 0 | 2094.6673 | 572.7919 | 0 | 0 | 2529.7794 | 0 | 784.0734 | 0.13553 | 0.01668 | 4889651.7738
2888.3372 | 966.4672 | 524.7077 | 811621.6855 | 0.029797 | 387852.7331 | 0 | 2381.0314 | 213.5689 | 0 | 0 | 2770.588 | 0 | 966.4672 | 0.013844 | 0.014252 | 2034096.0928
7927.5257 | 831.5992 | 573.4897 | 846774.2916 | 0.044048 | 386131.4588 | 0 | 2307.7388 | 208.1676 | 0 | 0 | 3473.4116 | 0 | 831.5992 | 0.14959 | 0.014824 | 3946805.3957
4484.7859 | 1081.4528 | 950.9661 | 905146.8202 | 0.028161 | 391748.5328 | 0 | 2659.0143 | 42.0524 | 0 | 0 | 2478.402 | 0 | 1081.4528 | 0.0027195 | 0.015284 | 8769851.8262
5975.055 | 3047.1365 | 1155.5789 | 1927883.8159 | 0.038239 | 895416.5756 | 0 | 6405.9073 | 314.8213 | 0 | 0 | 7486.0712 | 0 | 3047.1365 | 0.017783 | 0.0065315 | 1535125.47
8281.5257 | 869.0755 | 394.8048 | 878170.9237 | 0.019084 | 365097.6427 | 0 | 2399.9357 | 251.2623 | 0 | 0 | 3836.9962 | 0 | 869.0755 | 0.0014386 | 0.016886 | 498454.5781
30505.5268 | 2095.6997 | 2668.4133 | 1579100.587 | 0.092362 | 762485.1966 | 0 | 4847.5165 | 392.0158 | 0 | 0 | 7244.6373 | 0 | 2095.6997 | 0.045032 | 0.0085011 | 1995171.9623
8549.0159 | 2165.5631 | 764.958 | 1444269.9375 | 0.023211 | 649376.7746 | 0 | 4681.9833 | 39.1592 | 0 | 0 | 5323.7816 | 0 | 2165.5631 | 0.0004325 | 0.0094552 | 5847678.3468
43713.2253 | 2873.4653 | 288.5995 | 2110229.3632 | 0.056137 | 894242.3102 | 0 | 6550.7256 | 203.713 | 0 | 0 | 6964.8033 | 0 | 2873.4653 | 0.00055472 | 0.0072147 | 5729536.7655
21483.9127 | 1452.396 | 870.8523 | 1140364.4594 | 0.019923 | 452075.7344 | 0 | 3439.7566 | 299.9558 | 0 | 0 | 3709.9487 | 0 | 1452.396 | 0.018154 | 0.01392 | 689640.6265
11020.4607 | 1123.0336 | 141.7407 | 1121904.8301 | 0.0097078 | 529462.5623 | 0 | 3078.7576 | 327.1144 | 0 | 0 | 3344.1281 | 0 | 1123.0336 | 0.0035516 | 0.012226 | 1927330.5808
14759.0345 | 995.9512 | 1781.3153 | 812583.3418 | 0.026929 | 347995.8095 | 0 | 2412.142 | 355.5646 | 0 | 0 | 2519.5021 | 0 | 995.9512 | 0.0025433 | 0.017366 | 816575.991
16790.184 | 874.6725 | 1316.4064 | 982943.9097 | 0.14067 | 397059.5532 | 0 | 2588.348 | 98.5568 | 0 | 0 | 2522.8859 | 0 | 874.6725 | 0.010887 | 0.01542 | 5809687.6155
5949.6929 | 839.2079 | 287.834 | 693504.7715 | 0.16219 | 346206.4158 | 0 | 2047.8844 | 359.5792 | 0 | 0 | 3051.5767 | 0 | 839.2079 | 0.018707 | 0.017554 | 43420962.1643
23886.8264 | 959.3848 | 1874.2116 | 1015054.564 | 0.026052 | 501947.062 | 0 | 2728.9444 | 23.4629 | 0 | 0 | 2964.3968 | 0 | 959.3848 | 0.0094009 | 0.012991 | 6313050.1568
20458.5694 | 1335.6626 | 1120.7513 | 972062.2083 | 0.20045 | 441145.756 | 0 | 3029.5456 | 42.2574 | 0 | 0 | 3505.0195 | 0 | 1335.6626 | 0.069744 | 0.01407 | 701357.0183
16799.1766 | 1224.2976 | 592.5604 | 894762.1334 | 0.018526 | 378795.0941 | 0 | 2783.489 | 293.0456 | 0 | 0 | 3537.302 | 0 | 1224.2976 | 0.010311 | 0.016765 | 1311099.555
5830.9452 | 1184.7629 | 570.9671 | 799919.1493 | 0.013177 | 398384.3496 | 0 | 2578.5257 | 327.9592 | 0 | 0 | 3929.9096 | 0 | 1184.7629 | 0.00042576 | 0.015541 | 1279086.1413
12534.8539 | 1177.7857 | 326.5228 | 1172349.641 | 0.026164 | 474940.4438 | 0 | 3221.4385 | 1053.8128 | 0 | 0 | 4203.1797 | 0 | 1177.7857 | 0.010733 | 0.012231 | 6406885.4748
16299.5358 | 1215.7394 | 221.0071 | 992077.2365 | 0.014071 | 430156.3822 | 0 | 2944.757 | 18.8992 | 0 | 0 | 4404.235 | 0 | 1215.7394 | 0.0071277 | 0.014351 | 1059987.0752
13443.8896 | 724.7358 | 223.9152 | 736110.907 | 0.076344 | 290348.916 | 0 | 2007.9583 | 501.7746 | 0 | 0 | 3139.8049 | 0 | 724.7358 | 0.026382 | 0.019357 | 1864508.2472
27986.2528 | 1785.281 | 2477.6253 | 1700416.327 | 0.053591 | 799364.8925 | 0 | 4749.3311 | 571.9865 | 0 | 0 | 4309.1432 | 0 | 1785.281 | 0.020419 | 0.0080967 | 4608239.921
14740.2227 | 1187.9399 | 438.3665 | 843668.3749 | 0.1742 | 410317.8893 | 0 | 2658.038 | 221.8426 | 0 | 0 | 3974.9658 | 0 | 1187.9399 | 0.0022412 | 0.014824 | 252739.3648
9476.0637 | 1929.9635 | 709.5051 | 1363865.998 | 0.11686 | 546352.1587 | 0 | 4306.4929 | 1009.5333 | 0 | 0 | 5758.2719 | 0 | 1929.9635 | 0.0035978 | 0.010826 | 1428571.583
23383.214 | 1599.9525 | 1107.546 | 1034291.0045 | 0.046291 | 487228.3505 | 0 | 3401.9613 | 525.2674 | 0 | 0 | 3260.1415 | 0 | 1599.9525 | 0.020599 | 0.01199 | 4318383.7819
3430.2008 | 1009.605 | 1495.0028 | 819443.9345 | 0.076321 | 354450.488 | 0 | 2437.7434 | 1506.7878 | 0 | 0 | 2337.6178 | 0 | 1009.605 | 0.0071763 | 0.01685 | 3160256.8066
10114.865 | 3026.9097 | 188.1059 | 1909739.0363 | 0.053982 | 891236.1714 | 0 | 6354.0537 | 187.442 | 0 | 0 | 5978.6134 | 0 | 3026.9097 | 0.0022864 | 0.0067847 | 467359.726
24141.6647 | 1805.833 | 628.6214 | 1879908.994 | 0.051017 | 779940.205 | 0 | 5083.0554 | 343.2887 | 0 | 0 | 4630.3005 | 0 | 1805.833 | 0.00045553 | 0.0082229 | 1999585.4991
17394.8279 | 1801.8838 | 1345.4822 | 1390539.6928 | 0.16252 | 630510.3281 | 0 | 4225.1813 | 197.034 | 0 | 0 | 6276.2144 | 0 | 1801.8838 | 0.0059886 | 0.0091511 | 5713891.2359
11516.449 | 480.2495 | 732.5909 | 594605.4019 | 0.11451 | 242490.0426 | 0 | 1516.9765 | 31.3771 | 0 | 0 | 1942.1609 | 0 | 480.2495 | 0.0027837 | 0.025366 | 924531.7516
10412.8495 | 1234.6253 | 1755.1144 | 915548.6158 | 0.024484 | 418493.23 | 0 | 2830.0703 | 176.9221 | 0 | 0 | 2552.4221 | 0 | 1234.6253 | 0.0079459 | 0.014471 | 2946190.4791
10808.8864 | 1298.0466 | 887.6223 | 749302.979 | 0.046713 | 348725.3988 | 0 | 2603.2883 | 1056.5294 | 0 | 0 | 3583.3882 | 0 | 1298.0466 | 0.02179 | 0.015929 | 1686941.6595
13715.6693 | 833.3052 | 380.7479 | 886651.3612 | 0.22894 | 389480.9749 | 0 | 2379.0258 | 106.4061 | 0 | 0 | 3613.465 | 0 | 833.3052 | 0.0056271 | 0.015129 | 4354161.3997
32524.3053 | 2252.6956 | 158.3901 | 2514567.5781 | 0.019198 | 1188007.8289 | 0 | 6636.5946 | 669.2584 | 0 | 0 | 10489.0651 | 0 | 2252.6956 | 0.014165 | 0.0053785 | 1315848.8527
21236.1018 | 1538.1687 | 1032.8009 | 1360756.5151 | 0.071284 | 543736.7046 | 0 | 3909.9558 | 664.8944 | 0 | 0 | 4296.9165 | 0 | 1538.1687 | 0.022105 | 0.011114 | 989338.5979
18291.5945 | 1329.5798 | 225.828 | 1162555.067 | 0.083688 | 492012.4133 | 0 | 3355.8765 | 89.0854 | 0 | 0 | 4872.886 | 0 | 1329.5798 | 0.0023081 | 0.012598 | 906464.8219
6776.8703 | 1572.8931 | 997.8249 | 1221125.1883 | 0.055713 | 479313.8703 | 0 | 3700.968 | 60.8231 | 0 | 0 | 3689.0478 | 0 | 1572.8931 | 0.073636 | 0.01346 | 6075643.4803
19221.1423 | 1341.9684 | 1301.7139 | 948719.128 | 0.088923 | 400751.2054 | 0 | 2995.1075 | 1150.2115 | 0 | 0 | 3610.9458 | 0 | 1341.9684 | 0.0022585 | 0.014226 | 4571086.564
10180.7122 | 1323.4461 | 471.7324 | 825621.9491 | 0.022673 | 366300.7377 | 0 | 2761.8173 | 613.9604 | 0 | 0 | 3737.877 | 0 | 1323.4461 | 0.005922 | 0.015487 | 2878279.953
19457.7233 | 2506.6747 | 41.0807 | 1541661.585 | 0.0027569 | 730201.3369 | 0 | 5192.4447 | 42.8338 | 0 | 0 | 7838.476 | 0 | 2506.6747 | 0.0040631 | 0.0076243 | 2672290.718
11154.9859 | 948.7229 | 605.3865 | 594206.9954 | 0.10259 | 296416.821 | 0 | 1983.9373 | 83.0775 | 0 | 0 | 2255.0363 | 0 | 948.7229 | 0.007598 | 0.019181 | 1351774.5458
10742.1015 | 1209.1531 | 1390.5985 | 747276.6278 | 0.063043 | 353001.0435 | 0 | 2511.014 | 934.5787 | 0 | 0 | 3031.3986 | 0 | 1209.1531 | 0.066728 | 0.016204 | 320106.52
15078.2782 | 2536.3651 | 953.0618 | 1622742.547 | 0.1274 | 785019.8427 | 0 | 5363.5666 | 575.258 | 0 | 0 | 5843.9585 | 0 | 2536.3651 | 0.032731 | 0.0073452 | 67228544.2403
11341.1983 | 1161.9506 | 1338.7712 | 965583.6496 | 0.025303 | 406834.963 | 0 | 2844.8317 | 513.2529 | 0 | 0 | 3352.7439 | 0 | 1161.9506 | 0.010727 | 0.014361 | 19712443.6699
16999.2181 | 1842.1732 | 1212.7251 | 1360061.5465 | 0.016519 | 601476.0793 | 0 | 4212.2171 | 48.1156 | 0 | 0 | 4764.4402 | 0 | 1842.1732 | 0.0073711 | 0.010783 | 10292744.1792
8217.6643 | 1068.1884 | 682.2077 | 726559.6529 | 0.059121 | 360077.194 | 0 | 2334.1449 | 725.9416 | 0 | 0 | 3560.3609 | 0 | 1068.1884 | 0.032908 | 0.01652 | 489433.8277
7323.9538 | 820.512 | 259.2282 | 780193.9348 | 0.045083 | 354124.6649 | 0 | 2180.4906 | 35.1983 | 0 | 0 | 2602.4877 | 0 | 820.512 | 0.0035333 | 0.016894 | 369119.2139
15381.8867 | 1835.247 | 1351.948 | 1342935.3016 | 0.12409 | 564331.6188 | 0 | 4175.4184 | 168.1638 | 0 | 0 | 5469.6771 | 0 | 1835.247 | 0.010086 | 0.010691 | 2795307.2925
11934.2019 | 1617.6254 | 149.048 | 1527725.6046 | 0.064117 | 662846.6787 | 0 | 4280.629 | 47.3614 | 0 | 0 | 5797.3786 | 0 | 1617.6254 | 0.0029687 | 0.0091673 | 35338725.5131
3679.0375 | 1670.0718 | 129.364 | 1634673.8411 | 0.098708 | 691684.1402 | 0 | 4519.6046 | 225.8374 | 0 | 0 | 6139.0029 | 0 | 1670.0718 | 0.024877 | 0.0090121 | 2131980.3629
13561.9674 | 1092.9066 | 490.4182 | 826356.782 | 0.010217 | 339701.0876 | 0 | 2532.9624 | 114.0078 | 0 | 0 | 2648.5602 | 0 | 1092.9066 | 0.0010081 | 0.016912 | 1317202.4013
23203.9813 | 1425.3347 | 1169.1131 | 1074427.0633 | 0.040889 | 491618.9566 | 0 | 3297.6841 | 297.9995 | 0 | 0 | 3392.2585 | 0 | 1425.3347 | 0.011906 | 0.012333 | 6229131.1269
8275.5656 | 1220.3426 | 1295.6189 | 999185.7386 | 0.15798 | 397520.5763 | 0 | 2961.7564 | 206.0204 | 0 | 0 | 4667.6508 | 0 | 1220.3426 | 0.007145 | 0.015511 | 2714057.0848
14255.0251 | 949.3565 | 676.6265 | 1239971.1287 | 0.0046787 | 498164.8874 | 0 | 3111.405 | 459.4491 | 0 | 0 | 3333.2368 | 0 | 949.3565 | 0.15109 | 0.013048 | 99669144.7553
5612.0064 | 779.7021 | 1190.7018 | 659807.7978 | 0.13235 | 273405.3582 | 0 | 1929.6824 | 85.8032 | 0 | 0 | 2198.4207 | 0 | 779.7021 | 0.00063197 | 0.023359 | 567278.4055
13165.7184 | 1272.8393 | 949.9812 | 1306221.0927 | 0.13407 | 551073.8663 | 0 | 3549.9271 | 403.8815 | 0 | 0 | 5119.1182 | 0 | 1272.8393 | 0.0063371 | 0.011178 | 1568946.1923
12841.1952 | 599.7513 | 273.314 | 660704.5183 | 0.12066 | 304374.5779 | 0 | 1751.6104 | 208.9614 | 0 | 0 | 1717.4646 | 0 | 599.7513 | 0.0018318 | 0.020193 | 1769917.0417
48085.995 | 2218.2377 | 602.339 | 2619069.1835 | 0.013382 | 1031008.0034 | 0 | 6784.5485 | 418.3133 | 0 | 0 | 6009.9182 | 0 | 2218.2377 | 0.0010218 | 0.0055625 | 20847659.6032
14145.4775 | 1590.3652 | 1130.5727 | 1009580.2352 | 0.22746 | 421477.1831 | 0 | 3349.2712 | 153.1674 | 0 | 0 | 4703.936 | 0 | 1590.3652 | 0.026085 | 0.01327 | 2868124.7582
4535.8255 | 1925.4007 | 232.378 | 1413248.2982 | 0.027677 | 695802.271 | 0 | 4388.1084 | 385.5844 | 0 | 0 | 6315.9785 | 0 | 1925.4007 | 0.0037614 | 0.0092797 | 20612854.3945
17315.4199 | 1806.6598 | 619.8659 | 1348595.428 | 0.028833 | 638568.5879 | 0 | 4156.7578 | 846.1327 | 0 | 0 | 6475.0952 | 0 | 1806.6598 | 0.00078328 | 0.0089753 | 794933.9065
13373.267 | 1135.7891 | 466.9578 | 1127235.9363 | 0.077226 | 440382.1325 | 0 | 3100.7934 | 377.9789 | 0 | 0 | 3609.0699 | 0 | 1135.7891 | 0.0016332 | 0.014158 | 919799.7988
3132.5074 | 1761.0976 | 512.197 | 1405876.4937 | 0.045951 | 651368.1684 | 0 | 4211.2285 | 295.1806 | 0 | 0 | 4034.6754 | 0 | 1761.0976 | 0.034913 | 0.0093289 | 11452678.9591
25025.8065 | 1419.3494 | 675.9977 | 1257908.3673 | 0.2249 | 520080.9591 | 0 | 3611.8775 | 742.1357 | 0 | 0 | 4415.6264 | 0 | 1419.3494 | 0.0032683 | 0.011187 | 1090531.1796
8512.1635 | 1185.0053 | 383.4645 | 901469.085 | 0.0055492 | 372643.5917 | 0 | 2755.9686 | 258.1422 | 0 | 0 | 3712.2391 | 0 | 1185.0053 | 0.0010831 | 0.015244 | 5439197.5796
1327.9205 | 584.8605 | 623.1539 | 612040.5102 | 0.093619 | 277483.5815 | 0 | 1651.8287 | 169.5222 | 0 | 0 | 2620.2047 | 0 | 584.8605 | 0.0010852 | 0.021802 | 9668828.631
16676.838 | 2314.6759 | 681.8819 | 2048048.9542 | 0.23421 | 792840.1082 | 0 | 5884.4087 | 378.0687 | 0 | 0 | 8662.0535 | 0 | 2314.6759 | 0.014919 | 0.0081949 | 17881763.9216
7329.7872 | 779.9566 | 617.1394 | 654376.8207 | 0.12848 | 290382.836 | 0 | 1920.4596 | 557.0551 | 0 | 0 | 2743.1087 | 0 | 779.9566 | 0.022403 | 0.020697 | 244287.9568
7462.6325 | 1873.5245 | 624.3228 | 1685914.7407 | 0.016706 | 738898.9187 | 0 | 4812.1159 | 984.0404 | 0 | 0 | 5297.458 | 0 | 1873.5245 | 0.050054 | 0.0079593 | 1814054.0084
3189.1009 | 1022.7505 | 375.798 | 671677.3517 | 0.026237 | 339886.9424 | 0 | 2193.0187 | 161.8255 | 0 | 0 | 2889.657 | 0 | 1022.7505 | 0.0097305 | 0.017008 | 504846.8516
13752.3468 | 1007.1601 | 1030.3098 | 957579.6601 | 0.050634 | 401729.6838 | 0 | 2676.3447 | 1633.6062 | 0 | 0 | 2475.0935 | 0 | 1007.1601 | 0.0016632 | 0.013943 | 2761686.1514
1717.8087 | 741.0541 | 1636.083 | 592986.9895 | 0.14379 | 263536.3885 | 0 | 1774.5019 | 637.794 | 0 | 0 | 2347.0865 | 0 | 741.0541 | 0.0010775 | 0.022784 | 4545920.0598
6521.7673 | 1727.1271 | 339.7908 | 1458775.2914 | 0.023407 | 608413.1508 | 0 | 4269.6237 | 664.8125 | 0 | 0 | 5844.1935 | 0 | 1727.1271 | 0.13171 | 0.0092851 | 3579173.1966
5391.4211 | 1208.8403 | 122.5056 | 1033025.3005 | 0.014964 | 416732.2165 | 0 | 3009.3229 | 7.5506 | 0 | 0 | 3836.641 | 0 | 1208.8403 | 0.006255 | 0.015618 | 551262.0095
2366.4908 | 1241.1073 | 489.6756 | 905439.2649 | 0.11856 | 453000.9461 | 0 | 2818.9005 | 1100.5629 | 0 | 0 | 3705.5457 | 0 | 1241.1073 | 0.00074722 | 0.012617 | 1883027.1803
15357.4174 | 963.8375 | 304.5785 | 867802.4894 | 0.3901 | 343332.3162 | 0 | 2476.4398 | 261.029 | 0 | 0 | 3983.1111 | 0 | 963.8375 | 0.0020333 | 0.016347 | 289402.7744
10310.0333 | 1627.4753 | 237.1792 | 1073991.2715 | 0.10085 | 538554.3535 | 0 | 3498.7115 | 42.9067 | 0 | 0 | 3862.6659 | 0 | 1627.4753 | 0.13309 | 0.01163 | 366164.4137
16867.0739 | 1010.6898 | 1350.0085 | 1114087.9626 | 0.014893 | 461686.107 | 0 | 2952.9696 | 16.2393 | 0 | 0 | 2925.5493 | 0 | 1010.6898 | 0.010482 | 0.013083 | 29973959.9942
18483.2156 | 1045.2185 | 413.9585 | 945820.6147 | 0.030546 | 410261.4228 | 0 | 2693.8176 | 1205.8672 | 0 | 0 | 4298.9242 | 0 | 1045.2185 | 0.00030131 | 0.015456 | 687919.0583
9028.9214 | 1108.6302 | 1897.3096 | 848710.2027 | 0.070306 | 331943.9066 | 0 | 2587.6645 | 807.2889 | 0 | 0 | 2526.5365 | 0 | 1108.6302 | 0.0012496 | 0.019163 | 251648.9359
33831.1276 | 2023.9339 | 1037.8467 | 1591996.1403 | 0.32008 | 750527.1915 | 0 | 4798.3782 | 588.3995 | 0 | 0 | 7063.1697 | 0 | 2023.9339 | 0.0017221 | 0.0076552 | 39083618.4322
5143.7383 | 2283.7541 | 948.4238 | 1766314.053 | 0.058993 | 708963.2037 | 0 | 5361.9236 | 89.6358 | 0 | 0 | 7324.7291 | 0 | 2283.7541 | 0.023204 | 0.009092 | 12196305.8644
15027.9658 | 1567.0013 | 1178.0772 | 957296.2447 | 0.18093 | 450922.6621 | 0 | 3234.7144 | 578.6988 | 0 | 0 | 4359.7449 | 0 | 1567.0013 | 0.0049238 | 0.013565 | 523853.1845
12929.5464 | 1431.187 | 931.6875 | 780859.263 | 0.031227 | 392611.9972 | 0 | 2791.261 | 86.3532 | 0 | 0 | 3024.88 | 0 | 1431.187 | 0.0012394 | 0.014115 | 37652210.8771
20420.408 | 2273.5206 | 72.6285 | 1783215.1588 | 0.022538 | 712119.7309 | 0 | 5381.1997 | 117.7649 | 0 | 0 | 6201.2165 | 0 | 2273.5206 | 0.09344 | 0.0083755 | 1694184.3423
12186.2673 | 1146.0201 | 388.3781 | 1124515.0085 | 0.01824 | 489821.2469 | 0 | 3106.2586 | 352.5694 | 0 | 0 | 3222.7987 | 0 | 1146.0201 | 0.011762 | 0.011604 | 250197.2259
3400.1511 | 1038.6934 | 393.924 | 1003973.8077 | 0.029387 | 456848.1897 | 0 | 2788.7791 | 666.3216 | 0 | 0 | 3205.6277 | 0 | 1038.6934 | 0.058418 | 0.013072 | 1428952.0991
15429.8888 | 1438.3099 | 974.592 | 1398371.1999 | 0.072711 | 658932.9645 | 0 | 3875.9076 | 465.4712 | 0 | 0 | 5092.8293 | 0 | 1438.3099 | 0.0024895 | 0.0085697 | 5477567.1546
10992.3377 | 1077.1864 | 234.5487 | 826652.2291 | 0.080679 | 320508.0567 | 0 | 2517.7852 | 351.5524 | 0 | 0 | 3146.759 | 0 | 1077.1864 | 0.0015778 | 0.018284 | 1327525.0264
9365.9508 | 1220.2553 | 1686.2992 | 829370.811 | 0.067518 | 368107.8432 | 0 | 2665.3482 | 475.0728 | 0 | 0 | 2613.2126 | 0 | 1220.2553 | 0.0050055 | 0.015552 | 14913922.0112
16554.9868 | 1555.283 | 253.6286 | 987153.3456 | 0.32336 | 435194.1105 | 0 | 3275.1161 | 724.4942 | 0 | 0 | 3171.206 | 0 | 1555.283 | 0.00050942 | 0.012864 | 1992694.6016
17518.0933 | 1141.1436 | 1252.0622 | 745644.612 | 0.29308 | 352551.6544 | 0 | 2440.2754 | 1836.6972 | 0 | 0 | 3657.329 | 0 | 1141.1436 | 0.0043567 | 0.016881 | 10747639.4506
3561.8141 | 1063.53 | 617.0719 | 909504.0045 | 0.031622 | 401855.3367 | 0 | 2648.7259 | 223.71 | 0 | 0 | 2829.0356 | 0 | 1063.53 | 0.219 | 0.015034 | 209966.0662
6655.0377 | 1064.881 | 716.2312 | 905732.8924 | 0.092885 | 351524.3366 | 0 | 2643.4942 | 354.0504 | 0 | 0 | 4133.1865 | 0 | 1064.881 | 0.0031013 | 0.016072 | 6081984.6157
14756.4561 | 900.3574 | 684.2992 | 879031.8404 | 0.055144 | 358330.9048 | 0 | 2432.6653 | 124.2655 | 0 | 0 | 2378.85 | 0 | 900.3574 | 0.0041421 | 0.016844 | 1135336.0532
32374.5476 | 1591.6221 | 720.738 | 1551363.8887 | 0.024743 | 780256.4878 | 0 | 4295.9189 | 127.9638 | 0 | 0 | 5963.9962 | 0 | 1591.6221 | 0.0096887 | 0.0080959 | 4010857.4708
2594.1252 | 1951.822 | 310.1992 | 1185737.0406 | 0.017801 | 516231.4833 | 0 | 4017.4846 | 109.8796 | 0 | 0 | 4390.081 | 0 | 1951.822 | 0.065457 | 0.010799 | 4091959.3602
28671.2419 | 1992.2297 | 1327.5324 | 1458384.4682 | 0.14528 | 621163.2571 | 0 | 4533.5818 | 369.799 | 0 | 0 | 4583.8443 | 0 | 1992.2297 | 0.024426 | 0.010043 | 1814691.7565
13136.9974 | 1069.2334 | 751.1065 | 663907.9851 | 0.0092112 | 287393.6316 | 0 | 2225.8631 | 438.7612 | 0 | 0 | 3294.8306 | 0 | 1069.2334 | 0.020477 | 0.019757 | 1007204.3819
32135.288 | 1289.8845 | 369.3207 | 1448760.6313 | 0.022462 | 680935.5909 | 0 | 3815.6689 | 333.1787 | 0 | 0 | 6295.1704 | 0 | 1289.8845 | 0.011883 | 0.0093894 | 1374016.1156
33929.7144 | 2239.5596 | 147.3142 | 1763605.1841 | 0.045945 | 848712.6598 | 0 | 5313.0793 | 30.6583 | 0 | 0 | 7291.9513 | 0 | 2239.5596 | 0.022991 | 0.007074 | 1366433.7053
12548.4948 | 1092.3184 | 666.5249 | 690023.8497 | 0.034096 | 331717.1958 | 0 | 2294.4792 | 110.2348 | 0 | 0 | 3084.058 | 0 | 1092.3184 | 0.0013381 | 0.016966 | 5263232.1165
18602.3082 | 1685.4778 | 965.708 | 1421466.8614 | 0.081962 | 694374.3897 | 0 | 4162.9453 | 382.9942 | 0 | 0 | 3677.1279 | 0 | 1685.4778 | 0.015564 | 0.0091863 | 7968898.9071
22297.3462 | 1217.4484 | 477.6009 | 1135495.2623 | 0.10989 | 455404.6915 | 0 | 3196.7224 | 414.4947 | 0 | 0 | 4677.1176 | 0 | 1217.4484 | 0.034123 | 0.012989 | 262100.8549
10728.7797 | 807.9379 | 222.9685 | 639304.4288 | 0.0096288 | 303853.7655 | 0 | 1922.0913 | 86.8362 | 0 | 0 | 2352.9512 | 0 | 807.9379 | 0.0045861 | 0.018706 | 1400487.6187
5987.7889 | 1121.8441 | 2601.7395 | 1265867.3033 | 0.14049 | 541854.7542 | 0 | 3328.7794 | 192.4906 | 0 | 0 | 3269.6547 | 0 | 1121.8441 | 0.034069 | 0.011742 | 37660119.9764
8186.8467 | 1736.5017 | 173.8314 | 1436257.2256 | 0.024044 | 597338.3911 | 0 | 4239.6888 | 183.8245 | 0 | 0 | 6286.5312 | 0 | 1736.5017 | 0.0015154 | 0.0099209 | 10468889.0033
16739.9568 | 1877.4919 | 1133.0357 | 1283228.0366 | 0.12057 | 562410.4673 | 0 | 4113.4025 | 803.8481 | 0 | 0 | 6135.4728 | 0 | 1877.4919 | 0.00051204 | 0.01126 | 5209538.9483
4369.4971 | 801.6394 | 1815.4982 | 714317.2511 | 0.036536 | 312927.193 | 0 | 2046.6984 | 1098.3625 | 0 | 0 | 3133.0136 | 0 | 801.6394 | 0.0047023 | 0.020163 | 9795538.6899
3560.4454 | 1362.0981 | 572.6349 | 874966.0887 | 0.10317 | 387357.7437 | 0 | 2886.5056 | 171.3866 | 0 | 0 | 3771.8357 | 0 | 1362.0981 | 0.21127 | 0.01442 | 1715545.0035
16333.8104 | 1275.5831 | 2470.1173 | 1029025.7214 | 0.11142 | 404752.8866 | 0 | 3068.9701 | 287.3474 | 0 | 0 | 2718.465 | 0 | 1275.5831 | 0.0021875 | 0.014033 | 1616042.0856
1383.4893 | 854.3212 | 858.1138 | 742619.0547 | 0.05724 | 293161.2078 | 0 | 2148.6739 | 212.1442 | 0 | 0 | 2516.1222 | 0 | 854.3212 | 0.00072307 | 0.019255 | 755070.3856
9204.297 | 2484.9155 | 1361.583 | 2164463.3996 | 0.32485 | 1000022.3895 | 0 | 6257.4902 | 164.1725 | 0 | 0 | 7862.8227 | 0 | 2484.9155 | 0.16618 | 0.005694 | 917879.8757
13888.008 | 796.3203 | 1029.0059 | 997037.6586 | 0.036734 | 426578.9697 | 0 | 2534.7256 | 85.4298 | 0 | 0 | 3987.2965 | 0 | 796.3203 | 0.013658 | 0.015291 | 645742.8561
16494.7303 | 1095.451 | 387.322 | 882657.8496 | 0.013011 | 427955.3144 | 0 | 2633.7457 | 73.6527 | 0 | 0 | 3484.4333 | 0 | 1095.451 | 0.0027254 | 0.015211 | 10815356.7034
14080.8711 | 1751.3517 | 380.2352 | 1751833.1223 | 0.026891 | 723565.1608 | 0 | 4805.1814 | 571.0565 | 0 | 0 | 4663.5799 | 0 | 1751.3517 | 0.15169 | 0.0076985 | 64250340.1543
9650.622 | 1384.0753 | 544.1554 | 1051736.9625 | 0.024392 | 409169.5775 | 0 | 3216.9033 | 575.5499 | 0 | 0 | 5008.0872 | 0 | 1384.0753 | 0.007917 | 0.014343 | 21197423.1097
9071.3588 | 1541.9165 | 686.2223 | 1418019.8684 | 0.17078 | 570422.3758 | 0 | 4013.6195 | 49.0783 | 0 | 0 | 3984.1879 | 0 | 1541.9165 | 0.0097971 | 0.01096 | 6494047.9318
4250.3276 | 1660.897 | 821.5705 | 1064504.0621 | 0.035091 | 477076.7318 | 0 | 3515.5201 | 74.779 | 0 | 0 | 3157.731 | 0 | 1660.897 | 0.0009744 | 0.012483 | 13755925.892
8297.4048 | 1221.9537 | 1428.061 | 904813.3792 | 0.086132 | 415626.3799 | 0 | 2798.6882 | 103.9255 | 0 | 0 | 3762.5782 | 0 | 1221.9537 | 0.00085986 | 0.014082 | 2118291.382
14940.402 | 878.4271 | 285.6405 | 895365.7577 | 0.21527 | 366938.4629 | 0 | 2439.2753 | 66.3978 | 0 | 0 | 3253.8643 | 0 | 878.4271 | 0.004769 | 0.017187 | 290023.2928
20095.0487 | 993.05 | 1104.8242 | 868045.4911 | 0.063547 | 413020.72 | 0 | 2506.0253 | 756.0726 | 0 | 0 | 2488.641 | 0 | 993.05 | 0.031474 | 0.013646 | 2499278.5982
3807.6934 | 1071.6092 | 684.4204 | 678610.2447 | 0.23418 | 296914.3029 | 0 | 2253.8898 | 897.4632 | 0 | 0 | 2904.1577 | 0 | 1071.6092 | 0.0012317 | 0.019053 | 3901838.2784
1505.0778 | 841.0873 | 590.2866 | 661433.7091 | 0.020408 | 300167.4644 | 0 | 1993.7977 | 186.9139 | 0 | 0 | 2323.2728 | 0 | 841.0873 | 0.14283 | 0.019549 | 405410.7749
7535.89 | 1581.1594 | 652.0584 | 873563.7311 | 0.23267 | 411682.5528 | 0 | 3102.7376 | 821.763 | 0 | 0 | 3818.8116 | 0 | 1581.1594 | 0.005679 | 0.013467 | 2543671.3585
1608.3909 | 791.1604 | 293.0641 | 642348.3179 | 0.27115 | 296458.029 | 0 | 1910.6545 | 68.8024 | 0 | 0 | 2245.0573 | 0 | 791.1604 | 0.016397 | 0.018952 | 148028.8253
3871.1405 | 1085.2412 | 878.709 | 1061950.285 | 0.36626 | 517695.2979 | 0 | 2936.4126 | 126.7175 | 0 | 0 | 3030.4742 | 0 | 1085.2412 | 0.0095706 | 0.011641 | 13535293.406
5722.9196 | 763.4948 | 1239.3404 | 904229.9117 | 0.10778 | 362825.5474 | 0 | 2340.0112 | 368.7334 | 0 | 0 | 3688.6951 | 0 | 763.4948 | 0.028105 | 0.017969 | 2306136.6147
25499.377 | 1226.4403 | 829.698 | 1250714.063 | 0.036014 | 545992.7269 | 0 | 3406.7512 | 219.5644 | 0 | 0 | 3257.7965 | 0 | 1226.4403 | 0.0069784 | 0.01083 | 77975946.2165
6653.5602 | 793.8984 | 301.581 | 576027.2997 | 0.097563 | 227349.0238 | 0 | 1797.66 | 714.0856 | 0 | 0 | 2104.5522 | 0 | 793.8984 | 0.3685 | 0.02487 | 231898.2129
4106.1567 | 1598.2386 | 1201.4742 | 1272035.8451 | 0.048733 | 564734.9632 | 0 | 3815.1066 | 61.9583 | 0 | 0 | 4053.0845 | 0 | 1598.2386 | 0.063041 | 0.010951 | 32786718.9292
17101.4207 | 1320.859 | 1711.6761 | 857897.5099 | 0.1998 | 407231.1885 | 0 | 2815.5544 | 224.6867 | 0 | 0 | 3227.3819 | 0 | 1320.859 | 0.015285 | 0.015541 | 2463160.8467
5179.0457 | 1600.7281 | 658.0294 | 1158917.6083 | 0.31369 | 447817.5274 | 0 | 3620.2045 | 360.4373 | 0 | 0 | 3669.0124 | 0 | 1600.7281 | 0.022211 | 0.012626 | 3990277.17
44127.223 | 2659.2416 | 710.7829 | 3167099.8296 | 0.026491 | 1322891.4043 | 0 | 8181.0766 | 292.4277 | 0 | 0 | 12726.3002 | 0 | 2659.2416 | 0.0019673 | 0.0048814 | 6434534.985
14837.5015 | 2401.4492 | 1782.6315 | 2122637.0437 | 0.06647 | 1032545.4503 | 0 | 6101.1841 | 672.6007 | 0 | 0 | 8195.3536 | 0 | 2401.4492 | 0.002712 | 0.0058878 | 3909258.3605
11254.5415 | 1575.9076 | 1256.7991 | 1030724.9926 | 0.023888 | 507662.8615 | 0 | 3371.7357 | 574.4789 | 0 | 0 | 5025.2664 | 0 | 1575.9076 | 0.019795 | 0.01137 | 4175545.2582
26834.4333 | 1700.1524 | 427.2927 | 1335311.0296 | 0.04347 | 640250.0164 | 0 | 4027.2554 | 14.8707 | 0 | 0 | 3985.8429 | 0 | 1700.1524 | 0.0032692 | 0.0095834 | 71772194.8391
12643.0938 | 800.3103 | 396.3409 | 691079.4344 | 0.1182 | 300310.9827 | 0 | 2004.8225 | 57.9016 | 0 | 0 | 1782.0287 | 0 | 800.3103 | 0.016312 | 0.020036 | 252410.7375
15158.227 | 1409.3577 | 898.8778 | 980157.2936 | 0.025878 | 488165.8941 | 0 | 3117.2377 | 64.7243 | 0 | 0 | 3873.9041 | 0 | 1409.3577 | 0.13667 | 0.012256 | 24622431.7769
3017.4382 | 1177.8008 | 272.9176 | 810675.1667 | 0.12956 | 333636.3534 | 0 | 2590.3446 | 1043.7596 | 0 | 0 | 2574.3115 | 0 | 1177.8008 | 0.11139 | 0.017836 | 1237377.2063
3587.0639 | 771.8911 | 2238.901 | 592599.895 | 0.021057 | 292951.965 | 0 | 1804.6097 | 534.3495 | 0 | 0 | 2693.4946 | 0 | 771.8911 | 0.032391 | 0.022094 | 941610.7355
9675.1322 | 1462.8711 | 532.2944 | 1152599.3814 | 0.057079 | 466870.8904 | 0 | 3471.5629 | 244.5613 | 0 | 0 | 4650.3361 | 0 | 1462.8711 | 0.003808 | 0.012403 | 8739792.5462
5207.1576 | 982.0341 | 1739.8983 | 840065.9056 | 0.068828 | 339366.6242 | 0 | 2446.2053 | 925.2612 | 0 | 0 | 3274.7315 | 0 | 982.0341 | 0.0033205 | 0.017977 | 732854.6787
10493.7371 | 2705.0007 | 157.9479 | 2241833.2759 | 0.13139 | 1045781.0815 | 0 | 6612.199 | 284.3448 | 0 | 0 | 10060.6052 | 0 | 2705.0007 | 0.021949 | 0.0060963 | 5887049.3519
10803.8944 | 1502.5446 | 392.4177 | 989373.3733 | 0.025962 | 451414.9385 | 0 | 3226.3437 | 79.8033 | 0 | 0 | 2907.9836 | 0 | 1502.5446 | 0.0069281 | 0.013907 | 632013.9516
5006.6259 | 1018.7906 | 2350.9297 | 1323870.4871 | 0.14288 | 522961.3473 | 0 | 3327.1192 | 153.5853 | 0 | 0 | 5219.9575 | 0 | 1018.7906 | 0.12683 | 0.011863 | 902187.7905
14544.1142 | 849.2456 | 255.4593 | 691913.9481 | 0.11073 | 323962.0056 | 0 | 2055.1287 | 638.0554 | 0 | 0 | 2582.8892 | 0 | 849.2456 | 0.026664 | 0.020151 | 1501360.824
18709.788 | 1108.0428 | 280.4924 | 1242124.573 | 0.05447 | 511144.3804 | 0 | 3273.572 | 615.8888 | 0 | 0 | 4517.3086 | 0 | 1108.0428 | 0.12134 | 0.012 | 2998443.4346
13814.2441 | 868.9832 | 1891.0367 | 600499.4722 | 0.12215 | 282226.5462 | 0 | 1915.3169 | 369.4734 | 0 | 0 | 2435.6685 | 0 | 868.9832 | 0.0024759 | 0.020261 | 3635502.875
13585.1739 | 740.5607 | 345.423 | 724790.3288 | 0.18213 | 347073.9107 | 0 | 2004.0015 | 431.7175 | 0 | 0 | 2199.3013 | 0 | 740.5607 | 0.093319 | 0.018455 | 147254.8799
22717.2616 | 2225.4448 | 2123.0853 | 1529281.4642 | 0.090909 | 721806.3705 | 0 | 4890.1026 | 787.463 | 0 | 0 | 5611.2698 | 0 | 2225.4448 | 0.0024064 | 0.0088809 | 1118098.2432
11872.2029 | 1553.3488 | 167.4567 | 1848877.9923 | 0.060736 | 778663.04 | 0 | 4776.8638 | 962.2641 | 0 | 0 | 5999.4262 | 0 | 1553.3488 | 0.0047804 | 0.0079987 | 2109230.1436
23385.304 | 1717.4707 | 143.8647 | 1223939.2228 | 0.11829 | 568272.6529 | 0 | 3850.2037 | 27.0443 | 0 | 0 | 5224.2988 | 0 | 1717.4707 | 0.0079131 | 0.010279 | 815901.3726
18025.5661 | 1226.7699 | 433.6225 | 824721.1073 | 0.059979 | 404185.117 | 0 | 2663.7378 | 125.5895 | 0 | 0 | 3782.127 | 0 | 1226.7699 | 0.11071 | 0.015373 | 1051827.6303
16729.3222 | 1238.4327 | 1706.0836 | 1137587.6513 | 0.099135 | 483945.1049 | 0 | 3221.3212 | 153.348 | 0 | 0 | 4988.3169 | 0 | 1238.4327 | 0.091805 | 0.013142 | 1089708.222
11425.4648 | 808.8156 | 1396.0407 | 759244.2724 | 0.054918 | 311697.1054 | 0 | 2132.2582 | 1040.5 | 0 | 0 | 2142.9503 | 0 | 808.8156 | 0.00084429 | 0.019832 | 2549594.1899
1331.615 | 772.5233 | 2845.6935 | 575143.7609 | 0.086796 | 245314.4689 | 0 | 1774.7805 | 57.6958 | 0 | 0 | 2427.0527 | 0 | 772.5233 | 0.0070518 | 0.024777 | 7761222.4974
13653.4896 | 1353.9327 | 698.028 | 1046094.8886 | 0.096258 | 462072.606 | 0 | 3176.9681 | 692.4739 | 0 | 0 | 2823.4331 | 0 | 1353.9327 | 0.0056264 | 0.013786 | 685603.3799
2431.0178 | 1161.6376 | 796.3853 | 1022617.89 | 0.11713 | 429788.2705 | 0 | 2944.042 | 636.3389 | 0 | 0 | 3478.3382 | 0 | 1161.6376 | 0.042276 | 0.01431 | 4130828.9978
5342.8192 | 872.913 | 584.611 | 647386.5716 | 0.088759 | 252239.9701 | 0 | 2001.0561 | 1097.4087 | 0 | 0 | 2493.4142 | 0 | 872.913 | 0.0047561 | 0.023369 | 4238602.4725
24331.7638 | 1534.4726 | 1612.9908 | 1422474.025 | 0.049981 | 663144.3507 | 0 | 4013.961 | 30.7414 | 0 | 0 | 4709.9953 | 0 | 1534.4726 | 0.007574 | 0.0091309 | 7087467.7172
13718.5959 | 2499.5368 | 232.3301 | 1939642.8733 | 0.088039 | 924965.77 | 0 | 5879.7822 | 19.5115 | 0 | 0 | 6580.0882 | 0 | 2499.5368 | 0.014823 | 0.0065179 | 18846075.6699
15517.5515 | 1752.6603 | 602.9977 | 1098545.7546 | 0.025033 | 479525.5319 | 0 | 3666.5248 | 161.8957 | 0 | 0 | 4175.4572 | 0 | 1752.6603 | 0.0018356 | 0.011702 | 1827569.9359
17613.2424 | 1852.2759 | 1119.4523 | 1221145.1148 | 0.065524 | 525228.7209 | 0 | 3979.898 | 44.8698 | 0 | 0 | 6101.8491 | 0 | 1852.2759 | 0.025524 | 0.010972 | 11821853.9502
6383.2562 | 1465.9816 | 386.2156 | 1110581.3273 | 0.011542 | 552701.0555 | 0 | 3401.3479 | 25.2697 | 0 | 0 | 4463.0524 | 0 | 1465.9816 | 0.00047537 | 0.010254 | 12697747.8444
39793.424 | 3058.8185 | 2539.5679 | 2086244.7857 | 0.16858 | 1050565.3339 | 0 | 6693.9031 | 253.8991 | 0 | 0 | 7217.7202 | 0 | 3058.8185 | 0.029087 | 0.0061857 | 4967948.945
4108.9595 | 1622.3877 | 505.6818 | 1069463.5577 | 0.045004 | 529464.2102 | 0 | 3485.7321 | 1158.1995 | 0 | 0 | 3201.2856 | 0 | 1622.3877 | 0.008566 | 0.010973 | 993855.4991
10502.0046 | 1408.4519 | 2434.7331 | 1351026.1739 | 0.0708 | 532121.7711 | 0 | 3763.4863 | 1364.6358 | 0 | 0 | 4767.5878 | 0 | 1408.4519 | 0.0012894 | 0.01135 | 10519330.2497
6471.2492 | 3060.9178 | 73.0167 | 1987695.3733 | 0.010967 | 950297.2588 | 0 | 6524.0336 | 253.0079 | 0 | 0 | 5914.0137 | 0 | 3060.9178 | 0.0091139 | 0.0066786 | 24348422.095
24267.9409 | 1841.3435 | 157.5083 | 2009086.8656 | 0.025321 | 853954.3201 | 0 | 5343.9147 | 229.8097 | 0 | 0 | 8353.1363 | 0 | 1841.3435 | 0.011202 | 0.0072376 | 1067900.2659
16746.9059 | 1094.7882 | 925.442 | 940833.9243 | 0.24731 | 374298.5068 | 0 | 2734.5992 | 138.5314 | 0 | 0 | 2997.2097 | 0 | 1094.7882 | 0.0095455 | 0.01733 | 13291952.5087
6065.6041 | 1485.9251 | 839.9981 | 1854913.5339 | 0.1671 | 750168.6892 | 0 | 4720.0896 | 945.2937 | 0 | 0 | 6801.032 | 0 | 1485.9251 | 0.026507 | 0.0085872 | 1512722.0912
4447.8786 | 1134.3664 | 429.7163 | 868791.4573 | 0.063889 | 355089.7456 | 0 | 2648.3968 | 130.1405 | 0 | 0 | 2601.6563 | 0 | 1134.3664 | 0.0091781 | 0.015734 | 7749119.9642
8556.2256 | 1248.5274 | 823.6691 | 863202.0736 | 0.19186 | 415240.1262 | 0 | 2752.6053 | 108.1581 | 0 | 0 | 3158.9088 | 0 | 1248.5274 | 0.0098742 | 0.014158 | 56948760.1606
8714.1289 | 824.4289 | 860.1903 | 783396.2549 | 0.15998 | 335550.3293 | 0 | 2189.9886 | 200.8377 | 0 | 0 | 3472.3634 | 0 | 824.4289 | 0.022957 | 0.016951 | 475447.8771
35042.3979 | 1741.8495 | 734.1061 | 1823633.369 | 0.0071092 | 738856.0032 | 0 | 4920.9846 | 577.0682 | 0 | 0 | 4578.8232 | 0 | 1741.8495 | 0.0048633 | 0.0081252 | 475888.2492
11374.6421 | 2003.9653 | 828.767 | 1664530.9638 | 0.1622 | 642774.6142 | 0 | 4905.0151 | 244.9766 | 0 | 0 | 6703.6544 | 0 | 2003.9653 | 0.0021991 | 0.0090477 | 18663784.1177
20020.6584 | 1148.109 | 174.6372 | 1095032.3308 | 0.058585 | 457177.0259 | 0 | 3056.8976 | 267.4483 | 0 | 0 | 3531.9309 | 0 | 1148.109 | 0.0067201 | 0.013577 | 1883829.2676
26445.0098 | 1955.9029 | 890.6627 | 1538735.5691 | 0.045921 | 680653.6003 | 0 | 4637.5282 | 1073.5585 | 0 | 0 | 4193.556 | 0 | 1955.9029 | 0.041558 | 0.0084597 | 164615449.1608
8563.3533 | 1155.8087 | 1829.661 | 896109.1364 | 0.091902 | 419960.9179 | 0 | 2717.47 | 113.6339 | 0 | 0 | 3934.9797 | 0 | 1155.8087 | 0.078544 | 0.014746 | 2053229.6817
8391.6094 | 1789.0807 | 542.3695 | 1602537.678 | 0.015707 | 640217.7891 | 0 | 4582.3294 | 17.6738 | 0 | 0 | 4163.806 | 0 | 1789.0807 | 0.0077202 | 0.0099437 | 18410450.1384
27177.3007 | 1232.4555 | 163.266 | 1267164.7227 | 0.07624 | 625962.2687 | 0 | 3441.4618 | 637.298 | 0 | 0 | 5263.8057 | 0 | 1232.4555 | 0.083423 | 0.01018 | 985610.7707
36010.1748 | 2491.1551 | 178.7986 | 1790877.9537 | 0.016272 | 868161.5782 | 0 | 5611.8257 | 292.8859 | 0 | 0 | 7255.3059 | 0 | 2491.1551 | 0.021323 | 0.0074118 | 24465758.7704
6347.9064 | 1097.1129 | 957.2023 | 946996.3318 | 0.051343 | 371899.0922 | 0 | 2747.673 | 434.2369 | 0 | 0 | 3363.6195 | 0 | 1097.1129 | 0.0045231 | 0.016831 | 1508701.1067
9148.4837 | 3115.7809 | 564.1073 | 1986072.5269 | 0.25798 | 952311.4116 | 0 | 6575.9691 | 1481.8567 | 0 | 0 | 6595.5009 | 0 | 3115.7809 | 0.0023425 | 0.0060965 | 3856343.1165
7629.0257 | 948.639 | 1622.3524 | 575654.3334 | 0.017122 | 281301.3717 | 0 | 1951.4798 | 390.8987 | 0 | 0 | 2728.6549 | 0 | 948.639 | 0.0089819 | 0.021884 | 6122313.9817
33303.6528 | 2206.5489 | 1758.8745 | 1644111.3411 | 0.10881 | 696128.1688 | 0 | 5071.6137 | 594.5186 | 0 | 0 | 6414.7956 | 0 | 2206.5489 | 0.0071535 | 0.0090597 | 711704.1579
8866.4247 | 660.6023 | 2526.7769 | 578265.9398 | 0.057281 | 250121.6456 | 0 | 1668.5028 | 479.0724 | 0 | 0 | 1734.5915 | 0 | 660.6023 | 0.0097641 | 0.023402 | 133196.6615
12198.1451 | 1775.5627 | 128.4706 | 1830765.7231 | 0.10078 | 767170.4971 | 0 | 4967.0847 | 38.6988 | 0 | 0 | 6448.8433 | 0 | 1775.5627 | 0.0053779 | 0.0084571 | 1393535.2573
26834.3466 | 2147.7656 | 475.3576 | 1794788.8997 | 0.04856 | 704866.6883 | 0 | 5275.8599 | 517.3476 | 0 | 0 | 8241.4902 | 0 | 2147.7656 | 0.013155 | 0.0086625 | 1586363.0513
19181.3564 | 1108.9004 | 916.7376 | 1070137.5824 | 0.14953 | 437355.1651 | 0 | 2974.317 | 28.4915 | 0 | 0 | 4514.6865 | 0 | 1108.9004 | 0.026991 | 0.014841 | 973246.4574
6335.6565 | 1329.2173 | 1132.2974 | 960004.4126 | 0.31957 | 476066.3583 | 0 | 3002.071 | 93.0943 | 0 | 0 | 2884.6122 | 0 | 1329.2173 | 0.016092 | 0.012395 | 2188520.5626
17147.4049 | 1006.2211 | 3079.8329 | 949216.0954 | 0.059774 | 428131.3853 | 0 | 2660.8132 | 1444.3739 | 0 | 0 | 3371.1645 | 0 | 1006.2211 | 0.018657 | 0.014803 | 1084524.8688
9375.9559 | 1084.1857 | 1354.003 | 1068781.0021 | 0.1541 | 471537.6744 | 0 | 2947.2782 | 54.9543 | 0 | 0 | 4061.883 | 0 | 1084.1857 | 0.0007837 | 0.012892 | 37208641.9695
3980.2129 | 758.695 | 467.3735 | 661205.8676 | 0.028102 | 283244.9906 | 0 | 1911.1515 | 185.6819 | 0 | 0 | 2955.0694 | 0 | 758.695 | 0.010894 | 0.019578 | 5827929.2088
19589.4326 | 1273.2697 | 708.8326 | 922114.7691 | 0.06065 | 398450.7532 | 0 | 2880.105 | 15.1817 | 0 | 0 | 3967.299 | 0 | 1273.2697 | 0.026146 | 0.014246 | 17355856.657
14415.484 | 891.5087 | 806.6736 | 786004.9274 | 0.14783 | 350172.5991 | 0 | 2261.5033 | 76.539 | 0 | 0 | 3372.2941 | 0 | 891.5087 | 0.12425 | 0.016851 | 26931355.387
23006.1174 | 1644.4249 | 1229.7139 | 1290853.801 | 0.055266 | 556255.4952 | 0 | 3894.0488 | 259.4072 | 0 | 0 | 4123.4858 | 0 | 1644.4249 | 0.095349 | 0.010699 | 13335159.7071
6690.6234 | 1241.8699 | 1722.1791 | 948263.6364 | 0.11032 | 444489.7098 | 0 | 2894.3888 | 354.1063 | 0 | 0 | 3215.5697 | 0 | 1241.8699 | 0.038218 | 0.012719 | 3432296.769
34529.1984 | 2470.5594 | 146.7418 | 1441024.2885 | 0.0052194 | 719520.1217 | 0 | 4980.7839 | 17.1122 | 0 | 0 | 4566.265 | 0 | 2470.5594 | 0.0091105 | 0.0086097 | 36744033.1714
11183.7174 | 925.1848 | 2428.4799 | 679071.5785 | 0.098987 | 272312.5165 | 0 | 2108.5259 | 497.7728 | 0 | 0 | 2498.7243 | 0 | 925.1848 | 0.023715 | 0.020744 | 3285993.6176
37941.8141 | 3753.5371 | 232.9261 | 2780958.9828 | 0.017726 | 1125242.5995 | 0 | 8599.6607 | 75.3187 | 0 | 0 | 10203.6804 | 0 | 3753.5371 | 0.0010269 | 0.0049583 | 16043497.9263
35301.0113 | 2287.4184 | 757.0127 | 1698770.8738 | 0.20232 | 846345.8168 | 0 | 5247.721 | 1709.8202 | 0 | 0 | 7293.7255 | 0 | 2287.4184 | 0.023838 | 0.00711 | 6707102.5775
3850.498 | 687.9263 | 1167.8801 | 825231.5719 | 0.17015 | 324123.0914 | 0 | 2126.7253 | 727.5972 | 0 | 0 | 2699.6434 | 0 | 687.9263 | 0.0029809 | 0.017837 | 34318132.2153
10850.4673 | 2156.5759 | 476.0396 | 2288625.7548 | 0.025526 | 948409.9173 | 0 | 6146.3824 | 564.7258 | 0 | 0 | 7902.5613 | 0 | 2156.5759 | 0.023055 | 0.0068596 | 3296561.6479
24519.8618 | 1544.7771 | 276.7021 | 1048655.682 | 0.050277 | 522382.1702 | 0 | 3371.9479 | 187.2354 | 0 | 0 | 3183.235 | 0 | 1544.7771 | 0.025793 | 0.011621 | 1013451.6197
12675.2938 | 891.1867 | 1135.4456 | 789438.4952 | 0.10934 | 337370.9775 | 0 | 2267.1734 | 365.869 | 0 | 0 | 2022.2279 | 0 | 891.1867 | 0.15063 | 0.016443 | 2946052.6707
9403.8604 | 1025.8285 | 1887.1976 | 621170.0032 | 0.16151 | 298214.0221 | 0 | 2107.9578 | 11.3556 | 0 | 0 | 2449.7737 | 0 | 1025.8285 | 0.0052122 | 0.020171 | 672093.9381
4473.8249 | 991.2734 | 1588.9651 | 858507.2723 | 0.013365 | 352097.5717 | 0 | 2487.608 | 44.5237 | 0 | 0 | 3722.3327 | 0 | 991.2734 | 0.00043264 | 0.016095 | 11249741.9584
4072.6606 | 833.1207 | 591.3909 | 753625.2939 | 0.16459 | 292674.4347 | 0 | 2146.716 | 449.7112 | 0 | 0 | 2141.9079 | 0 | 833.1207 | 0.011467 | 0.021335 | 1305780.1754
4075.4982 | 1702.0107 | 585.1431 | 1277021.4293 | 0.029279 | 544626.4312 | 0 | 3927.3972 | 714.7254 | 0 | 0 | 5444.5522 | 0 | 1702.0107 | 0.007676 | 0.010656 | 2511968.4507
11677.3537 | 638.8713 | 663.1288 | 645241.6017 | 0.035568 | 282673.7994 | 0 | 1763.6798 | 87.0457 | 0 | 0 | 2361.5115 | 0 | 638.8713 | 0.020033 | 0.020183 | 3218765.7344
1839.9207 | 935.6333 | 401.7228 | 791725.6663 | 0.16777 | 317076.9069 | 0 | 2315.5334 | 174.7037 | 0 | 0 | 2401.1624 | 0 | 935.6333 | 0.0051125 | 0.017795 | 2169773.1993
15095.4572 | 1460.4154 | 1092.4497 | 1806212.6897 | 0.064199 | 702425.4018 | 0 | 4609.6432 | 469.3799 | 0 | 0 | 4083.1156 | 0 | 1460.4154 | 0.012143 | 0.0090729 | 1435313.0235
21643.0442 | 1121.3131 | 645.5842 | 1008299.3383 | 0.13874 | 445988.1173 | 0 | 2878.8025 | 223.3646 | 0 | 0 | 4089.9071 | 0 | 1121.3131 | 0.18862 | 0.013724 | 1080953.9817
7377.2421 | 809.9919 | 1630.2901 | 684358.9341 | 0.07534 | 274599.1017 | 0 | 2002.7602 | 627.7882 | 0 | 0 | 1939.4509 | 0 | 809.9919 | 0.0061705 | 0.023311 | 407052.6148
4823.2115 | 1322.1092 | 853.3135 | 727272.2916 | 0.0066648 | 366560.0197 | 0 | 2588.8661 | 96.4276 | 0 | 0 | 2893.2496 | 0 | 1322.1092 | 0.0045789 | 0.015118 | 2635569.4299
5317.2613 | 1150.8743 | 216.9736 | 1042786.7412 | 0.028595 | 495753.2634 | 0 | 2968.4914 | 183.9123 | 0 | 0 | 4518.3961 | 0 | 1150.8743 | 0.14327 | 0.012467 | 4190016.4204
11278.0461 | 811.4162 | 423.5446 | 674785.5965 | 0.033213 | 303184.3806 | 0 | 1987.4769 | 1372.428 | 0 | 0 | 1993.6296 | 0 | 811.4162 | 0.014129 | 0.020049 | 525269.8058
13874.5132 | 1043.5556 | 2182.2717 | 1009537.8625 | 0.10108 | 504755.3158 | 0 | 2803.3419 | 187.9431 | 0 | 0 | 3542.9691 | 0 | 1043.5556 | 0.00078454 | 0.011599 | 1331066.2224
2964.8606 | 1834.6533 | 288.3772 | 1641245.3319 | 0.026164 | 715626.8424 | 0 | 4695.3659 | 32.2536 | 0 | 0 | 7376.5623 | 0 | 1834.6533 | 0.0067154 | 0.0078498 | 19250605.9612
13441.2289 | 1384.7163 | 504.1059 | 1174866.3518 | 0.011398 | 576754.5996 | 0 | 3432.3996 | 44.1036 | 0 | 0 | 4132.7043 | 0 | 1384.7163 | 0.0047917 | 0.01049 | 2167411.4911
14066.6087 | 1064.6583 | 793.2861 | 803159.6516 | 0.092442 | 328328.0426 | 0 | 2464.2852 | 202.2194 | 0 | 0 | 3201.2715 | 0 | 1064.6583 | 0.02535 | 0.018718 | 467122.6386
13349.1092 | 667.9291 | 528.4924 | 767179.5056 | 0.15678 | 304324.3651 | 0 | 2005.4642 | 179.3509 | 0 | 0 | 1879.2773 | 0 | 667.9291 | 0.11924 | 0.019767 | 54656149.8897
35019.7717 | 2917.1931 | 279.0686 | 2400456.1382 | 0.14369 | 1059629.8753 | 0 | 7100.8123 | 495.2895 | 0 | 0 | 10429.2089 | 0 | 2917.1931 | 0.03737 | 0.0057592 | 9328670.2938
10618.8715 | 2130.3005 | 361.7991 | 1662447.7899 | 0.13091 | 687304.7665 | 0 | 5027.4948 | 330.6366 | 0 | 0 | 4797.6508 | 0 | 2130.3005 | 0.36243 | 0.0080413 | 1322780.1988
11880.5316 | 841.2817 | 650.6289 | 828968.1971 | 0.021176 | 363372.1495 | 0 | 2286.3334 | 480.0039 | 0 | 0 | 2743.9935 | 0 | 841.2817 | 0.090424 | 0.015384 | 184231.7731
11745.0557 | 1527.5555 | 1256.4995 | 986819.9691 | 0.019138 | 447953.8196 | 0 | 3246.8553 | 182.1672 | 0 | 0 | 4092.022 | 0 | 1527.5555 | 0.0086302 | 0.013492 | 4775560.2821
2511.6931 | 874.6185 | 2002.9775 | 709979.788 | 0.10033 | 329674.9193 | 0 | 2111.9815 | 184.2982 | 0 | 0 | 2880.1201 | 0 | 874.6185 | 0.018806 | 0.018787 | 850059.9027
22518.8759 | 1781.0549 | 199.2128 | 1514532.5667 | 0.0091639 | 600399.855 | 0 | 4420.7519 | 42.0697 | 0 | 0 | 6962.3993 | 0 | 1781.0549 | 0.041214 | 0.010077 | 4963433.7773
15918.2736 | 934.6786 | 2296.9321 | 680042.9191 | 0.022999 | 335592.9062 | 0 | 2119.6981 | 1027.5085 | 0 | 0 | 2717.9523 | 0 | 934.6786 | 0.021568 | 0.017022 | 32979885.0379
7237.8297 | 1217.9729 | 133.7305 | 833222.1816 | 0.010912 | 399906.3539 | 0 | 2669.7903 | 136.439 | 0 | 0 | 4023.8026 | 0 | 1217.9729 | 0.00096124 | 0.014223 | 1273732.4536
16621.3876 | 1209.0749 | 821.1854 | 1394300.9454 | 0.2535 | 576928.0308 | 0 | 3639.9701 | 305.5553 | 0 | 0 | 5345.7687 | 0 | 1209.0749 | 0.01852 | 0.011089 | 1475183.4202
10134.3417 | 1209.1389 | 744.9632 | 816061.3964 | 0.097959 | 403720.044 | 0 | 2631.0267 | 96.2481 | 0 | 0 | 3087.4314 | 0 | 1209.1389 | 0.081275 | 0.014677 | 1571301.562
5247.3619 | 1169.4277 | 1611.3406 | 1295490.7335 | 0.075693 | 586572.8477 | 0 | 3427.9719 | 667.0831 | 0 | 0 | 4163.5837 | 0 | 1169.4277 | 0.01303 | 0.010536 | 387511.3638
15236.1593 | 938.6217 | 631.6243 | 707464.6433 | 0.073989 | 329339.6364 | 0 | 2171.4842 | 702.8806 | 0 | 0 | 2703.0777 | 0 | 938.6217 | 0.0047788 | 0.01805 | 1652168.7892
5361.2228 | 1196.6796 | 434.2292 | 1078638.6968 | 0.020439 | 542616.3262 | 0 | 3076.7771 | 282.52 | 0 | 0 | 4707.8653 | 0 | 1196.6796 | 0.017145 | 0.011175 | 1600112.1736
22323.9098 | 1569.7979 | 515.7803 | 1183354.6729 | 0.11878 | 468929.0127 | 0 | 3631.97 | 44.1155 | 0 | 0 | 5588.7349 | 0 | 1569.7979 | 0.00056459 | 0.011899 | 3117225.5578
14416.2505 | 3162.2836 | 751.2483 | 2087439.8607 | 0.1159 | 1000263.452 | 0 | 6799.273 | 87.9237 | 0 | 0 | 10353.8043 | 0 | 3162.2836 | 0.011549 | 0.0057704 | 867279.4792
2417.3808 | 843.1604 | 651.1789 | 516624.4446 | 0.044616 | 251386.1603 | 0 | 1743.1802 | 609.0121 | 0 | 0 | 2004.8212 | 0 | 843.1604 | 0.00083967 | 0.023314 | 1304127.9352
13846.2116 | 1127.1352 | 777.7409 | 982240.2812 | 0.036494 | 457179.0208 | 0 | 2839.1423 | 279.2671 | 0 | 0 | 4292.4812 | 0 | 1127.1352 | 0.018073 | 0.013514 | 24310859.6088
10079.901 | 895.0005 | 847.2235 | 934361.4758 | 0.04467 | 392639.0333 | 0 | 2523.8659 | 278.1688 | 0 | 0 | 4049.4602 | 0 | 895.0005 | 0.11173 | 0.015353 | 12962174.7991
21520.8353 | 1950.419 | 936.2689 | 1760704.7014 | 0.14105 | 770386.044 | 0 | 5019.382 | 484.843 | 0 | 0 | 5182.0276 | 0 | 1950.419 | 0.013882 | 0.008114 | 13310247.0308
15173.1653 | 1188.3597 | 412.7598 | 967206.1468 | 0.23143 | 402245.5509 | 0 | 2874.0259 | 318.1355 | 0 | 0 | 2523.3085 | 0 | 1188.3597 | 0.0010409 | 0.014069 | 32411092.3923
11776.013 | 1437.248 | 339.8437 | 1014869.4702 | 0.06382 | 468334.9992 | 0 | 3205.6507 | 65.664 | 0 | 0 | 4873.1421 | 0 | 1437.248 | 0.001669 | 0.013685 | 379645.2155
10254.1798 | 2358.1007 | 943.8804 | 1844978.2074 | 0.0068028 | 855915.9918 | 0 | 5573.4066 | 996.0022 | 0 | 0 | 5176.8262 | 0 | 2358.1007 | 0.12118 | 0.0065685 | 2142727.2228
5873.0425 | 1050.6147 | 452.6543 | 744991.9453 | 0.051391 | 319280.7937 | 0 | 2348.7656 | 541.4901 | 0 | 0 | 3480.8393 | 0 | 1050.6147 | 0.0136 | 0.017449 | 33927533.038
1613.4819 | 1015.121 | 1099.7587 | 816595.1112 | 0.0068662 | 395993.9681 | 0 | 2438.2787 | 481.8367 | 0 | 0 | 3700.4296 | 0 | 1015.121 | 0.064381 | 0.015459 | 16627314.5708
11344.9779 | 849.197 | 154.5546 | 964952.0628 | 0.024325 | 442597.73 | 0 | 2531.5218 | 151.4139 | 0 | 0 | 3456.8864 | 0 | 849.197 | 0.01099 | 0.014438 | 1256221.5687
12180.696 | 2009.1036 | 1250.1492 | 2012299.7267 | 0.087689 | 916925.3998 | 0 | 5516.9884 | 406.7753 | 0 | 0 | 7865.3273 | 0 | 2009.1036 | 0.22649 | 0.0065639 | 2687438.3688
20922.7479 | 1580.6456 | 257.3258 | 1400515.1721 | 0.22008 | 567064.8728 | 0 | 4021.7361 | 672.764 | 0 | 0 | 4564.9287 | 0 | 1580.6456 | 0.0063159 | 0.011082 | 3298933.3737
24022.4059 | 1203.1909 | 743.8769 | 1288605.5201 | 0.017173 | 587734.4328 | 0 | 3449.6617 | 184.0084 | 0 | 0 | 3040.7967 | 0 | 1203.1909 | 0.017381 | 0.010481 | 1232709.2225
3313.4738 | 573.1696 | 1396.2578 | 571358.6927 | 0.03174 | 267396.0487 | 0 | 1569.1698 | 1190.9118 | 0 | 0 | 2229.9416 | 0 | 573.1696 | 0.036116 | 0.023634 | 14608291.9825
14487.2884 | 1390.5839 | 779.6693 | 1314941.9289 | 0.044062 | 581755.9472 | 0 | 3682.6837 | 969.348 | 0 | 0 | 5256.0311 | 0 | 1390.5839 | 0.028982 | 0.011054 | 7028655.678
4273.7182 | 1079.6536 | 700.9001 | 815898.8171 | 0.079294 | 409388.1899 | 0 | 2501.4838 | 1029.4163 | 0 | 0 | 3542.9077 | 0 | 1079.6536 | 0.0029774 | 0.015151 | 9936022.467
27908.2327 | 2296.3151 | 141.2014 | 2143695.9783 | 0.02772 | 1040004.0235 | 0 | 6032.9805 | 1106.9279 | 0 | 0 | 9523.6312 | 0 | 2296.3151 | 0.018834 | 0.0054881 | 17281184.185
26141.9306 | 2550.8624 | 290.8972 | 1446244.0646 | 0.019559 | 705563.3554 | 0 | 5070.0551 | 155.3871 | 0 | 0 | 6534.5333 | 0 | 2550.8624 | 0.012718 | 0.0080731 | 2216922.2645
13288.0913 | 2937.0887 | 258.1841 | 2171728.9572 | 0.058296 | 858615.2475 | 0 | 6721.5525 | 332.7859 | 0 | 0 | 7723.7925 | 0 | 2937.0887 | 0.00034378 | 0.0070971 | 1314487.5617
14248.9861 | 1326.2134 | 531.4612 | 960743.0072 | 0.12924 | 468814.2442 | 0 | 3000.3612 | 1190.3752 | 0 | 0 | 3731.9202 | 0 | 1326.2134 | 0.0043189 | 0.013535 | 520980.9921
17205.4183 | 1321.2101 | 1489.7192 | 1029165.1214 | 0.14117 | 483299.9356 | 0 | 3114.7607 | 674.2644 | 0 | 0 | 3839.7818 | 0 | 1321.2101 | 0.037291 | 0.012037 | 29076059.3454
17134.8062 | 922.1601 | 1075.6544 | 906484.4668 | 0.065134 | 379726.4961 | 0 | 2502.3337 | 362.7553 | 0 | 0 | 2168.1343 | 0 | 922.1601 | 0.0056375 | 0.016815 | 226060.6414
9856.5197 | 1651.2877 | 248.7191 | 1112823.738 | 0.036981 | 503905.1335 | 0 | 3590.2436 | 207.8989 | 0 | 0 | 4676.5744 | 0 | 1651.2877 | 0.0094332 | 0.011925 | 30967175.3846
10552.1655 | 1219.1913 | 625.5536 | 1105419.2267 | 0.16548 | 443738.482 | 0 | 3145.9806 | 66.9544 | 0 | 0 | 4866.2888 | 0 | 1219.1913 | 0.015059 | 0.0137 | 14338390.3805
18382.4948 | 1806.6229 | 69.4948 | 1422934.2024 | 0.010064 | 704583.3671 | 0 | 4286.4394 | 47.4207 | 0 | 0 | 5876.1024 | 0 | 1806.6229 | 0.0038557 | 0.0085227 | 3083047.1523
10130.158 | 570.1106 | 696.9579 | 572595.6628 | 0.017462 | 256527.1826 | 0 | 1568.2747 | 722.8926 | 0 | 0 | 1709.6264 | 0 | 570.1106 | 0.00052497 | 0.023136 | 857863.0594
6535.4733 | 849.3693 | 1185.0435 | 733716.8696 | 0.13162 | 334749.8748 | 0 | 2128.1968 | 292.2209 | 0 | 0 | 2751.0648 | 0 | 849.3693 | 0.012313 | 0.017735 | 8252971.9182
16367.3924 | 2115.55 | 570.814 | 1474333.429 | 0.059065 | 603070.3067 | 0 | 4684.5172 | 100.3744 | 0 | 0 | 4134.6449 | 0 | 2115.55 | 0.00064294 | 0.0092435 | 1128199.1256
21549.9978 | 1194.2645 | 620.5828 | 972385.4034 | 0.035624 | 470239.7475 | 0 | 2888.9581 | 656.2271 | 0 | 0 | 4082.7021 | 0 | 1194.2645 | 0.050587 | 0.012512 | 3474110.3102
2860.4941 | 1359.512 | 935.0173 | 1051840.6371 | 0.057658 | 436192.4341 | 0 | 3192.5638 | 858.1788 | 0 | 0 | 2908.4629 | 0 | 1359.512 | 0.010203 | 0.014027 | 15875012.7959
12725.3316 | 2975.6737 | 767.5861 | 1782263.5379 | 0.037646 | 856160.2472 | 0 | 6080.467 | 1193.0338 | 0 | 0 | 6216.9422 | 0 | 2975.6737 | 0.012813 | 0.0065773 | 635406.3689
9093.5149 | 1987.3888 | 491.2358 | 2170234.761 | 0.1011 | 909789.202 | 0 | 5770.9025 | 624.797 | 0 | 0 | 9064.0777 | 0 | 1987.3888 | 0.06914 | 0.0070842 | 468525.3726
24855.9878 | 1724.0198 | 891.5728 | 1742145.5949 | 0.088961 | 793167.9781 | 0 | 4760.9928 | 37.9918 | 0 | 0 | 5936.2547 | 0 | 1724.0198 | 0.055713 | 0.0075809 | 642411.4709
25649.8216 | 1608.6364 | 578.9126 | 1130495.2396 | 0.09192 | 543560.1696 | 0 | 3578.5029 | 435.5896 | 0 | 0 | 3367.8559 | 0 | 1608.6364 | 0.031265 | 0.010462 | 9392831.1348
2508.5699 | 1181.6417 | 573.4613 | 1070965.6261 | 0.05589 | 436225.3901 | 0 | 3048.3763 | 1004.3566 | 0 | 0 | 3599.2281 | 0 | 1181.6417 | 0.0024039 | 0.01443 | 935142.1438
17580.202 | 914.0154 | 1821.0903 | 815729.5062 | 0.029468 | 406768.0125 | 0 | 2335.8391 | 302.3762 | 0 | 0 | 2174.5645 | 0 | 914.0154 | 0.0025944 | 0.013989 | 14780996.8929
11961.853 | 959.896 | 1136.6078 | 698909.4244 | 0.17375 | 345839.1017 | 0 | 2177.7928 | 512.0104 | 0 | 0 | 3341.4203 | 0 | 959.896 | 0.00039574 | 0.017383 | 543526.7862
10389.7844 | 950.5956 | 1447.8849 | 979379.0478 | 0.18419 | 444906.0241 | 0 | 2657.918 | 676.526 | 0 | 0 | 2436.454 | 0 | 950.5956 | 0.00084925 | 0.014583 | 3752621.5706
4000.2832 | 1760.0469 | 428.5512 | 1371263.8873 | 0.042594 | 588816.6623 | 0 | 4149.7818 | 151.4372 | 0 | 0 | 4164.8943 | 0 | 1760.0469 | 0.0021418 | 0.010781 | 2415538.4389
2829.1243 | 1961.8061 | 249.7538 | 1728458.6353 | 0.10642 | 693495.9211 | 0 | 4974.481 | 108.5091 | 0 | 0 | 4894.0107 | 0 | 1961.8061 | 0.11246 | 0.0084693 | 2652962.0652
22127.4208 | 1667.7684 | 497.0077 | 1121331.2037 | 0.015744 | 488485.7107 | 0 | 3621.5408 | 298.6334 | 0 | 0 | 3845.0305 | 0 | 1667.7684 | 0.0013637 | 0.012084 | 29307993.5193
11441.4015 | 1113.795 | 1695.1827 | 1036856.9908 | 0.075125 | 419216.304 | 0 | 2921.1296 | 502.7825 | 0 | 0 | 3168.3382 | 0 | 1113.795 | 0.011184 | 0.013603 | 1559873.1131
1374.7953 | 669.3412 | 569.097 | 796775.4448 | 0.045417 | 345540.557 | 0 | 2058.5177 | 641.4414 | 0 | 0 | 1896.1299 | 0 | 669.3412 | 0.0018047 | 0.018484 | 2395523.9881
17568.2768 | 1427.6607 | 2846.909 | 1241121.0009 | 0.12867 | 525760.5706 | 0 | 3590.881 | 567.6022 | 0 | 0 | 4946.3141 | 0 | 1427.6607 | 0.039513 | 0.012382 | 226980.1952
2877.5349 | 618.0656 | 498.3555 | 607064.388 | 0.11155 | 246297.4312 | 0 | 1676.2926 | 55.6115 | 0 | 0 | 2367.4842 | 0 | 618.0656 | 0.0005592 | 0.023268 | 3299894.2887
14650.7367 | 997.5638 | 1394.0474 | 707817.4155 | 0.019804 | 357893.1633 | 0 | 2230.9391 | 386.558 | 0 | 0 | 3056.0897 | 0 | 997.5638 | 0.024261 | 0.017976 | 4939820.0177
13199.1428 | 1183.87 | 1151.0136 | 842904.7904 | 0.04629 | 366885.9716 | 0 | 2652.6427 | 708.4523 | 0 | 0 | 2380.7699 | 0 | 1183.87 | 0.076758 | 0.017616 | 638720.4834
1990.7648 | 1330.3638 | 422.6389 | 1411431.2528 | 0.15642 | 565953.973 | 0 | 3790.9391 | 953.8204 | 0 | 0 | 4630.5161 | 0 | 1330.3638 | 0.034053 | 0.010177 | 6689107.2574
4994.6527 | 1109.6848 | 2214.7027 | 987864.2535 | 0.063214 | 429038.0496 | 0 | 2831.536 | 724.7894 | 0 | 0 | 2722.5121 | 0 | 1109.6848 | 0.00097769 | 0.015044 | 98202097.1961
11994.4647 | 1285.8816 | 1943.3031 | 1174511.3055 | 0.059572 | 463925.2163 | 0 | 3333.1178 | 1532.4746 | 0 | 0 | 3752.0954 | 0 | 1285.8816 | 0.022513 | 0.013923 | 858967.9252
22979.184 | 2022.181 | 2485.4276 | 1668096.1399 | 0.035512 | 649001.8841 | 0 | 4929.4201 | 816.6105 | 0 | 0 | 5139.9994 | 0 | 2022.181 | 0.022529 | 0.0099964 | 2465418.4107
21658.5599 | 1305.7254 | 1069.944 | 1216739.7154 | 0.023871 | 571569.5406 | 0 | 3426.614 | 30.2538 | 0 | 0 | 5065.0364 | 0 | 1305.7254 | 0.020884 | 0.011168 | 110853593.5488
7086.5121 | 1508.559 | 279.2988 | 1005685.3484 | 0.1424 | 453987.313 | 0 | 3260.8114 | 901.733 | 0 | 0 | 3920.6807 | 0 | 1508.559 | 0.011481 | 0.013187 | 3146266.2613
8252.8459 | 1361.0685 | 1213.6878 | 1160522.3288 | 0.14891 | 485457.4309 | 0 | 3383.7632 | 1370.542 | 0 | 0 | 4509.1965 | 0 | 1361.0685 | 0.0042084 | 0.013027 | 1916485.9188
18060.4521 | 1647.5398 | 783.3593 | 1734918.2787 | 0.02509 | 747835.7935 | 0 | 4672.0349 | 540.1474 | 0 | 0 | 5810.8076 | 0 | 1647.5398 | 0.00071122 | 0.0080748 | 34083344.1757
32449.3289 | 2067.0371 | 770.9264 | 1826599.7375 | 0.012544 | 721755.2735 | 0 | 5250.781 | 123.6632 | 0 | 0 | 6066.1523 | 0 | 2067.0371 | 0.00035252 | 0.0080949 | 9166981.1426
9981.8283 | 974.9837 | 124.3404 | 691572.6922 | 0.01737 | 312316.3918 | 0 | 2180.0519 | 225.1644 | 0 | 0 | 3079.5751 | 0 | 974.9837 | 0.0073772 | 0.017964 | 1859524.3421
23378.4341 | 1661.2746 | 1415.1 | 1108766.2403 | 0.11253 | 480398.9677 | 0 | 3593.1329 | 387.8958 | 0 | 0 | 4141.3124 | 0 | 1661.2746 | 0.014177 | 0.01168 | 4450635.6671
14470.3066 | 1030.8267 | 1061.7445 | 1045789.6811 | 0.032804 | 438877.2013 | 0 | 2853.8933 | 743.7372 | 0 | 0 | 3742.0044 | 0 | 1030.8267 | 0.017721 | 0.014444 | 2567096.9661
11740.6473 | 819.7862 | 499.8691 | 703540.9513 | 0.058395 | 352490.0762 | 0 | 2046.0093 | 300.8797 | 0 | 0 | 1793.474 | 0 | 819.7862 | 0.0013555 | 0.016388 | 245436.0814
9976.1872 | 598.3745 | 1485.8941 | 622176.2645 | 0.029176 | 258355.6103 | 0 | 1683.0056 | 56.3051 | 0 | 0 | 1643.5077 | 0 | 598.3745 | 0.015263 | 0.021574 | 277176.6921
16361.7473 | 1097.5216 | 549.1847 | 971488.0691 | 0.023882 | 377498.8135 | 0 | 2790.8182 | 399.751 | 0 | 0 | 4198.3398 | 0 | 1097.5216 | 0.011481 | 0.01722 | 700574.7009
10582.1636 | 1039.2406 | 1525.6866 | 723959.074 | 0.027785 | 329234.591 | 0 | 2300.7097 | 634.0145 | 0 | 0 | 2149.93 | 0 | 1039.2406 | 0.0058765 | 0.019572 | 10975019.3423
23463.6578 | 2095.8615 | 1383.9917 | 1379992.7721 | 0.06647 | 619662.5395 | 0 | 4500.242 | 104.3358 | 0 | 0 | 6499.4188 | 0 | 2095.8615 | 0.00874 | 0.0091489 | 38374635.4554
11578.1394 | 1927.4355 | 1015.4553 | 2215360.6948 | 0.12496 | 941158.4069 | 0 | 5789.7969 | 128.3938 | 0 | 0 | 5629.8176 | 0 | 1927.4355 | 0.00043071 | 0.0063214 | 3069956.9022
12963.6821 | 777.1519 | 2036.9203 | 689121.6182 | 0.044502 | 347423.9424 | 0 | 1978.2882 | 384.3051 | 0 | 0 | 2949.054 | 0 | 777.1519 | 0.0009299 | 0.015929 | 288212.4577
4575.9231 | 806.6491 | 359.4571 | 731063.9818 | 0.06885 | 341518.5372 | 0 | 2080.9218 | 688.7526 | 0 | 0 | 2287.6426 | 0 | 806.6491 | 0.10286 | 0.016814 | 634335.5046
22125.3712 | 1165.9119 | 928.7464 | 1090065.6749 | 0.012934 | 547518.3208 | 0 | 3066.0028 | 605.2975 | 0 | 0 | 4784.8616 | 0 | 1165.9119 | 0.0042423 | 0.010457 | 11058041.2687
5005.5081 | 1123.9745 | 2254.2344 | 818792.1304 | 0.033298 | 331625.0844 | 0 | 2550.7761 | 168.9032 | 0 | 0 | 3029.1152 | 0 | 1123.9745 | 0.0041578 | 0.017289 | 514392.7974
43984.0085 | 2293.7765 | 474.9313 | 1929556.9264 | 0.056584 | 943383.083 | 0 | 5656.7813 | 17.362 | 0 | 0 | 6675.0874 | 0 | 2293.7765 | 0.004865 | 0.00608 | 3203515.7922
20057.5288 | 1127.3026 | 253.4341 | 978551.8177 | 0.20723 | 456787.2504 | 0 | 2832.8732 | 165.1699 | 0 | 0 | 3664.9473 | 0 | 1127.3026 | 0.005652 | 0.012583 | 7528586.4436
14186.3499 | 2415.5988 | 983.171 | 1890985.2362 | 0.076438 | 820639.7748 | 0 | 5711.0848 | 745.0924 | 0 | 0 | 7488.3102 | 0 | 2415.5988 | 0.011288 | 0.0074638 | 373755.5852
17604.438 | 2845.0589 | 275.4475 | 2714554.4874 | 0.010425 | 1115307.3902 | 0 | 7576.8943 | 128.5685 | 0 | 0 | 10567.8493 | 0 | 2845.0589 | 0.0094095 | 0.0055584 | 10759232.0884
37010.3268 | 3474.0725 | 613.797 | 1976521.2865 | 0.18578 | 997376.0402 | 0 | 6916.9689 | 170.0251 | 0 | 0 | 9102.5288 | 0 | 3474.0725 | 0.00066178 | 0.00584 | 5840167.2111
17248.2454 | 1037.5357 | 1174.8568 | 927758.5715 | 0.032345 | 383738.6659 | 0 | 2654.6306 | 25.667 | 0 | 0 | 3599.1912 | 0 | 1037.5357 | 0.00073951 | 0.015643 | 15875868.831
3839.4299 | 822.0422 | 1096.4351 | 639715.633 | 0.068145 | 262024.5416 | 0 | 1936.8886 | 422.5235 | 0 | 0 | 2743.2732 | 0 | 822.0422 | 0.035125 | 0.024236 | 3239236.239
4250.1554 | 986.6354 | 213.3964 | 848246.1027 | 0.081337 | 368711.9732 | 0 | 2465.0727 | 97.7262 | 0 | 0 | 3138.1874 | 0 | 986.6354 | 0.0014504 | 0.015021 | 2239669.4716
14893.9812 | 913.7927 | 1666.4484 | 888660.0617 | 0.040081 | 363006.4646 | 0 | 2462.878 | 685.8884 | 0 | 0 | 3646.3617 | 0 | 913.7927 | 0.0065049 | 0.015949 | 1427492.5471
48002.9963 | 1984.8057 | 675.4591 | 2508845.4826 | 0.10776 | 1031222.4523 | 0 | 6359.1874 | 429.2379 | 0 | 0 | 8222.536 | 0 | 1984.8057 | 0.071644 | 0.0061562 | 658020.8267
22348.5156 | 2210.5431 | 2023.1548 | 1585927.0294 | 0.29486 | 679687.1757 | 0 | 4974.0714 | 434.6505 | 0 | 0 | 6861.8423 | 0 | 2210.5431 | 0.035198 | 0.0087139 | 1359896.2643
25185.4227 | 1686.9519 | 282.881 | 1308964.5003 | 0.030443 | 527057.3706 | 0 | 3968.1042 | 834.9716 | 0 | 0 | 3776.0772 | 0 | 1686.9519 | 0.014404 | 0.010826 | 736650.5985
7718.9098 | 1069.7429 | 2033.0768 | 723445.4423 | 0.095586 | 325733.3553 | 0 | 2330.2625 | 410.1576 | 0 | 0 | 2435.6959 | 0 | 1069.7429 | 0.076537 | 0.017605 | 18763926.2776
18992.0878 | 1247.6542 | 1268.1774 | 1031322.4556 | 0.089621 | 410009.3796 | 0 | 3045.0977 | 144.5913 | 0 | 0 | 3436.3112 | 0 | 1247.6542 | 0.016113 | 0.015684 | 2286448.9698
10893.1407 | 596.5381 | 764.0249 | 604819.5485 | 0.15264 | 246967.2899 | 0 | 1650.8855 | 321.2424 | 0 | 0 | 2525.1909 | 0 | 596.5381 | 0.18673 | 0.025561 | 2910368.7401
10759.9687 | 936.9404 | 214.0852 | 590566.0175 | 0.037618 | 293908.5547 | 0 | 1965.8219 | 103.9634 | 0 | 0 | 2347.1309 | 0 | 936.9404 | 0.012311 | 0.022144 | 1049830.7891
8192.7245 | 2228.7339 | 228.0856 | 1494831.8233 | 0.022853 | 673657.5036 | 0 | 4833.2726 | 87.7659 | 0 | 0 | 5619.7275 | 0 | 2228.7339 | 0.022343 | 0.0086838 | 6361065.671
11444.0765 | 647.0746 | 312.3861 | 614966.3488 | 0.047977 | 243228.5151 | 0 | 1719.0396 | 26.6749 | 0 | 0 | 2445.4692 | 0 | 647.0746 | 0.016122 | 0.026217 | 1950653.7945
7468.0412 | 605.9442 | 1839.475 | 592391.2939 | 0.10463 | 253927.1627 | 0 | 1638.5883 | 127.2734 | 0 | 0 | 1561.0554 | 0 | 605.9442 | 0.0067638 | 0.024019 | 20868312.202
32045.8987 | 2320.9494 | 1576.3569 | 2145599.7781 | 0.093135 | 842146.5089 | 0 | 6060.8938 | 217.8937 | 0 | 0 | 8315.0757 | 0 | 2320.9494 | 0.053237 | 0.0070914 | 54041648.3964
19750.4994 | 1705.309 | 909.6571 | 1628676.3001 | 0.073105 | 679225.1237 | 0 | 4544.3149 | 1303.5143 | 0 | 0 | 5481.1685 | 0 | 1705.309 | 0.00030392 | 0.0084721 | 14371630.5978
9803.0267 | 584.9627 | 198.6243 | 714439.0389 | 0.046788 | 277362.2691 | 0 | 1830.6123 | 1355.9092 | 0 | 0 | 1804.6876 | 0 | 584.9627 | 0.030968 | 0.021059 | 310846.0186
8362.2934 | 1097.1666 | 769.8439 | 1165708.8156 | 0.11932 | 450010.7232 | 0 | 3129.372 | 54.3248 | 0 | 0 | 2836.527 | 0 | 1097.1666 | 0.030781 | 0.014223 | 2863445.3624
3068.8106 | 1295.7283 | 1406.3903 | 930312.9038 | 0.053494 | 444368.9732 | 0 | 2916.8299 | 210.0249 | 0 | 0 | 3894.7041 | 0 | 1295.7283 | 0.0091443 | 0.01349 | 27088462.6249
28243.2476 | 2900.3017 | 1887.2099 | 2370164.6351 | 0.15094 | 957141.1296 | 0 | 7031.0928 | 85.2217 | 0 | 0 | 6979.2235 | 0 | 2900.3017 | 0.11598 | 0.0063242 | 7311813.4438
30672.6587 | 2127.2854 | 173.1101 | 1648211.3285 | 0.0072057 | 640186.5039 | 0 | 4999.6429 | 72.9777 | 0 | 0 | 7080.6331 | 0 | 2127.2854 | 0.013121 | 0.0097289 | 323671.4446
4157.6792 | 789.3255 | 908.1379 | 784519.0384 | 0.26982 | 320284.6524 | 0 | 2156.9056 | 66.205 | 0 | 0 | 3489.7014 | 0 | 789.3255 | 0.032174 | 0.017258 | 709291.8966
21819.216 | 1417.3474 | 272.4598 | 1072770.7214 | 0.029792 | 457759.1675 | 0 | 3286.8205 | 91.5946 | 0 | 0 | 4767.1633 | 0 | 1417.3474 | 0.12147 | 0.01342 | 5849438.7267
18067.2822 | 2518.0676 | 525.1999 | 1578084.295 | 0.082976 | 722174.8415 | 0 | 5267.374 | 296.8548 | 0 | 0 | 6267.2512 | 0 | 2518.0676 | 0.0050896 | 0.0084247 | 6112664.382
20089.1282 | 2723.4818 | 1171.3584 | 2024950.4156 | 0.26487 | 988269.6391 | 0 | 6252.1951 | 859.082 | 0 | 0 | 6943.6279 | 0 | 2723.4818 | 0.02423 | 0.0061836 | 3114376.0004
4256.3263 | 1654.4056 | 1581.559 | 1225481.9943 | 0.081324 | 571878.8241 | 0 | 3789.9408 | 658.5785 | 0 | 0 | 4175.5142 | 0 | 1654.4056 | 0.045197 | 0.010408 | 2567713.1549
1239.9831 | 763.2221 | 1293.4934 | 695587.2229 | 0.031544 | 336404.185 | 0 | 1975.665 | 2032.8417 | 0 | 0 | 2370.7515 | 0 | 763.2221 | 0.033899 | 0.017199 | 7404788.4936
49969.8426 | 2870.4823 | 569.8898 | 2492077.9102 | 0.050535 | 1065364.6782 | 0 | 7214.0597 | 334.5098 | 0 | 0 | 10837.4131 | 0 | 2870.4823 | 0.0016467 | 0.0056332 | 8496552.4684
8181.9879 | 949.2637 | 1258.5821 | 744555.0503 | 0.030375 | 298459.8359 | 0 | 2246.829 | 1303.1213 | 0 | 0 | 2728.3118 | 0 | 949.2637 | 0.013583 | 0.02033 | 895688.8509
6731.6922 | 997.166 | 1848.3877 | 613129.2495 | 0.12334 | 302882.6321 | 0 | 2065.3145 | 1246.825 | 0 | 0 | 2334.0663 | 0 | 997.166 | 0.047184 | 0.021193 | 816154.7962
9149.3225 | 1553.8694 | 354.9254 | 1646570.7984 | 0.012842 | 723802.8511 | 0 | 4424.3647 | 51.995 | 0 | 0 | 6082.369 | 0 | 1553.8694 | 0.0040778 | 0.0089647 | 2251930.6004
10523.6618 | 1119.9162 | 316.0704 | 800123.3287 | 0.080387 | 353236.229 | 0 | 2514.1485 | 158.3945 | 0 | 0 | 2555.5748 | 0 | 1119.9162 | 0.044327 | 0.017238 | 1325549.6168
5974.8245 | 1446.0516 | 2080.5474 | 1020427.5622 | 0.064968 | 406621.3979 | 0 | 3224.1377 | 54.6097 | 0 | 0 | 3220.4086 | 0 | 1446.0516 | 0.0038776 | 0.013731 | 19943156.9822
3961.6695 | 936.1482 | 203.0037 | 657910.0083 | 0.17556 | 329106.4043 | 0 | 2082.5439 | 41.5361 | 0 | 0 | 2103.8916 | 0 | 936.1482 | 0.0040618 | 0.019434 | 1658984.1919
10578.3609 | 1695.956 | 231.1092 | 1135961.9167 | 0.22832 | 458325.4965 | 0 | 3675.2093 | 699.9637 | 0 | 0 | 4472.0901 | 0 | 1695.956 | 0.03011 | 0.012125 | 3140786.1879
4866.4502 | 1106.5733 | 248.5909 | 919369.0869 | 0.17589 | 380502.3895 | 0 | 2708.9084 | 669.2289 | 0 | 0 | 3923.9562 | 0 | 1106.5733 | 0.00083053 | 0.016438 | 820864.9182
3245.4402 | 1059.2141 | 323.5667 | 921638.8796 | 0.29485 | 397478.0497 | 0 | 2665.5925 | 336.633 | 0 | 0 | 3232.9631 | 0 | 1059.2141 | 0.042292 | 0.015934 | 1116939.0151
5268.8086 | 843.4486 | 1011.6409 | 839773.0485 | 0.047124 | 356914.4812 | 0 | 2307.3506 | 89.1812 | 0 | 0 | 3267.5269 | 0 | 843.4486 | 0.026864 | 0.016143 | 23536864.8931
13700.8074 | 928.4783 | 866.1794 | 684716.083 | 0.084595 | 285522.8026 | 0 | 2121.6631 | 431.4845 | 0 | 0 | 2390.6623 | 0 | 928.4783 | 0.010336 | 0.020817 | 1666684.1733
1812.5919 | 1178.0636 | 1903.5305 | 982571.5552 | 0.13996 | 460459.8901 | 0 | 2890.56 | 843.6215 | 0 | 0 | 3980.3497 | 0 | 1178.0636 | 0.074864 | 0.012743 | 818066.4152
11597.4798 | 1624.826 | 397.4325 | 1538016.1391 | 0.067899 | 653988.3344 | 0 | 4305.7736 | 154.6193 | 0 | 0 | 5266.6606 | 0 | 1624.826 | 0.006403 | 0.0086168 | 534667.0408
19380.3252 | 1325.4996 | 205.828 | 1245863.8203 | 0.045454 | 545920.915 | 0 | 3497.1742 | 21.7666 | 0 | 0 | 3742.6586 | 0 | 1325.4996 | 0.002254 | 0.010476 | 508235.4979
40510.0151 | 2896.4867 | 2226.5832 | 2559311.627 | 0.07038 | 1157911.9896 | 0 | 7357.3392 | 255.7487 | 0 | 0 | 8911.0356 | 0 | 2896.4867 | 0.021715 | 0.0054785 | 2561761.6126
7193.3622 | 732.7486 | 1742.7112 | 657453.9536 | 0.14363 | 255932.6045 | 0 | 1878.7035 | 1646.4899 | 0 | 0 | 1937.5692 | 0 | 732.7486 | 0.028582 | 0.022686 | 12701665.8578
17458.2399 | 1715.883 | 382.54 | 1251867.6659 | 0.012966 | 505342.7722 | 0 | 3897.3529 | 40.246 | 0 | 0 | 5017.5599 | 0 | 1715.883 | 0.0032584 | 0.012326 | 535990.7297
18035.0461 | 1597.5708 | 2094.6273 | 1131756.5934 | 0.046856 | 528934.0003 | 0 | 3569.6576 | 358.3452 | 0 | 0 | 3595.8868 | 0 | 1597.5708 | 0.0027573 | 0.011242 | 614708.6714
1282.9285 | 765.286 | 575.3952 | 648042.9463 | 0.027301 | 298240.7235 | 0 | 1894.7622 | 671.082 | 0 | 0 | 2775.7526 | 0 | 765.286 | 0.072568 | 0.018622 | 152982.742
1458.7341 | 807.5832 | 602.6607 | 585921.1117 | 0.076465 | 261862.5788 | 0 | 1828.5852 | 143.7809 | 0 | 0 | 2541.6567 | 0 | 807.5832 | 0.00056751 | 0.021861 | 1901896.3853
14745.7561 | 1140.2974 | 596.4962 | 705083.4143 | 0.084483 | 337044.4315 | 0 | 2368.6528 | 846.4169 | 0 | 0 | 2168.8528 | 0 | 1140.2974 | 0.0096147 | 0.018341 | 606230.7021
5782.0795 | 1271.5976 | 92.4737 | 871119.3826 | 0.084018 | 383110.5831 | 0 | 2789.4507 | 196.9711 | 0 | 0 | 3842.2815 | 0 | 1271.5976 | 0.084697 | 0.015732 | 3648414.0091
11573.4934 | 1485.4266 | 977.6565 | 1335545.0032 | 0.13276 | 538535.2262 | 0 | 3813.3126 | 549.0469 | 0 | 0 | 4169.0158 | 0 | 1485.4266 | 0.0040971 | 0.011324 | 21257725.2002
3056.1328 | 931.3909 | 1811.6402 | 845778.2159 | 0.063663 | 383573.006 | 0 | 2405.6182 | 202.2672 | 0 | 0 | 3544.2246 | 0 | 931.3909 | 0.11539 | 0.014653 | 642985.8545
3384.2058 | 1225.6612 | 1955.8194 | 825613.3591 | 0.18686 | 373916.4064 | 0 | 2664.1881 | 47.8414 | 0 | 0 | 3253.3636 | 0 | 1225.6612 | 0.0030061 | 0.016604 | 4294700.5749
44644.6047 | 2704.7788 | 1692.6289 | 2322346.8029 | 0.035037 | 1147786.9338 | 0 | 6752.4707 | 306.3141 | 0 | 0 | 7551.716 | 0 | 2704.7788 | 0.0028569 | 0.0053414 | 5518554.0014
35668.5137 | 2085.2609 | 1289.3304 | 1479994.3677 | 0.075337 | 735733.9441 | 0 | 4664.1592 | 402.4497 | 0 | 0 | 4169.4695 | 0 | 2085.2609 | 0.12547 | 0.0082144 | 2945483.1506
12678.1092 | 1327.8341 | 1768.3056 | 1134546.0489 | 0.033603 | 454523.6877 | 0 | 3305.2591 | 954.6653 | 0 | 0 | 3688.534 | 0 | 1327.8341 | 0.0032669 | 0.012424 | 337448.4899
17550.4081 | 908.1565 | 1154.1885 | 928906.3437 | 0.1372 | 434689.7566 | 0 | 2527.48 | 116.793 | 0 | 0 | 2615.2064 | 0 | 908.1565 | 0.0014124 | 0.014033 | 936706.1706
10342.8041 | 1095.563 | 116.2949 | 1243788.3167 | 0.0048322 | 518221.3306 | 0 | 3264.0171 | 116.5711 | 0 | 0 | 5148.406 | 0 | 1095.563 | 0.026733 | 0.011475 | 16010026.9281
8276.0333 | 609.4559 | 982.3032 | 594158.231 | 0.14959 | 274913.3632 | 0 | 1645.1772 | 136.8491 | 0 | 0 | 2566.1963 | 0 | 609.4559 | 0.0035739 | 0.022383 | 10443775.1196
9079.3045 | 1101.0042 | 935.6074 | 1034380.5189 | 0.069637 | 401483.632 | 0 | 2904.0398 | 82.3943 | 0 | 0 | 3008.9285 | 0 | 1101.0042 | 0.028337 | 0.015242 | 2063740.8763
30848.5983 | 1925.2793 | 1244.9313 | 1958385.9303 | 0.14858 | 804922.6515 | 0 | 5339.2327 | 199.823 | 0 | 0 | 5072.9651 | 0 | 1925.2793 | 0.090847 | 0.0080809 | 2102398.5439
7371.0781 | 698.3056 | 502.1814 | 650095.2539 | 0.014892 | 267194.5777 | 0 | 1831.4799 | 205.0957 | 0 | 0 | 2330.6429 | 0 | 698.3056 | 0.0039311 | 0.021834 | 3885107.9099
15888.8319 | 1036.5808 | 268.5479 | 891219.44 | 0.11951 | 391464.9878 | 0 | 2589.9179 | 376.8052 | 0 | 0 | 3399.2589 | 0 | 1036.5808 | 0.084856 | 0.015938 | 1517833.2692
17222.4756 | 1422.0772 | 715.8717 | 1603164.6652 | 0.01912 | 635317.9698 | 0 | 4217.0604 | 65.1353 | 0 | 0 | 4093.6299 | 0 | 1422.0772 | 0.0115 | 0.0091883 | 11677849.284
8804.0554 | 1513.7661 | 1244.2748 | 1234573.9689 | 0.028205 | 482406.5212 | 0 | 3665.4118 | 163.4337 | 0 | 0 | 4127.8089 | 0 | 1513.7661 | 0.0076371 | 0.012118 | 898778.1557
4147.4981 | 772.7669 | 188.7162 | 657220.5579 | 0.17854 | 307943.4385 | 0 | 1918.2447 | 1204.2168 | 0 | 0 | 2434.7303 | 0 | 772.7669 | 0.0047366 | 0.020269 | 1030170.2147
9686.2714 | 1292.3974 | 904.2457 | 937382.0926 | 0.10207 | 375333.9373 | 0 | 2925.8402 | 275.1301 | 0 | 0 | 3672.551 | 0 | 1292.3974 | 0.028109 | 0.015305 | 3640485.2006
10698.569 | 673.1092 | 220.1944 | 616167.568 | 0.17111 | 240800.0247 | 0 | 1747.1249 | 163.1353 | 0 | 0 | 2243.2222 | 0 | 673.1092 | 0.12768 | 0.023461 | 1037559.3691
40969.4078 | 2473.5582 | 518.0342 | 1954221.6659 | 0.0069099 | 864072.8771 | 0 | 5879.2884 | 104.4079 | 0 | 0 | 5411.4834 | 0 | 2473.5582 | 0.03123 | 0.0064982 | 892557.2375
6478.9349 | 2012.1866 | 1987.0004 | 2017858.1161 | 0.014984 | 943964.7105 | 0 | 5529.7653 | 808.5692 | 0 | 0 | 6844.0577 | 0 | 2012.1866 | 0.00098839 | 0.0067719 | 2223520.2807
13270.2869 | 1867.0893 | 1237.2772 | 2086408.7062 | 0.16767 | 828197.9665 | 0 | 5504.5395 | 668.8732 | 0 | 0 | 6302.7094 | 0 | 1867.0893 | 0.0021037 | 0.0067893 | 3593747.3784
25455.8496 | 1922.837 | 1598.3057 | 1450235.9959 | 0.046815 | 721803.3608 | 0 | 4450.0913 | 78.2497 | 0 | 0 | 4067.0794 | 0 | 1922.837 | 0.0066344 | 0.0086023 | 13712900.2293
3635.5768 | 880.4906 | 253.726 | 626893.235 | 0.071174 | 301224.2609 | 0 | 1972.8604 | 428.5326 | 0 | 0 | 2139.6147 | 0 | 880.4906 | 0.015677 | 0.019393 | 3992746.2713
38459.9416 | 1899.9789 | 1264.795 | 1867591.4936 | 0.044535 | 862587.6911 | 0 | 5155.5435 | 974.5996 | 0 | 0 | 6986.1741 | 0 | 1899.9789 | 0.0038084 | 0.0071963 | 1613199.3475
11978.6071 | 986.0762 | 210.0809 | 721096.5487 | 0.0489 | 302506.4069 | 0 | 2242.6431 | 35.4077 | 0 | 0 | 2583.9861 | 0 | 986.0762 | 0.033785 | 0.021426 | 62549428.0628
5754.3454 | 751.0229 | 1142.2408 | 668132.1163 | 0.12293 | 302033.2243 | 0 | 1915.5789 | 475.6608 | 0 | 0 | 2883.1468 | 0 | 751.0229 | 0.020472 | 0.020002 | 1468073.6802
6787.2367 | 816.3873 | 1860.3168 | 719420.6581 | 0.095135 | 290097.4026 | 0 | 2070.3259 | 147.7044 | 0 | 0 | 2258.5616 | 0 | 816.3873 | 0.00078805 | 0.020012 | 1859307.2488
9181.7947 | 1079.9105 | 163.1917 | 921664.0636 | 0.038645 | 429528.5534 | 0 | 2686.2967 | 144.5933 | 0 | 0 | 3706.7918 | 0 | 1079.9105 | 0.13067 | 0.015069 | 4502028.114
9076.1483 | 790.6021 | 515.0654 | 781637.157 | 0.10672 | 357182.1768 | 0 | 2153.1513 | 793.6672 | 0 | 0 | 3014.4503 | 0 | 790.6021 | 0.07935 | 0.016332 | 477926.2132
25120.6061 | 2051.7652 | 223.31 | 1282878.915 | 0.21837 | 581918.6271 | 0 | 4286.7625 | 100.2385 | 0 | 0 | 5607.2601 | 0 | 2051.7652 | 0.0062046 | 0.010068 | 7396128.9813
17240.9385 | 1954.3114 | 261.7441 | 1489948.8066 | 0.065035 | 683565.8984 | 0 | 4550.8083 | 91.8754 | 0 | 0 | 6980.5971 | 0 | 1954.3114 | 0.0079398 | 0.0088534 | 2394247.3533
2811.7168 | 1099.5753 | 2266.4646 | 743874.9377 | 0.023779 | 334108.6735 | 0 | 2395.6916 | 748.5171 | 0 | 0 | 3169.359 | 0 | 1099.5753 | 0.012462 | 0.018711 | 899963.8253
6816.0146 | 1038.2929 | 743.9303 | 855124.6316 | 0.10523 | 346293.3179 | 0 | 2528.6429 | 1156.1627 | 0 | 0 | 2216.5272 | 0 | 1038.2929 | 0.088631 | 0.016924 | 8001126.8423
12636.9209 | 1642.9369 | 1194.2014 | 1244838.2052 | 0.16265 | 510098.1283 | 0 | 3812.2679 | 49.86 | 0 | 0 | 5034.4667 | 0 | 1642.9369 | 0.030864 | 0.01189 | 1165305.9851
15456.4471 | 1168.9165 | 762.9126 | 710460.0972 | 0.058463 | 344198.0378 | 0 | 2406.6041 | 66.7089 | 0 | 0 | 2923.9703 | 0 | 1168.9165 | 0.0094438 | 0.016268 | 13258374.5961
16628.8544 | 1710.8293 | 1047.3044 | 1115000.3049 | 0.041685 | 470985.7194 | 0 | 3653.4794 | 156.9603 | 0 | 0 | 3324.0366 | 0 | 1710.8293 | 0.0052997 | 0.011812 | 259527.3566
7192.0458 | 1011.6804 | 622.9459 | 827345.7635 | 0.067182 | 349276.8515 | 0 | 2453.6037 | 850.4133 | 0 | 0 | 2468.2613 | 0 | 1011.6804 | 0.006059 | 0.01756 | 13192227.0498
24019.1047 | 3095.8468 | 760.6069 | 1988348.2652 | 0.070709 | 985631.1993 | 0 | 6560.0409 | 91.4131 | 0 | 0 | 9042.8823 | 0 | 3095.8468 | 0.011727 | 0.0056728 | 1434912.9472
37091.2805 | 1871.0763 | 253.8099 | 1955034.8296 | 0.082111 | 812758.9045 | 0 | 5279.2768 | 120.2329 | 0 | 0 | 7362.0002 | 0 | 1871.0763 | 0.038059 | 0.0079294 | 4519094.4908
12946.9713 | 1762.6791 | 1149.0772 | 1144458.8436 | 0.15668 | 560614.187 | 0 | 3756.6428 | 99.2171 | 0 | 0 | 3843.1436 | 0 | 1762.6791 | 0.23321 | 0.011286 | 38167660.5366
11697.9961 | 1219.1147 | 425.4632 | 877540.8828 | 0.19266 | 384560.6332 | 0 | 2748.2647 | 59.1761 | 0 | 0 | 3927.5189 | 0 | 1219.1147 | 0.018929 | 0.015076 | 886039.9842
5439.6076 | 1041.3385 | 760.4099 | 621440.5183 | 0.15778 | 290813.6989 | 0 | 2123.9128 | 1415.0797 | 0 | 0 | 2359.0559 | 0 | 1041.3385 | 0.0044995 | 0.02042 | 675437.821
10595.5857 | 1302.8567 | 773.8438 | 873051.0451 | 0.1127 | 387668.6796 | 0 | 2824.026 | 428.9087 | 0 | 0 | 3771.6741 | 0 | 1302.8567 | 0.008984 | 0.01623 | 5702978.6076
21403.2717 | 1273.9773 | 686.1208 | 1213027.3549 | 0.12622 | 475237.9079 | 0 | 3388.4434 | 217.3777 | 0 | 0 | 3396.3791 | 0 | 1273.9773 | 0.0064495 | 0.013657 | 7386450.2964
9455.4519 | 2211.6104 | 334.7708 | 1807345.2861 | 0.089537 | 798936.5616 | 0 | 5361.5038 | 502.8352 | 0 | 0 | 4782.7336 | 0 | 2211.6104 | 0.019175 | 0.0074035 | 1176631.3863
7525.0581 | 3276.2957 | 1905.3695 | 2472542.6593 | 0.045651 | 1008996.5233 | 0 | 7585.0767 | 227.9229 | 0 | 0 | 11166.8128 | 0 | 3276.2957 | 0.10607 | 0.0063815 | 2911484.8512
16970.9089 | 1555.6224 | 768.8382 | 1606503.2317 | 0.019712 | 632241.8153 | 0 | 4356.1983 | 710.4181 | 0 | 0 | 6857.2372 | 0 | 1555.6224 | 0.0010291 | 0.0103 | 2396444.8548
1951.517 | 724.9181 | 2610.0239 | 658671.9783 | 0.051551 | 303266.5979 | 0 | 1873.0121 | 1100.3231 | 0 | 0 | 2228.6684 | 0 | 724.9181 | 0.050814 | 0.021393 | 859486.1185
22994.3835 | 1510.8623 | 478.3076 | 1198863.8551 | 0.058482 | 480393.507 | 0 | 3600.2002 | 175.6044 | 0 | 0 | 4813.7863 | 0 | 1510.8623 | 0.11031 | 0.012647 | 4137918.1375
16995.6037 | 855.8171 | 1038.7442 | 882521.38 | 0.084013 | 387960.0621 | 0 | 2394.2918 | 395.5625 | 0 | 0 | 3780.498 | 0 | 855.8171 | 0.0031699 | 0.015032 | 664518.1224
8056.6921 | 1096.2183 | 410.7358 | 963246.4464 | 0.07856 | 375891.6676 | 0 | 2775.1359 | 405.4979 | 0 | 0 | 3508.1437 | 0 | 1096.2183 | 0.045499 | 0.017107 | 2074752.4145
6668.8846 | 1029.8568 | 435.0351 | 856672.2937 | 0.12308 | 340303.9122 | 0 | 2522.9221 | 990.4623 | 0 | 0 | 2448.7542 | 0 | 1029.8568 | 0.0048102 | 0.017333 | 4360669.5559
1875.1564 | 1322.2679 | 794.08 | 891669.6533 | 0.2004 | 438897.4649 | 0 | 2875.8921 | 274.9743 | 0 | 0 | 3602.8155 | 0 | 1322.2679 | 0.14047 | 0.014216 | 1019812.9291
20130.2311 | 1056.3307 | 271.4092 | 931473.3999 | 0.2001 | 427551.0394 | 0 | 2679.875 | 1819.7285 | 0 | 0 | 3605.9971 | 0 | 1056.3307 | 0.0015582 | 0.014248 | 1287389.5276
15946.5304 | 941.7344 | 2765.2111 | 838171.2371 | 0.26184 | 369502.1997 | 0 | 2402.6698 | 87.863 | 0 | 0 | 3095.9525 | 0 | 941.7344 | 0.061539 | 0.015557 | 41304756.9562
9543.5579 | 1873.9009 | 1915.4818 | 1344436.0366 | 0.11007 | 671059.3417 | 0 | 4216.6235 | 115.2529 | 0 | 0 | 5309.9774 | 0 | 1873.9009 | 0.0026767 | 0.0094889 | 299216.2016
8596.836 | 773.8311 | 547.2011 | 599828.3988 | 0.035682 | 293590.8255 | 0 | 1819.1597 | 1548.9019 | 0 | 0 | 1926.4649 | 0 | 773.8311 | 0.019118 | 0.019978 | 1578059.9903
31288.5669 | 3275.2401 | 276.6147 | 2614092.6036 | 0.020179 | 1046967.2495 | 0 | 7831.0225 | 38.3548 | 0 | 0 | 7912.4148 | 0 | 3275.2401 | 0.024108 | 0.0061166 | 6456471.2455
2911.8164 | 1080.6288 | 1395.7463 | 726750.8798 | 0.040393 | 331309.2809 | 0 | 2346.8973 | 440.1692 | 0 | 0 | 2161.4287 | 0 | 1080.6288 | 0.0016106 | 0.019164 | 35532501.4971
41043.9643 | 2528.2511 | 795.9733 | 2177166.0444 | 0.01463 | 844069.5141 | 0 | 6322.9159 | 344.0911 | 0 | 0 | 8935.9888 | 0 | 2528.2511 | 0.00064461 | 0.006837 | 249588595.8883
8059.8523 | 1201.9848 | 1140.9461 | 1258270.5128 | 0.13355 | 521908.629 | 0 | 3395.5242 | 564.985 | 0 | 0 | 4995.0938 | 0 | 1201.9848 | 0.002686 | 0.012031 | 4953936.9787
9383.0388 | 852.1675 | 1459.8997 | 754288.1295 | 0.033142 | 366839.6984 | 0 | 2166.8862 | 156.9669 | 0 | 0 | 2726.1004 | 0 | 852.1675 | 0.032878 | 0.0177 | 13800594.6441
41289.0119 | 2359.3416 | 1614.0289 | 2135629.8357 | 0.036458 | 970148.3649 | 0 | 6081.8219 | 723.689 | 0 | 0 | 7943.008 | 0 | 2359.3416 | 0.0024293 | 0.0063767 | 1934488.4746
8552.2799 | 954.983 | 468.1832 | 615012.8227 | 0.016264 | 264027.6368 | 0 | 2026.4918 | 112.6765 | 0 | 0 | 2334.9624 | 0 | 954.983 | 0.020254 | 0.021453 | 1622115.6054
9317.1486 | 927.0581 | 599.3891 | 742147.0158 | 0.15491 | 338241.9773 | 0 | 2220.4603 | 81.7762 | 0 | 0 | 3119.0853 | 0 | 927.0581 | 0.0018172 | 0.018483 | 2159618.9098
12333.141 | 913.4408 | 1372.926 | 825132.8718 | 0.11414 | 411147.5018 | 0 | 2351.6741 | 387.8529 | 0 | 0 | 2908.0152 | 0 | 913.4408 | 0.014733 | 0.015087 | 103745478.1339
4092.4352 | 1031.1627 | 1532.4087 | 844729.7836 | 0.054706 | 353616.4819 | 0 | 2503.3864 | 393.9888 | 0 | 0 | 2208.387 | 0 | 1031.1627 | 0.0064675 | 0.015907 | 5764007.7377
6287.212 | 2289.7759 | 1536.8544 | 1680913.3278 | 0.050978 | 669868.3133 | 0 | 5218.9136 | 261.9263 | 0 | 0 | 5182.1939 | 0 | 2289.7759 | 0.01408 | 0.0088332 | 2813606.2571
13422.473 | 2467.7886 | 212.1172 | 2180814.7287 | 0.20305 | 1056531.3695 | 0 | 6268.9257 | 95.8492 | 0 | 0 | 9126.1755 | 0 | 2467.7886 | 0.014051 | 0.0055573 | 4114550.2561
14758.0425 | 1107.6901 | 553.4125 | 1006442.1167 | 0.21566 | 431871.4183 | 0 | 2861.9625 | 262.1335 | 0 | 0 | 2718.0242 | 0 | 1107.6901 | 0.091253 | 0.014482 | 4052665.5826
1878.1462 | 963.674 | 775.7634 | 684606.0973 | 0.11765 | 309716.2722 | 0 | 2156.6054 | 240.0313 | 0 | 0 | 2524.4855 | 0 | 963.674 | 0.0038299 | 0.018898 | 4296739.4016
35957.3026 | 2019.0495 | 126.0336 | 1696183.2424 | 0.01172 | 779268.6803 | 0 | 4975.305 | 28.6838 | 0 | 0 | 7512.734 | 0 | 2019.0495 | 0.014406 | 0.007259 | 10517937.6864
7968.4909 | 743.6387 | 2128.3923 | 704252.9875 | 0.038602 | 272356.3065 | 0 | 1971.2372 | 661.771 | 0 | 0 | 1889.7731 | 0 | 743.6387 | 0.031467 | 0.020853 | 6482119.0788
8462.9926 | 716.2084 | 498.3157 | 638576.4768 | 0.27822 | 270997.3362 | 0 | 1829.2516 | 187.4563 | 0 | 0 | 1723.5194 | 0 | 716.2084 | 0.0012064 | 0.023222 | 388196.4767
7586.5849 | 782.4026 | 678.4071 | 572924.8442 | 0.07046 | 254621.0029 | 0 | 1780.7706 | 51.2254 | 0 | 0 | 2087.8026 | 0 | 782.4026 | 0.0051393 | 0.022113 | 3377844.4286
10340.3559 | 707.2041 | 1337.195 | 693636.3709 | 0.079061 | 270267.7506 | 0 | 1916.3406 | 115.6771 | 0 | 0 | 2244.7809 | 0 | 707.2041 | 0.015338 | 0.023911 | 6698259.641
12721.6052 | 1532.7982 | 737.7482 | 1224173.6533 | 0.047466 | 591932.4864 | 0 | 3666.2625 | 345.2635 | 0 | 0 | 4198.8411 | 0 | 1532.7982 | 0.073384 | 0.010117 | 49610278.0589
10838.9986 | 823.2977 | 139.6861 | 779762.9521 | 0.024381 | 319370.1544 | 0 | 2182.5193 | 58.2029 | 0 | 0 | 3054.5767 | 0 | 823.2977 | 0.026409 | 0.019422 | 7550494.0027
9766.0404 | 2249.6264 | 921.7682 | 2002648.098 | 0.037601 | 822863.3153 | 0 | 5740.2498 | 68.861 | 0 | 0 | 7394.8465 | 0 | 2249.6264 | 0.058118 | 0.0076546 | 619187.9194
7675.0496 | 1134.3545 | 619.29 | 627028.4516 | 0.28423 | 310659.6353 | 0 | 2226.5172 | 480.4988 | 0 | 0 | 2573.2055 | 0 | 1134.3545 | 0.038984 | 0.018425 | 836365.8213
22334.3192 | 2176.8704 | 1119.5829 | 1780365.6558 | 0.07421 | 889415.9371 | 0 | 5279.7459 | 655.2648 | 0 | 0 | 7562.6351 | 0 | 2176.8704 | 0.0022706 | 0.0073259 | 2526299.1101
3843.4055 | 927.2513 | 225.0205 | 801862.4341 | 0.07182 | 351553.9403 | 0 | 2324.8544 | 105.1732 | 0 | 0 | 3260.3661 | 0 | 927.2513 | 0.0022327 | 0.016058 | 5853807.0992
10409.0675 | 1965.0944 | 430.5116 | 1700173.5748 | 0.029068 | 763015.9314 | 0 | 4928.4071 | 91.8332 | 0 | 0 | 4657.634 | 0 | 1965.0944 | 0.0010816 | 0.0078327 | 6435886.622
17097.8697 | 2805.2291 | 210.2802 | 2813877.7214 | 0.038291 | 1145113.684 | 0 | 7710.4494 | 159.1363 | 0 | 0 | 11223.7534 | 0 | 2805.2291 | 0.098284 | 0.0055649 | 13588638.2989
15867.1678 | 3625.4388 | 53.3104 | 2135740.5848 | 0.014077 | 1064746.1699 | 0 | 7345.903 | 7.9378 | 0 | 0 | 8553.8999 | 0 | 3625.4388 | 0.0020394 | 0.0058586 | 3295597.87
12180.7086 | 2553.5388 | 1423.0385 | 1768476.3544 | 0.013535 | 726259.1823 | 0 | 5635.0106 | 923.4841 | 0 | 0 | 8062.9801 | 0 | 2553.5388 | 0.048476 | 0.0080839 | 6798309.3116
17331.8663 | 1529.5377 | 513.421 | 1056384.5677 | 0.026518 | 459151.7138 | 0 | 3370.2218 | 306.9325 | 0 | 0 | 5177.8188 | 0 | 1529.5377 | 0.030444 | 0.013265 | 2622666.9789
8755.0277 | 1402.7318 | 1584.7086 | 915479.3772 | 0.17363 | 402737.8468 | 0 | 2997.7627 | 972.0911 | 0 | 0 | 3872.4237 | 0 | 1402.7318 | 0.16888 | 0.014366 | 2050876.5457
29453.866 | 2054.06 | 96.8983 | 2293351.1726 | 0.097858 | 904445.0809 | 0 | 6052.291 | 68.4166 | 0 | 0 | 5265.8492 | 0 | 2054.06 | 0.0021419 | 0.0071738 | 6154993.2831
4945.338 | 1310.0901 | 971.7481 | 885427.8687 | 0.076564 | 401327.2912 | 0 | 2852.8438 | 336.9006 | 0 | 0 | 2628.9504 | 0 | 1310.0901 | 0.00071729 | 0.014252 | 1096900.4211
9047.1565 | 862.6786 | 1511.511 | 860309.1805 | 0.075525 | 336709.0574 | 0 | 2362.3818 | 594.3316 | 0 | 0 | 2197.1306 | 0 | 862.6786 | 0.013976 | 0.017972 | 2013820.5674
26125.2351 | 2537.6555 | 651.5452 | 1831511.5562 | 0.24461 | 771235.3863 | 0 | 5729.1492 | 2097.3973 | 0 | 0 | 6646.2395 | 0 | 2537.6555 | 0.22963 | 0.0077053 | 9317969.1616
9418.9002 | 1264.7027 | 40.2466 | 789323.2289 | 0.0042375 | 384456.7331 | 0 | 2639.8365 | 43.4037 | 0 | 0 | 3224.4818 | 0 | 1264.7027 | 0.0023553 | 0.01654 | 10220876.5063
25772.3756 | 3757.9476 | 1120.1996 | 2360278.1185 | 0.15206 | 1109336.1677 | 0 | 7869.9905 | 818.5561 | 0 | 0 | 10419.672 | 0 | 3757.9476 | 0.078163 | 0.0053946 | 31318192.7919
11872.3357 | 1624.6748 | 756.7353 | 1184866.4178 | 0.11842 | 554756.4983 | 0 | 3689.389 | 594.665 | 0 | 0 | 4970.2025 | 0 | 1624.6748 | 0.0058247 | 0.011369 | 1755490.1882
8660.9605 | 749.1429 | 663.0486 | 801701.379 | 0.38042 | 320820.7103 | 0 | 2146.7758 | 124.889 | 0 | 0 | 2829.7896 | 0 | 749.1429 | 0.0025321 | 0.018266 | 755145.5895
8650.7345 | 670.3497 | 901.2278 | 783091.1081 | 0.060573 | 323601.6577 | 0 | 2035.6458 | 813.018 | 0 | 0 | 2574.8108 | 0 | 670.3497 | 0.074394 | 0.019262 | 20432510.6795
14750.8841 | 1944.7678 | 496.2475 | 1217239.4295 | 0.12598 | 564237.0034 | 0 | 4065.4133 | 491.6538 | 0 | 0 | 4176.9041 | 0 | 1944.7678 | 0.022502 | 0.010459 | 6253041.3038
34305.2112 | 1691.4987 | 827.3547 | 2035315.8745 | 0.029259 | 900194.3163 | 0 | 5240.1001 | 106.1189 | 0 | 0 | 5370.3501 | 0 | 1691.4987 | 0.00075747 | 0.0072257 | 2890638.9493
5866.7375 | 729.0096 | 821.429 | 707126.8871 | 0.018094 | 350621.5514 | 0 | 1961.6485 | 372.0772 | 0 | 0 | 2926.3421 | 0 | 729.0096 | 0.0067315 | 0.017913 | 402440.79
10955.4382 | 1008.0694 | 1765.9415 | 755115.7668 | 0.21816 | 356499.937 | 0 | 2323.9602 | 1014.6813 | 0 | 0 | 2548.1313 | 0 | 1008.0694 | 0.08429 | 0.016101 | 1186779.4022
13181.0351 | 827.7801 | 1213.7079 | 774284.5938 | 0.053525 | 386268.1308 | 0 | 2177.4344 | 432.7724 | 0 | 0 | 3052.1459 | 0 | 827.7801 | 0.0011 | 0.015464 | 598235.443
10846.7706 | 1215.6278 | 427.5069 | 882902.5326 | 0.08398 | 409193.5985 | 0 | 2754.1397 | 457.678 | 0 | 0 | 2785.2553 | 0 | 1215.6278 | 0.0024673 | 0.014777 | 1918498.0631
14629.2386 | 1442.7427 | 284.1543 | 920390.9378 | 0.18737 | 433361.1599 | 0 | 3046.2743 | 555.2044 | 0 | 0 | 3667.2347 | 0 | 1442.7427 | 0.0095466 | 0.012824 | 438230.3655
8839.32 | 2945.992 | 434.4459 | 2071712.1999 | 0.22437 | 815328.9049 | 0 | 6555.9146 | 547.1153 | 0 | 0 | 9339.5404 | 0 | 2945.992 | 0.007356 | 0.007094 | 2510124.813
4617.9773 | 824.87 | 1087.7861 | 582250.3372 | 0.0093379 | 282887.1616 | 0 | 1839.4366 | 46.5749 | 0 | 0 | 1989.3649 | 0 | 824.87 | 0.0048187 | 0.021339 | 995748.4245
18345.6663 | 1051.4482 | 1682.0188 | 979588.2513 | 0.3893 | 466335.1092 | 0 | 2758.9597 | 141.7628 | 0 | 0 | 3540.9737 | 0 | 1051.4482 | 0.016594 | 0.012338 | 1373517.0554
5996.9674 | 750.4934 | 886.815 | 736015.4216 | 0.10675 | 355412.0721 | 0 | 2033.5042 | 167.7573 | 0 | 0 | 2215.5837 | 0 | 750.4934 | 0.0064285 | 0.01644 | 1500905.8214
8628.5477 | 800.2226 | 1791.7386 | 628673.057 | 0.1633 | 297582.7043 | 0 | 1895.8382 | 232.3225 | 0 | 0 | 1850.6782 | 0 | 800.2226 | 0.12674 | 0.01992 | 378564.6915
28384.539 | 1951.1803 | 632.8705 | 1603902.0536 | 0.020301 | 718416.6559 | 0 | 4746.527 | 140.0344 | 0 | 0 | 4201.1178 | 0 | 1951.1803 | 0.016824 | 0.0090455 | 40474576.7555
9807.2986 | 848.0338 | 1180.2909 | 658122.522 | 0.26046 | 294951.4529 | 0 | 1994.9541 | 645.0318 | 0 | 0 | 1802.25 | 0 | 848.0338 | 0.0046259 | 0.020083 | 6438464.1583
3248.8377 | 1409.6618 | 989.2344 | 1016962.1575 | 0.14919 | 471655.3568 | 0 | 3181.7643 | 958.8564 | 0 | 0 | 3145.8809 | 0 | 1409.6618 | 0.0018961 | 0.011738 | 1216314.9888
10102.6157 | 906.6329 | 2222.2155 | 758845.5918 | 0.027741 | 323105.4576 | 0 | 2229.2091 | 478.0992 | 0 | 0 | 3398.0889 | 0 | 906.6329 | 0.0053996 | 0.018683 | 2826941.944
20424.5591 | 1824.8154 | 455.0931 | 1207010.2341 | 0.057911 | 597708.2755 | 0 | 3927.8206 | 206.1826 | 0 | 0 | 5595.8015 | 0 | 1824.8154 | 0.23485 | 0.0099285 | 1580279.563
6573.5418 | 869.0481 | 2214.2504 | 835605.5095 | 0.15068 | 377646.1166 | 0 | 2325.6332 | 1682.5549 | 0 | 0 | 3749.1125 | 0 | 869.0481 | 0.021472 | 0.017188 | 2104212.2134
2923.5292 | 1499.0598 | 1714.3384 | 1313033.7903 | 0.11594 | 602438.1523 | 0 | 3787.6407 | 691.9126 | 0 | 0 | 4595.2995 | 0 | 1499.0598 | 0.0049104 | 0.0098055 | 7648860.6873
3358.8597 | 1290.4299 | 647.1516 | 1379654.5701 | 0.13385 | 613655.2377 | 0 | 3695.6257 | 420.0188 | 0 | 0 | 4561.3724 | 0 | 1290.4299 | 0.0021546 | 0.0099125 | 167067781.7465
3181.3729 | 1072.9853 | 98.2658 | 1009988.9185 | 0.038371 | 401161.2196 | 0 | 2833.5073 | 63.0641 | 0 | 0 | 4451.4451 | 0 | 1072.9853 | 0.0021675 | 0.014643 | 1313160.3763
4700.7022 | 1707.0979 | 1468.3595 | 1031922.924 | 0.19015 | 478790.0039 | 0 | 3504.7874 | 716.9215 | 0 | 0 | 3714.7098 | 0 | 1707.0979 | 0.05865 | 0.01163 | 18922038.9864
2101.9204 | 713.0709 | 1518.4275 | 678980.6804 | 0.14055 | 293333.3327 | 0 | 1896.6234 | 467.2976 | 0 | 0 | 2267.3132 | 0 | 713.0709 | 0.010314 | 0.020647 | 2042064.1614
10867.6288 | 896.76 | 392.4155 | 741659.6856 | 0.038317 | 345776.3737 | 0 | 2189.3646 | 37.5241 | 0 | 0 | 2902.6694 | 0 | 896.76 | 0.0023993 | 0.018241 | 174843.3248
4511.8302 | 1239.7135 | 855.1277 | 905955.0399 | 0.014362 | 441418.7836 | 0 | 2818.4092 | 53.4433 | 0 | 0 | 3058.1092 | 0 | 1239.7135 | 0.13218 | 0.013244 | 214075.2404
20139.9472 | 2250.1726 | 133.9194 | 1893837.1717 | 0.036717 | 732574.6557 | 0 | 5550.9239 | 1192.3426 | 0 | 0 | 7283.8419 | 0 | 2250.1726 | 0.0091261 | 0.0084018 | 1664827.4586
27022.6153 | 1775.3691 | 2036.4852 | 2094918.184 | 0.067011 | 868682.8574 | 0 | 5427.828 | 659.4413 | 0 | 0 | 8210.0946 | 0 | 1775.3691 | 0.0030527 | 0.006984 | 993189.0215
5583.9945 | 1548.7929 | 691.367 | 1376440.8751 | 0.059519 | 638493.2607 | 0 | 3947.9301 | 31.903 | 0 | 0 | 4643.7943 | 0 | 1548.7929 | 0.0020393 | 0.010223 | 516190.2963
3206.7921 | 1213.6666 | 1172.2625 | 809353.9404 | 0.041847 | 369223.722 | 0 | 2623.8423 | 123.0592 | 0 | 0 | 3155.164 | 0 | 1213.6666 | 0.010107 | 0.015341 | 933337.2532
19088.8775 | 2032.1193 | 546.7404 | 2396653.8738 | 0.033498 | 924929.9165 | 0 | 6210.6481 | 581.8478 | 0 | 0 | 10200.1958 | 0 | 2032.1193 | 0.011472 | 0.0066141 | 2782818.7295
17109.9574 | 1224.2474 | 866.37 | 1259032.6294 | 0.038769 | 627398.8197 | 0 | 3419.0777 | 658.0197 | 0 | 0 | 4966.9596 | 0 | 1224.2474 | 0.0017574 | 0.01027 | 3411082.1824
43333.9892 | 3329.6304 | 190.9562 | 1894606.8034 | 0.040246 | 927810.0338 | 0 | 6629.8411 | 177.1249 | 0 | 0 | 6858.2308 | 0 | 3329.6304 | 0.11917 | 0.0062398 | 26336905.5906
3205.8307 | 1161.0351 | 2013.351 | 972093.9002 | 0.209 | 409008.3092 | 0 | 2855.2781 | 83.5637 | 0 | 0 | 3849.5599 | 0 | 1161.0351 | 0.0032176 | 0.014633 | 1725694.4116
14040.7147 | 1168.3858 | 1392.1036 | 970998.6862 | 0.11017 | 489278.2262 | 0 | 2860.7048 | 95.6844 | 0 | 0 | 3163.738 | 0 | 1168.3858 | 0.01404 | 0.013199 | 12236741.786
10749.2758 | 1174.5387 | 316.1684 | 995495.9177 | 0.01414 | 430072.8857 | 0 | 2909.5937 | 134.7111 | 0 | 0 | 2731.6335 | 0 | 1174.5387 | 0.0036335 | 0.013395 | 3199768.0071
16401.6371 | 1490.833 | 556.0751 | 1212641.9267 | 0.0086668 | 510871.3863 | 0 | 3604.2481 | 15.8069 | 0 | 0 | 3715.2992 | 0 | 1490.833 | 0.022209 | 0.012141 | 464671.8501
15354.3357 | 969.4866 | 1660.8051 | 854966.6529 | 0.033861 | 330068.1321 | 0 | 2459.681 | 899.9687 | 0 | 0 | 3790.0712 | 0 | 969.4866 | 0.042868 | 0.018505 | 1983572.5074
16721.4506 | 1619.9552 | 240.7726 | 1119530.2666 | 0.0088875 | 505040.822 | 0 | 3570.6685 | 22.8419 | 0 | 0 | 4781.6535 | 0 | 1619.9552 | 0.0016845 | 0.011371 | 1580860.0436
9232.0241 | 1644.4969 | 88.6581 | 1363512.4562 | 0.045538 | 571359.3408 | 0 | 4020.9075 | 234.4046 | 0 | 0 | 5371.9707 | 0 | 1644.4969 | 0.018912 | 0.0098123 | 580773.0845
23086.3753 | 1169.0969 | 976.4454 | 1209151.2258 | 0.070005 | 525168.0154 | 0 | 3276.9823 | 639.7599 | 0 | 0 | 4990.8634 | 0 | 1169.0969 | 0.010102 | 0.011536 | 7643963.9121
5237.9206 | 1048.3169 | 954.0005 | 775237.9047 | 0.018064 | 308626.2514 | 0 | 2399.2499 | 185.5483 | 0 | 0 | 3419.8499 | 0 | 1048.3169 | 0.0023763 | 0.019482 | 418401.715
2170.8618 | 1163.0936 | 1555.847 | 831635.8062 | 0.07795 | 400182.8143 | 0 | 2612.2386 | 255.7815 | 0 | 0 | 2792.1283 | 0 | 1163.0936 | 0.0067396 | 0.014707 | 5367422.1101
9077.6089 | 847.8123 | 284.2922 | 594486.7126 | 0.21825 | 235303.875 | 0 | 1883.6909 | 47.2428 | 0 | 0 | 2862.4624 | 0 | 847.8123 | 0.0027617 | 0.024428 | 166016.7469
15489.0553 | 1270.1903 | 542.9618 | 894353.0537 | 0.13381 | 400266.5273 | 0 | 2828.5878 | 137.7959 | 0 | 0 | 3966.3215 | 0 | 1270.1903 | 0.0020711 | 0.015506 | 240059.5846
15221.706 | 1050.7814 | 1520.5315 | 746520.0449 | 0.066054 | 339153.4413 | 0 | 2351.5984 | 210.6526 | 0 | 0 | 2293.7059 | 0 | 1050.7814 | 0.0056166 | 0.01667 | 1258123.4317
7037.7549 | 1408.2483 | 1064.6698 | 1107296.8211 | 0.076446 | 435095.6937 | 0 | 3337.9841 | 271.2813 | 0 | 0 | 3031.4035 | 0 | 1408.2483 | 0.00093765 | 0.014049 | 697645.924
13731.1708 | 1110.7394 | 326.9956 | 1048095.1913 | 0.078817 | 413413.3255 | 0 | 2937.6896 | 198.8863 | 0 | 0 | 2972.1807 | 0 | 1110.7394 | 0.10035 | 0.013375 | 908974.8793
14296.9999 | 1053.1368 | 451.0828 | 754568.6034 | 0.020083 | 303145.7672 | 0 | 2367.9942 | 1089.2075 | 0 | 0 | 3665.7712 | 0 | 1053.1368 | 0.0033591 | 0.0185 | 891240.3623
8828.0413 | 1408.9787 | 355.3049 | 880559.1487 | 0.1954 | 414805.2389 | 0 | 2943.0641 | 704.0553 | 0 | 0 | 2737.5935 | 0 | 1408.9787 | 0.064898 | 0.01334 | 370285.0264
32336.2244 | 3400.177 | 332.9041 | 2671182.5332 | 0.032415 | 1229707.0069 | 0 | 8055.3612 | 17.5863 | 0 | 0 | 9265.0422 | 0 | 3400.177 | 0.019818 | 0.0050293 | 3199696.0701
13726.0929 | 761.6639 | 529.2386 | 788925.191 | 0.15375 | 311970.8512 | 0 | 2136.9809 | 40.3421 | 0 | 0 | 2399.1207 | 0 | 761.6639 | 0.0004912 | 0.01795 | 554279.1333
8093.004 | 626.8476 | 698.0186 | 568699.0899 | 0.060172 | 281721.9736 | 0 | 1618.1133 | 505.2768 | 0 | 0 | 1546.2814 | 0 | 626.8476 | 0.0047199 | 0.022239 | 2575964.5412
23616.6986 | 1595.3082 | 515.0808 | 1133592.5563 | 0.087422 | 526466.9201 | 0 | 3570.6027 | 307.1884 | 0 | 0 | 3897.5676 | 0 | 1595.3082 | 0.10629 | 0.012283 | 1159594.0709
11679.7483 | 1742.8848 | 1691.6059 | 1413608.4884 | 0.048722 | 583084.6155 | 0 | 4206.5395 | 422.3016 | 0 | 0 | 4130.6913 | 0 | 1742.8848 | 0.036871 | 0.010138 | 7161116.6624
4446.9592 | 1829.648 | 289.6402 | 1539703.8566 | 0.014146 | 760528.1641 | 0 | 4513.1832 | 24.2158 | 0 | 0 | 5810.2737 | 0 | 1829.648 | 0.039161 | 0.0075997 | 1485431.5395
4664.5753 | 1967.8806 | 770.2944 | 1576156.1672 | 0.15788 | 698483.7522 | 0 | 4714.7825 | 566.9064 | 0 | 0 | 4378.9855 | 0 | 1967.8806 | 0.012293 | 0.0090101 | 13132437.1239
6081.1049 | 854.5844 | 466.9332 | 528068.5176 | 0.1217 | 256353.7143 | 0 | 1774.5537 | 592.9823 | 0 | 0 | 2435.7429 | 0 | 854.5844 | 0.015295 | 0.02195 | 11942675.1631
20937.8844 | 938.499 | 224.4706 | 1168386.8846 | 0.027871 | 452187.4483 | 0 | 2975.6544 | 175.5148 | 0 | 0 | 4623.5705 | 0 | 938.499 | 0.093386 | 0.012951 | 1154316.9118
4490.6122 | 1218.1877 | 1509.7585 | 1338745.2928 | 0.016929 | 592982.2438 | 0 | 3552.1244 | 123.5184 | 0 | 0 | 3069.8014 | 0 | 1218.1877 | 0.0036274 | 0.010548 | 13486413.7284
6626.5287 | 981.9561 | 196.9827 | 807120.8676 | 0.14544 | 312647.6369 | 0 | 2388.6395 | 786.5473 | 0 | 0 | 3646.229 | 0 | 981.9561 | 0.0099695 | 0.02006 | 4492989.5306
35406.8848 | 2435.3418 | 717.682 | 1427293.5826 | 0.06169 | 709070.9691 | 0 | 4921.6682 | 81.0483 | 0 | 0 | 5204.1325 | 0 | 2435.3418 | 0.0041259 | 0.0083037 | 58477165.8675
9558.1098 | 1648.958 | 576.303 | 1755480.4554 | 0.087906 | 775054.9056 | 0 | 4709.3309 | 78.1489 | 0 | 0 | 4540.9774 | 0 | 1648.958 | 0.0039141 | 0.0081971 | 15749575.412
13688.1029 | 2169.9268 | 286.5271 | 1273558.7445 | 0.016784 | 640942.0101 | 0 | 4388.4545 | 74.1804 | 0 | 0 | 5372.2046 | 0 | 2169.9268 | 0.0089132 | 0.009369 | 1021255.0605
7475.5151 | 1260.7943 | 1474.3642 | 907388.3501 | 0.047842 | 376592.861 | 0 | 2841.9543 | 739.2095 | 0 | 0 | 4258.5239 | 0 | 1260.7943 | 0.0018408 | 0.015594 | 327583.7549
9810.6483 | 1333.1672 | 780.6916 | 956445.5762 | 0.06316 | 456161.0595 | 0 | 2999.804 | 83.7617 | 0 | 0 | 3972.1126 | 0 | 1333.1672 | 0.010158 | 0.013838 | 2872456.372
11558.9389 | 1660.0338 | 596.1143 | 1381009.6838 | 0.14916 | 573810.6399 | 0 | 4066.9493 | 1117.4908 | 0 | 0 | 5252.9675 | 0 | 1660.0338 | 0.00065976 | 0.0099251 | 1058684.4769
16560.9246 | 1087.5834 | 211.9334 | 968528.7636 | 0.034708 | 399232.1208 | 0 | 2775.7335 | 101.2378 | 0 | 0 | 2570.452 | 0 | 1087.5834 | 0.020328 | 0.016156 | 909614.1283
5074.6428 | 521.7589 | 407.3405 | 505691.2859 | 0.016882 | 246219.0195 | 0 | 1403.2616 | 583.765 | 0 | 0 | 2256.877 | 0 | 521.7589 | 0.0035813 | 0.023206 | 13025506.6693
15878.3441 | 822.6833 | 775.0331 | 710867.5965 | 0.078514 | 355130.3758 | 0 | 2061.6861 | 121.7283 | 0 | 0 | 1880.5156 | 0 | 822.6833 | 0.033526 | 0.016844 | 1296555.9124
29421.2517 | 1894.8966 | 513.0977 | 1737499.1339 | 0.049872 | 730543.4497 | 0 | 4923.4635 | 169.627 | 0 | 0 | 6594.5354 | 0 | 1894.8966 | 0.024617 | 0.0077464 | 66536971.86
15834.4589 | 1775.4361 | 90.849 | 1285886.096 | 0.026859 | 570108.8235 | 0 | 4016.163 | 322.8552 | 0 | 0 | 6050.9284 | 0 | 1775.4361 | 0.00067799 | 0.011247 | 6665803.3365
6732.253 | 807.5199 | 551.3516 | 581186.5155 | 0.22073 | 285445.8256 | 0 | 1820.2604 | 299.3227 | 0 | 0 | 1842.0973 | 0 | 807.5199 | 0.049629 | 0.022758 | 5720603.5603
9160.1963 | 617.0337 | 374.9249 | 789208.9912 | 0.017306 | 308363.7417 | 0 | 1993.0983 | 611.8117 | 0 | 0 | 2435.9578 | 0 | 617.0337 | 0.11497 | 0.019624 | 3766935.122
3112.4036 | 1007.7362 | 966.5385 | 771163.4141 | 0.18428 | 311475.8591 | 0 | 2351.6301 | 502.9734 | 0 | 0 | 3410.9983 | 0 | 1007.7362 | 0.035847 | 0.020022 | 16042309.5057
12099.9101 | 1415.7061 | 314.1911 | 1561962.2977 | 0.048325 | 686195.7565 | 0 | 4138.8037 | 417.7239 | 0 | 0 | 5124.6535 | 0 | 1415.7061 | 0.013395 | 0.0090969 | 962785.6639
5513.2121 | 1999.229 | 171.0179 | 1457134.3386 | 0.028894 | 642326.987 | 0 | 4538.3874 | 26.0818 | 0 | 0 | 6318.6244 | 0 | 1999.229 | 0.10122 | 0.009782 | 165602505.5227
6861.5669 | 750.0272 | 793.0494 | 575757.0767 | 0.057536 | 274529.609 | 0 | 1753.3938 | 238.5718 | 0 | 0 | 2049.6389 | 0 | 750.0272 | 0.018758 | 0.021941 | 19023666.5109
19321.6653 | 3318.8437 | 1688.1356 | 1873488.7401 | 0.11927 | 899178.8723 | 0 | 6582.2229 | 173.4821 | 0 | 0 | 7102.3537 | 0 | 3318.8437 | 0.027482 | 0.0061992 | 24484648.7188
12126.61 | 798.2098 | 1451.012 | 634944.2083 | 0.053059 | 264737.9779 | 0 | 1904.7718 | 1264.2047 | 0 | 0 | 1839.1725 | 0 | 798.2098 | 0.00052848 | 0.023806 | 364105.4316
4753.3897 | 2013.1728 | 879.3 | 1505245.9481 | 0.064909 | 594943.5602 | 0 | 4636.2599 | 48.2538 | 0 | 0 | 4088.403 | 0 | 2013.1728 | 0.031438 | 0.010423 | 1664771.6464
7380.3993 | 1053.4706 | 1791.1823 | 1043919.3457 | 0.19961 | 503146.5599 | 0 | 2873.2341 | 169.3551 | 0 | 0 | 3110.8645 | 0 | 1053.4706 | 0.0006295 | 0.012503 | 1390407.2064
15887.2184 | 1001.2698 | 278.0469 | 1217671.5834 | 0.081926 | 508151.375 | 0 | 3124.3157 | 374.3697 | 0 | 0 | 4090.1358 | 0 | 1001.2698 | 0.0015466 | 0.012342 | 419628.0892
1851.481 | 909.1105 | 502.8852 | 608288.6933 | 0.013337 | 248405.0228 | 0 | 1968.966 | 364.7339 | 0 | 0 | 2332.863 | 0 | 909.1105 | 0.009572 | 0.022354 | 3017031.6071
14419.7472 | 948.6967 | 486.5986 | 784494.2224 | 0.052795 | 339035.7828 | 0 | 2315.9554 | 140.9022 | 0 | 0 | 3428.642 | 0 | 948.6967 | 0.11882 | 0.018418 | 1930955.8961
6253.2176 | 1450.7257 | 232.6444 | 1383887.5873 | 0.0021939 | 589313.6169 | 0 | 3863.0282 | 17.3292 | 0 | 0 | 4253.3482 | 0 | 1450.7257 | 0.036368 | 0.010124 | 280559.2407
28387.6212 | 2190.954 | 785.57 | 1751828.0628 | 0.040544 | 707890.6484 | 0 | 5244.0078 | 52.2538 | 0 | 0 | 5846.2995 | 0 | 2190.954 | 0.0013467 | 0.0082467 | 4169288.3185
4775.8925 | 3333.9835 | 1817.2678 | 2223232.1241 | 0.24188 | 887375.4327 | 0 | 7207.6259 | 51.1276 | 0 | 0 | 9395.1433 | 0 | 3333.9835 | 0.041095 | 0.0062603 | 3978458.816
13832.1442 | 1159.7089 | 556.0749 | 1093272.6571 | 0.0269 | 457447.8679 | 0 | 3065.4068 | 392.0933 | 0 | 0 | 3399.9334 | 0 | 1159.7089 | 0.00087857 | 0.014017 | 3922348.4612
3736.3471 | 2383.3538 | 575.3248 | 2535008.4019 | 0.026071 | 1106346.9236 | 0 | 6802.6934 | 997.9632 | 0 | 0 | 7462.1157 | 0 | 2383.3538 | 0.0028826 | 0.0053302 | 1506372.888
26819.3286 | 1693.0107 | 860.6697 | 1778663.036 | 0.089182 | 806383.6145 | 0 | 4793.7595 | 420.4386 | 0 | 0 | 4146.9076 | 0 | 1693.0107 | 0.28012 | 0.0079337 | 10927209.4853
13760.7968 | 2547.1671 | 486.8652 | 1565926.9709 | 0.0077345 | 732254.6983 | 0 | 5275.2086 | 188.6424 | 0 | 0 | 5080.5393 | 0 | 2547.1671 | 0.012416 | 0.0076407 | 1198776.0314
11926.8213 | 1762.0401 | 194.8287 | 1655517.12 | 0.040792 | 663289.3812 | 0 | 4647.7833 | 328.2796 | 0 | 0 | 5728.9828 | 0 | 1762.0401 | 0.01027 | 0.009115 | 679769.6699
19513.5875 | 1747.7927 | 1007.0414 | 1589078.6724 | 0.061621 | 626141.2524 | 0 | 4517.628 | 694.1583 | 0 | 0 | 5206.2825 | 0 | 1747.7927 | 0.34445 | 0.0095636 | 4444076.9879
4540.5189 | 928.2065 | 2268.5862 | 936459.311 | 0.16266 | 385061.5129 | 0 | 2560.6747 | 1151.4475 | 0 | 0 | 4026.0529 | 0 | 928.2065 | 0.0028032 | 0.01486 | 924868.3785
17525.4854 | 951.8349 | 333.3263 | 1092992.2938 | 0.013963 | 468944.4735 | 0 | 2857.4063 | 578.682 | 0 | 0 | 3668.0228 | 0 | 951.8349 | 0.0013581 | 0.013053 | 1183738.3062
6763.0664 | 867.3577 | 596.6266 | 847965.5819 | 0.013613 | 345705.4553 | 0 | 2345.5136 | 78.0511 | 0 | 0 | 2943.4474 | 0 | 867.3577 | 0.0064493 | 0.01868 | 2028991.1467
12233.3247 | 2206.6989 | 356.8618 | 1198844.0196 | 0.16177 | 601853.601 | 0 | 4294.788 | 897.0311 | 0 | 0 | 3986.0546 | 0 | 2206.6989 | 0.01962 | 0.0095004 | 1017838.9301
1309.5395 | 711.1923 | 620.3213 | 617143.4174 | 0.072563 | 303581.6818 | 0 | 1786.8443 | 430.1099 | 0 | 0 | 1816.5167 | 0 | 711.1923 | 0.012719 | 0.021229 | 3050120.3224
12584.5067 | 1069.5496 | 1982.0451 | 1023084.7148 | 0.12236 | 401593.3955 | 0 | 2852.9293 | 160.1978 | 0 | 0 | 4350.158 | 0 | 1069.5496 | 0.00065829 | 0.016015 | 4179023.3706
43417.931 | 2900.4693 | 299.653 | 1948220.0439 | 0.06886 | 892807.0014 | 0 | 6294.982 | 548.7663 | 0 | 0 | 5749.1228 | 0 | 2900.4693 | 0.32235 | 0.0064623 | 1540261.8654
2098.2254 | 927.7995 | 919.0265 | 679570.0346 | 0.17329 | 278027.9325 | 0 | 2112.0058 | 73.7395 | 0 | 0 | 2564.0354 | 0 | 927.7995 | 0.022515 | 0.021432 | 1509673.7093
6724.1178 | 1037.9943 | 1129.1494 | 672320.6904 | 0.018917 | 333925.4227 | 0 | 2209.3585 | 140.0253 | 0 | 0 | 3014.4801 | 0 | 1037.9943 | 0.0090416 | 0.019556 | 17150488.684
3428.1616 | 997.5861 | 455.0483 | 847998.6408 | 0.034411 | 376030.2324 | 0 | 2475.5725 | 48.7357 | 0 | 0 | 3823.2025 | 0 | 997.5861 | 0.019662 | 0.014739 | 8094983.5887
16841.6033 | 2116.4724 | 1355.7141 | 2158278.3738 | 0.099975 | 881434.3088 | 0 | 5878.8973 | 260.9885 | 0 | 0 | 8855.0838 | 0 | 2116.4724 | 0.0033697 | 0.0068532 | 2908716.2362
11947.1112 | 2825.0167 | 960.4958 | 2280397.4006 | 0.030074 | 1023724.116 | 0 | 6799.2986 | 422.0083 | 0 | 0 | 6294.7211 | 0 | 2825.0167 | 0.03288 | 0.0058802 | 1809387.9988
14787.8531 | 694.71 | 712.5608 | 774449.8953 | 0.071383 | 329828.8606 | 0 | 2044.885 | 505.0675 | 0 | 0 | 2428.3246 | 0 | 694.71 | 0.053076 | 0.018227 | 226550.2791
5418.0279 | 902.6253 | 1359.8064 | 836596.3467 | 0.041981 | 384948.373 | 0 | 2360.8807 | 1699.5231 | 0 | 0 | 3731.5115 | 0 | 902.6253 | 0.082151 | 0.016734 | 669297.4921
14769.1441 | 1345.2123 | 767.2877 | 883611.6931 | 0.14465 | 431427.9005 | 0 | 2884.7355 | 344.426 | 0 | 0 | 3565.2591 | 0 | 1345.2123 | 0.011322 | 0.013042 | 1626862.7527
20631.2686 | 1122.1263 | 926.1154 | 986114.6946 | 0.059179 | 435018.54 | 0 | 2840.9029 | 12.9091 | 0 | 0 | 2885.5808 | 0 | 1122.1263 | 0.0024808 | 0.013666 | 1083315.2846
8926.4406 | 1218.2412 | 475.9928 | 1058517.4608 | 0.070252 | 506800.4283 | 0 | 3063.1903 | 38.5869 | 0 | 0 | 3883.6028 | 0 | 1218.2412 | 0.059225 | 0.011897 | 1449576.676
11819.7557 | 835.988 | 810.2328 | 901419.3168 | 0.098313 | 392492.6056 | 0 | 2407.4735 | 55.6054 | 0 | 0 | 3142.0057 | 0 | 835.988 | 0.008973 | 0.016376 | 32544508.9136
13857.3686 | 1409.606 | 96.2167 | 861643.8886 | 0.013844 | 431832.2622 | 0 | 2910.6839 | 203.3657 | 0 | 0 | 4272.0218 | 0 | 1409.606 | 0.021816 | 0.013368 | 1714324.6711
11257.6103 | 1814.6689 | 754.1998 | 1741935.4886 | 0.13391 | 688319.5409 | 0 | 4851.1172 | 94.778 | 0 | 0 | 5398.9514 | 0 | 1814.6689 | 0.029154 | 0.008797 | 1231045.8393
13431.4467 | 1493.9275 | 277.2532 | 1215414.9136 | 0.00811 | 473372.3847 | 0 | 3612.1759 | 74.6448 | 0 | 0 | 4909.1293 | 0 | 1493.9275 | 0.0023944 | 0.012645 | 28796595.9816
30373.6213 | 2031.3891 | 826.7622 | 1752369.0799 | 0.071082 | 805016.9774 | 0 | 5085.6654 | 124.0936 | 0 | 0 | 7911.3568 | 0 | 2031.3891 | 0.0019085 | 0.0072545 | 6611391.7351
2003.0559 | 1115.8418 | 356.0197 | 1071298.0415 | 0.014857 | 447314.2113 | 0 | 2983.2712 | 159.66 | 0 | 0 | 2871.5061 | 0 | 1115.8418 | 0.0060218 | 0.014494 | 194231.038
6570.1426 | 1178.0242 | 452.7259 | 741692.1296 | 0.087218 | 332845.917 | 0 | 2470.1946 | 627.245 | 0 | 0 | 2611.9202 | 0 | 1178.0242 | 0.0084193 | 0.017252 | 1236382.1914
9674.8945 | 659.3127 | 1365.6792 | 563388.5209 | 0.14434 | 247687.5057 | 0 | 1641.2549 | 689.5669 | 0 | 0 | 2091.8592 | 0 | 659.3127 | 0.0086951 | 0.024482 | 24609009.4491
14889.3801 | 1437.7865 | 139.2661 | 1033827.6308 | 0.26281 | 421816.625 | 0 | 3239.2696 | 137.3141 | 0 | 0 | 3353.1286 | 0 | 1437.7865 | 0.010044 | 0.014139 | 723357.7764
8435.6645 | 698.6806 | 2150.5217 | 436789.459 | 0.29145 | 211978.1087 | 0 | 1459.6433 | 826.4219 | 0 | 0 | 1604.9426 | 0 | 698.6806 | 0.016269 | 0.02658 | 791286.6843
14618.7589 | 705.8484 | 199.8456 | 782076.2293 | 0.12033 | 354408.583 | 0 | 2069.3116 | 26.684 | 0 | 0 | 3004.3736 | 0 | 705.8484 | 0.00071004 | 0.01838 | 48307747.1232
9588.6921 | 822.3655 | 445.5385 | 891535.9609 | 0.037941 | 372168.0127 | 0 | 2376.6287 | 765.353 | 0 | 0 | 2642.29 | 0 | 822.3655 | 0.045447 | 0.016069 | 3034393.4828
7664.1842 | 611.4753 | 686.4235 | 690315.4485 | 0.17468 | 306153.949 | 0 | 1814.984 | 1358.103 | 0 | 0 | 1893.7221 | 0 | 611.4753 | 0.012252 | 0.020154 | 5333615.4684
1249.1719 | 649.4213 | 198.3146 | 601078.4173 | 0.122 | 254189.7417 | 0 | 1697.1483 | 66.1973 | 0 | 0 | 2240.2725 | 0 | 649.4213 | 0.011927 | 0.024911 | 1889895.211
10149.7676 | 1428.1391 | 659.6831 | 1134892.0876 | 0.10782 | 496014.3891 | 0 | 3405.9929 | 66.9962 | 0 | 0 | 3373.7045 | 0 | 1428.1391 | 0.005136 | 0.012742 | 12946639.8602
18729.8611 | 1686.7398 | 3210.8438 | 1309987.4537 | 0.28093 | 540051.5855 | 0 | 3969.6774 | 1123.7397 | 0 | 0 | 3563.1828 | 0 | 1686.7398 | 0.12381 | 0.011027 | 2158832.8562
7349.3861 | 1017.2279 | 507.3456 | 780794.1423 | 0.022525 | 330634.3404 | 0 | 2377.9105 | 258.2681 | 0 | 0 | 2591.5993 | 0 | 1017.2279 | 0.00093457 | 0.0194 | 7050777.8145
10020.7686 | 905.2123 | 1970.0742 | 790485.5442 | 0.029985 | 346163.5916 | 0 | 2283.0016 | 390.1882 | 0 | 0 | 3646.3369 | 0 | 905.2123 | 0.0092403 | 0.018823 | 43258890.2495
15267.9316 | 1124.9424 | 99.2102 | 684896.8986 | 0.059371 | 327412.8496 | 0 | 2318.0999 | 573.9762 | 0 | 0 | 3076.4215 | 0 | 1124.9424 | 0.11937 | 0.018478 | 3037357.4314
6181.0261 | 953.6671 | 251.0796 | 650489.567 | 0.17382 | 279124.4386 | 0 | 2087.0839 | 887.468 | 0 | 0 | 2388.4079 | 0 | 953.6671 | 0.0023937 | 0.021217 | 486051.9149
1311.8526 | 703.6082 | 396.254 | 706278.0677 | 0.022275 | 314693.078 | 0 | 1934.8102 | 95.8193 | 0 | 0 | 2504.1286 | 0 | 703.6082 | 0.077235 | 0.018426 | 572454.4104
12262.0169 | 1016.0891 | 1287.1445 | 966224.6151 | 0.06237 | 479113.2719 | 0 | 2700.3433 | 507.5632 | 0 | 0 | 4189.0243 | 0 | 1016.0891 | 0.0028237 | 0.012128 | 1152550.2638
46388.0917 | 3048.5706 | 1198.6463 | 2594487.484 | 0.021323 | 1053737.7824 | 0 | 7570.5383 | 99.8685 | 0 | 0 | 9660.4694 | 0 | 3048.5706 | 0.0040606 | 0.0060425 | 7409600.6169
14101.3597 | 1518.1819 | 320.179 | 996536.2786 | 0.10092 | 434518.8251 | 0 | 3254.4527 | 919.6836 | 0 | 0 | 4444.5324 | 0 | 1518.1819 | 0.00056767 | 0.013926 | 8670940.3721
12103.4084 | 705.5878 | 551.8239 | 710132.1332 | 0.043794 | 310720.943 | 0 | 1943.5116 | 338.7781 | 0 | 0 | 2049.4628 | 0 | 705.5878 | 0.0079345 | 0.01807 | 1231558.449
3606.6411 | 792.0078 | 486.8161 | 626159.274 | 0.12574 | 253613.4264 | 0 | 1883.2512 | 124.0125 | 0 | 0 | 2593.6339 | 0 | 792.0078 | 0.017067 | 0.0224 | 715812.1961
2153.6088 | 1611.0567 | 258.7671 | 985896.609 | 0.20758 | 442102.4979 | 0 | 3328.5996 | 88.7236 | 0 | 0 | 4076.2641 | 0 | 1611.0567 | 0.07597 | 0.013001 | 25440772.8202
5112.4752 | 697.6602 | 800.1851 | 710060.7412 | 0.025633 | 353336.4991 | 0 | 1935.4733 | 497.3875 | 0 | 0 | 2051.286 | 0 | 697.6602 | 0.022521 | 0.018267 | 672515.4492
12397.3989 | 894.1477 | 1289.8944 | 831225.9076 | 0.021325 | 344052.9137 | 0 | 2343.0467 | 573.9298 | 0 | 0 | 2864.7114 | 0 | 894.1477 | 0.021846 | 0.018689 | 3654429.6579
6549.5769 | 625.4264 | 1594.0916 | 455431.7928 | 0.044631 | 227937.8102 | 0 | 1419.0471 | 1957.4783 | 0 | 0 | 1834.0692 | 0 | 625.4264 | 0.0050044 | 0.025068 | 1488893.5964
51046.5987 | 3118.264 | 234.0498 | 2980141.9096 | 0.0060428 | 1196877.7947 | 0 | 8313.0632 | 157.5492 | 0 | 0 | 12375.6668 | 0 | 3118.264 | 0.031233 | 0.0048167 | 1518005.4952
10213.5941 | 1073.7694 | 385.1931 | 1119447.106 | 0.021562 | 441057.4349 | 0 | 3025.2906 | 359.7477 | 0 | 0 | 3717.9792 | 0 | 1073.7694 | 0.00076957 | 0.01407 | 992132.8236
11016.4817 | 1594.3451 | 553.2527 | 1077223.5423 | 0.015272 | 505717.223 | 0 | 3471.2793 | 146.6614 | 0 | 0 | 3262.2261 | 0 | 1594.3451 | 0.0023262 | 0.012898 | 5113473.6005
4267.3444 | 1289.8625 | 553.7355 | 919338.4377 | 0.0073726 | 412947.3299 | 0 | 2891.8242 | 212.4378 | 0 | 0 | 3929.2056 | 0 | 1289.8625 | 0.072941 | 0.015272 | 2012674.5716
6530.0722 | 729.1192 | 189.7606 | 669772.2896 | 0.31095 | 290973.0923 | 0 | 1896.5754 | 549.1046 | 0 | 0 | 1692.8939 | 0 | 729.1192 | 0.0019132 | 0.019456 | 32250249.5599
2959.3983 | 1271.4426 | 942.5709 | 908196.9965 | 0.11042 | 391760.4743 | 0 | 2853.9951 | 1384.161 | 0 | 0 | 4433.3405 | 0 | 1271.4426 | 0.12431 | 0.014109 | 32919122.251
4551.1081 | 946.8259 | 605.3826 | 964620.9242 | 0.11451 | 378136.8962 | 0 | 2628.4026 | 48.9533 | 0 | 0 | 4030.5373 | 0 | 946.8259 | 0.011785 | 0.014725 | 1516233.4276
3441.3705 | 982.8687 | 123.4386 | 617757.1751 | 0.046554 | 298158.9066 | 0 | 2059.1177 | 121.1471 | 0 | 0 | 2391.8544 | 0 | 982.8687 | 0.18183 | 0.021669 | 1644972.1701
22797.3556 | 1563.8271 | 814.0832 | 1096549.5389 | 0.10501 | 506590.2965 | 0 | 3474.5378 | 531.6456 | 0 | 0 | 4290.8702 | 0 | 1563.8271 | 0.020913 | 0.012087 | 451209.8347
12318.2083 | 949.0912 | 929.9564 | 903447.9747 | 0.098452 | 369357.9076 | 0 | 2523.9193 | 580.7521 | 0 | 0 | 3172.7348 | 0 | 949.0912 | 0.0068007 | 0.017089 | 3755407.5048
17443.9653 | 1237.716 | 508.2199 | 1066995.746 | 0.033628 | 448353.0163 | 0 | 3097.4254 | 403.3521 | 0 | 0 | 4803.1392 | 0 | 1237.716 | 0.058178 | 0.012483 | 1947303.9251
4421.0647 | 681.2222 | 142.216 | 633280.0225 | 0.0278 | 314304.6667 | 0 | 1785.0843 | 248.1038 | 0 | 0 | 1659.189 | 0 | 681.2222 | 0.00040496 | 0.018854 | 34113342.1141
23495.3831 | 1315.4952 | 258.5315 | 1299508.309 | 0.10513 | 525078.0744 | 0 | 3580.7949 | 829.1316 | 0 | 0 | 5669.8196 | 0 | 1315.4952 | 0.0040634 | 0.012023 | 5442320.1988
7599.3382 | 1494.7907 | 944.924 | 932286.8043 | 0.053344 | 426726.5376 | 0 | 3118.9893 | 438.74 | 0 | 0 | 4738.8782 | 0 | 1494.7907 | 0.0087963 | 0.01368 | 309714.9956
11579.1194 | 811.962 | 253.6181 | 617506.3279 | 0.12413 | 279532.945 | 0 | 1888.0715 | 654.1275 | 0 | 0 | 2229.9664 | 0 | 811.962 | 0.028005 | 0.021794 | 24710862.4698
7952.6672 | 587.2836 | 543.4873 | 520109.8537 | 0.11019 | 255581.231 | 0 | 1493.8318 | 661.9893 | 0 | 0 | 2109.3986 | 0 | 587.2836 | 0.13879 | 0.021854 | 1273954.9174
20180.4406 | 1390.1069 | 1396.7505 | 1204757.2593 | 0.11045 | 530166.5782 | 0 | 3489.9393 | 37.611 | 0 | 0 | 5491.2489 | 0 | 1390.1069 | 0.0004485 | 0.011726 | 2392391.2029
2005.4414 | 1199.7497 | 482.5 | 1115894.4296 | 0.0073846 | 500189.611 | 0 | 3144.8518 | 78.2222 | 0 | 0 | 3192.5888 | 0 | 1199.7497 | 0.00052229 | 0.011498 | 11293485.532
3351.1848 | 1890.4231 | 674.3147 | 1365747.1088 | 0.0072908 | 687936.9235 | 0 | 4270.3039 | 334.8155 | 0 | 0 | 5128.3144 | 0 | 1890.4231 | 0.0044974 | 0.0093795 | 7130686.7743
8816.5035 | 984.3468 | 448.7386 | 623973.4078 | 0.10092 | 302386.2775 | 0 | 2071.4403 | 112.0067 | 0 | 0 | 2267.549 | 0 | 984.3468 | 0.0034158 | 0.019884 | 916694.2541
4623.7224 | 1274.1918 | 282.0883 | 1376785.9502 | 0.022401 | 552699.6629 | 0 | 3674.4104 | 226.0266 | 0 | 0 | 4421.1398 | 0 | 1274.1918 | 0.013207 | 0.011115 | 366200.8356
6364.2397 | 767.6045 | 478.891 | 889688.9793 | 0.070326 | 370621.0813 | 0 | 2318.7404 | 365.3244 | 0 | 0 | 2717.9579 | 0 | 767.6045 | 0.00084564 | 0.017098 | 38174644.1906
7114.4442 | 1003.2942 | 643.0247 | 1052231.001 | 0.045868 | 441027.299 | 0 | 2837.6487 | 384.0902 | 0 | 0 | 2979.3603 | 0 | 1003.2942 | 0.020103 | 0.012828 | 1700539.2516
1625.7622 | 781.5482 | 724.2562 | 956033.4012 | 0.031206 | 370870.0471 | 0 | 2448.4283 | 111.7257 | 0 | 0 | 2127.663 | 0 | 781.5482 | 0.0039206 | 0.017063 | 1982555.9367
14585.82 | 1230.4641 | 243.9674 | 837993.0781 | 0.1054 | 349238.5065 | 0 | 2690.5848 | 791.0122 | 0 | 0 | 3439.9684 | 0 | 1230.4641 | 0.0042517 | 0.015901 | 926257.5728
38348.1473 | 1732.0357 | 1546.1356 | 1698541.5792 | 0.021285 | 836753.5638 | 0 | 4692.9073 | 419.5245 | 0 | 0 | 5296.8057 | 0 | 1732.0357 | 0.3241 | 0.0071027 | 1162369.2085
4832.8186 | 924.143 | 907.2216 | 748664.8799 | 0.042698 | 332836.732 | 0 | 2228.9237 | 565.2829 | 0 | 0 | 2708.8626 | 0 | 924.143 | 0.0056875 | 0.018702 | 1953782.8048
11790.8537 | 897.8775 | 167.8951 | 781417.1909 | 0.033814 | 352335.2085 | 0 | 2259.8556 | 171.1628 | 0 | 0 | 3321.7442 | 0 | 897.8775 | 0.036599 | 0.018102 | 1842983.1211
3264.0934 | 1249.3493 | 883.7022 | 1258447.1878 | 0.1548 | 625533.0991 | 0 | 3443.1143 | 770.7817 | 0 | 0 | 4764.5544 | 0 | 1249.3493 | 0.011993 | 0.0097042 | 497746.3263
24780.1438 | 1776.9725 | 658.774 | 1177226.2267 | 0.090608 | 509654.1728 | 0 | 3828.0892 | 9.67 | 0 | 0 | 4818.8717 | 0 | 1776.9725 | 0.0070061 | 0.01133 | 2824014.5391
14715.3906 | 794.2056 | 359.9593 | 614748.8395 | 0.040079 | 307819.2279 | 0 | 1865.5343 | 754.2327 | 0 | 0 | 1814.8518 | 0 | 794.2056 | 0.0061951 | 0.020465 | 40379051.6026
17970.9408 | 1127.2494 | 827.7594 | 1085199.6519 | 0.015204 | 424234.3622 | 0 | 3018.9167 | 1117.2897 | 0 | 0 | 3582.1047 | 0 | 1127.2494 | 0.02275 | 0.014175 | 9044219.5484
33587.971 | 2954.0139 | 135.6957 | 2618148.0463 | 0.0046276 | 1051569.4538 | 0 | 7517.4334 | 10.1018 | 0 | 0 | 10022.8469 | 0 | 2954.0139 | 0.34924 | 0.0055431 | 2019014.0856
3463.8338 | 1376.6108 | 1416.8349 | 986353.2425 | 0.085012 | 457154.2588 | 0 | 3095.3596 | 614.6255 | 0 | 0 | 4409.1073 | 0 | 1376.6108 | 0.11374 | 0.012719 | 919964.4166
3471.2974 | 1889.1031 | 895.0119 | 1856402.2149 | 0.051194 | 770421.4133 | 0 | 5125.1618 | 122.2547 | 0 | 0 | 5587.0399 | 0 | 1889.1031 | 0.0021232 | 0.0079904 | 1192105.6972
4468.7308 | 1036.5894 | 383.1912 | 618035.6282 | 0.1778 | 284957.978 | 0 | 2113.2305 | 50.3598 | 0 | 0 | 2319.2611 | 0 | 1036.5894 | 0.0025458 | 0.020214 | 823463.2448
13751.3528 | 958.949 | 249.5705 | 900832.3675 | 0.058411 | 429183.5257 | 0 | 2529.1957 | 279.0695 | 0 | 0 | 2673.8663 | 0 | 958.949 | 0.012143 | 0.013892 | 14511218.5134
5561.8312 | 2140.9739 | 753.4498 | 1423843.9579 | 0.104 | 711334.5944 | 0 | 4621.7945 | 421.1633 | 0 | 0 | 6263.6577 | 0 | 2140.9739 | 0.008752 | 0.0086185 | 1593198.112
10366.1848 | 967.0861 | 407.9622 | 861140.6354 | 0.1063 | 342055.2539 | 0 | 2468.058 | 392.3002 | 0 | 0 | 2743.2705 | 0 | 967.0861 | 0.00088913 | 0.017057 | 2963188.8059
7334.5572 | 1051.913 | 114.812 | 862349.4897 | 0.038882 | 360941.3399 | 0 | 2554.8463 | 87.8203 | 0 | 0 | 2642.7289 | 0 | 1051.913 | 0.00095287 | 0.015586 | 930164.9883
6243.9448 | 1045.582 | 441.7074 | 830935.4158 | 0.097541 | 329093.9435 | 0 | 2493.7099 | 135.76 | 0 | 0 | 2951.7868 | 0 | 1045.582 | 0.0017307 | 0.019626 | 7806598.2549
20938.6084 | 1175.4419 | 500.4107 | 1286072.1156 | 0.017481 | 552349.9745 | 0 | 3417.5403 | 308.128 | 0 | 0 | 5504.3787 | 0 | 1175.4419 | 0.011722 | 0.011396 | 658060.9218
1935.104 | 1280.9038 | 1962.4291 | 915661.5727 | 0.045498 | 416768.4667 | 0 | 2876.4652 | 267.648 | 0 | 0 | 3195.7429 | 0 | 1280.9038 | 0.052029 | 0.014557 | 551371.8477
18792.3508 | 1570.6073 | 516.2855 | 1558642.6659 | 0.023974 | 658501.7662 | 0 | 4287.642 | 201.1317 | 0 | 0 | 5479.8847 | 0 | 1570.6073 | 0.0015098 | 0.0095166 | 1139651.8125
3500.1895 | 854.7312 | 379.6179 | 759262.9877 | 0.024259 | 300114.5531 | 0 | 2178.1263 | 279.9447 | 0 | 0 | 3062.5924 | 0 | 854.7312 | 0.0019106 | 0.020451 | 905616.5413
34258.3183 | 2047.2473 | 812.1765 | 1924831.5771 | 0.022559 | 771385.8187 | 0 | 5402.4368 | 291.9568 | 0 | 0 | 5752.1169 | 0 | 2047.2473 | 0.00053527 | 0.0079991 | 1268701.7768
12089.2063 | 1020.2619 | 1336.6783 | 927559.1981 | 0.18604 | 419370.8837 | 0 | 2637.039 | 1140.5111 | 0 | 0 | 3929.7077 | 0 | 1020.2619 | 0.013265 | 0.015355 | 1078407.9123
3861.0835 | 972.7134 | 606.2904 | 897423.6247 | 0.015963 | 354337.3483 | 0 | 2536.988 | 314.3087 | 0 | 0 | 2866.2015 | 0 | 972.7134 | 0.00098689 | 0.01777 | 478944.3608
6182.8546 | 1358.9546 | 223.8807 | 863675.7263 | 0.016262 | 388096.8262 | 0 | 2863.6664 | 172.5655 | 0 | 0 | 2752.6111 | 0 | 1358.9546 | 0.036051 | 0.015544 | 579304.8612
10378.6069 | 817.9708 | 848.8417 | 907728.547 | 0.038501 | 369462.7489 | 0 | 2400.4971 | 22.2989 | 0 | 0 | 2316.8333 | 0 | 817.9708 | 0.001046 | 0.015822 | 81705394.3614
9367.4689 | 1506.1612 | 331.0322 | 1064765.4869 | 0.074574 | 467259.022 | 0 | 3361.5105 | 286.2392 | 0 | 0 | 4366.6235 | 0 | 1506.1612 | 0.039441 | 0.012498 | 13952898.468
31864.819 | 2466.0209 | 610.8745 | 1733404.1778 | 0.053325 | 688263.596 | 0 | 5486.4457 | 391.8199 | 0 | 0 | 6609.0107 | 0 | 2466.0209 | 0.014376 | 0.0085999 | 2684518.196
11783.2154 | 746.8281 | 228.3989 | 554423.7065 | 0.074118 | 276593.7836 | 0 | 1712.9743 | 178.6167 | 0 | 0 | 1621.1925 | 0 | 746.8281 | 0.032 | 0.021171 | 3411270.7579
10436.1049 | 1135.0904 | 676.2608 | 798653.7894 | 0.13082 | 317571.5315 | 0 | 2526.7318 | 342.7205 | 0 | 0 | 2899.9538 | 0 | 1135.0904 | 0.0034237 | 0.018665 | 247248.8806
8708.3826 | 697.9 | 1544.1848 | 708378.2149 | 0.031819 | 276444.565 | 0 | 1932.7766 | 104.1984 | 0 | 0 | 1683.4619 | 0 | 697.9 | 0.049783 | 0.02207 | 3879924.7964
11389.8443 | 844.1514 | 379.3034 | 822678.787 | 0.10542 | 334774.7529 | 0 | 2278.2232 | 449.4946 | 0 | 0 | 3467.2013 | 0 | 844.1514 | 0.011184 | 0.017257 | 571247.622
10018.7915 | 1313.7353 | 1329.1845 | 1045745.6608 | 0.033823 | 515212.0537 | 0 | 3136.2314 | 374.8465 | 0 | 0 | 4873.0385 | 0 | 1313.7353 | 0.0077271 | 0.011379 | 2212589.1238
14624.4123 | 1188.9919 | 1698.2778 | 1012694.9567 | 0.093636 | 426533.7917 | 0 | 2954.0334 | 642.3408 | 0 | 0 | 3160.7596 | 0 | 1188.9919 | 0.14184 | 0.013942 | 4189696.6271
5098.7494 | 937.8785 | 425.3695 | 884233.4736 | 0.012446 | 428581.4529 | 0 | 2479.1975 | 129.7793 | 0 | 0 | 2553.4706 | 0 | 937.8785 | 0.0066648 | 0.01387 | 337577.6901
4921.9112 | 895.1001 | 336.2113 | 806987.5246 | 0.040832 | 327246.6859 | 0 | 2301.7024 | 132.4379 | 0 | 0 | 2193.1439 | 0 | 895.1001 | 0.012917 | 0.018635 | 4687545.4399
7040.0607 | 1068.7308 | 1512.9721 | 972786.5219 | 0.01349 | 443388.8995 | 0 | 2764.3434 | 537.3755 | 0 | 0 | 3076.5987 | 0 | 1068.7308 | 0.11691 | 0.013193 | 14515001.9155
13001.7659 | 742.8315 | 153.6179 | 674463.6287 | 0.037093 | 285745.7936 | 0 | 1918.4501 | 491.6726 | 0 | 0 | 2508.9057 | 0 | 742.8315 | 0.0011724 | 0.021633 | 43587830.4445
8298.4343 | 1216.8521 | 99.6456 | 1408825.7356 | 0.14633 | 608232.0876 | 0 | 3673.079 | 207.3193 | 0 | 0 | 3260.1469 | 0 | 1216.8521 | 0.0090713 | 0.010101 | 7224735.1147
10848.0896 | 1072.9494 | 785.3088 | 727824.6678 | 0.19823 | 314232.0418 | 0 | 2341.105 | 251.8995 | 0 | 0 | 2767.7988 | 0 | 1072.9494 | 0.11036 | 0.019075 | 1571609.465
28833.6 | 2468.6242 | 270.6457 | 1603529.3368 | 0.053377 | 789757.7633 | 0 | 5262.4175 | 235.0702 | 0 | 0 | 7947.8925 | 0 | 2468.6242 | 0.022183 | 0.0082093 | 1743723.7092
23977.5336 | 2349.6369 | 408.6702 | 1706594.429 | 0.18952 | 779880.3792 | 0 | 5323.4827 | 1383.6583 | 0 | 0 | 5664.321 | 0 | 2349.6369 | 0.00087315 | 0.0071471 | 22373402.8344
5654.4986 | 1285.1021 | 228.1537 | 979487.6383 | 0.11403 | 403673.7495 | 0 | 2992.0303 | 664.9848 | 0 | 0 | 4247.7145 | 0 | 1285.1021 | 0.0065841 | 0.014727 | 2395672.1719
12352.1792 | 1435.264 | 430.4694 | 1125248.3332 | 0.22206 | 438134.1942 | 0 | 3396.2774 | 1030.1278 | 0 | 0 | 4801.398 | 0 | 1435.264 | 0.010078 | 0.013942 | 11650903.8806
25444.5236 | 1833.1374 | 716.8127 | 1454406.244 | 0.022433 | 564103.6962 | 0 | 4367.8252 | 552.5458 | 0 | 0 | 6370.677 | 0 | 1833.1374 | 0.0011303 | 0.010285 | 403419.3948
7271.3991 | 1061.2549 | 718.6239 | 778057.5927 | 0.060371 | 316456.1893 | 0 | 2417.0856 | 692.206 | 0 | 0 | 2240.6612 | 0 | 1061.2549 | 0.056804 | 0.018977 | 16665544.0769
3338.4664 | 1029.3617 | 1194.9802 | 646076.7142 | 0.020724 | 281346.0585 | 0 | 2154.9461 | 2052.1468 | 0 | 0 | 2497.1574 | 0 | 1029.3617 | 0.0030622 | 0.020357 | 2850843.4883
19560.1004 | 1077.1698 | 793.9452 | 1084160.0659 | 0.026382 | 547787.5802 | 0 | 2967.1105 | 462.1207 | 0 | 0 | 4808.7456 | 0 | 1077.1698 | 0.00055753 | 0.01181 | 8970347.9169
2627.8091 | 1001.2733 | 289.7405 | 875959.1944 | 0.069922 | 362238.6637 | 0 | 2528.0434 | 111.3024 | 0 | 0 | 2825.7852 | 0 | 1001.2733 | 0.015986 | 0.016791 | 893714.6706
7576.8164 | 1110.0245 | 354.7014 | 764652.2849 | 0.012502 | 300207.5255 | 0 | 2442.3783 | 411.3684 | 0 | 0 | 3051.0787 | 0 | 1110.0245 | 0.0085627 | 0.019129 | 66698036.6367
2833.0404 | 805.8956 | 438.6185 | 795245.5159 | 0.010267 | 327776.0491 | 0 | 2192.1641 | 267.5689 | 0 | 0 | 1984.6698 | 0 | 805.8956 | 0.0072207 | 0.018141 | 811007.5004
7904.3126 | 1033.7356 | 1699.063 | 917063.1307 | 0.27805 | 444379.916 | 0 | 2632.174 | 37.9914 | 0 | 0 | 3583.6412 | 0 | 1033.7356 | 0.039905 | 0.012622 | 19899039.7618
15248.2696 | 1208.4786 | 1076.6971 | 1198367.4401 | 0.05214 | 495454.9352 | 0 | 3297.4779 | 139.8303 | 0 | 0 | 5282.9558 | 0 | 1208.4786 | 0.075288 | 0.011761 | 1187532.9936
11930.9584 | 3323.7607 | 168.7644 | 2533331.0958 | 0.055443 | 1076630.7817 | 0 | 7738.5325 | 60.4047 | 0 | 0 | 8577.7282 | 0 | 3323.7607 | 0.016801 | 0.0057699 | 895823.9783
27407.0192 | 1379.7204 | 769.8207 | 1540322.3806 | 0.28063 | 620653.1247 | 0 | 4065.12 | 1700.5476 | 0 | 0 | 5162.546 | 0 | 1379.7204 | 0.011308 | 0.010167 | 1110232.8547
24353.3417 | 1432.4085 | 616.3283 | 1591004.0666 | 0.036149 | 646817.8838 | 0 | 4206.1539 | 232.8203 | 0 | 0 | 6699.8801 | 0 | 1432.4085 | 0.0037186 | 0.0091313 | 42678559.262
5953.0744 | 830.1827 | 2255.5279 | 849334.5523 | 0.21954 | 335946.8438 | 0 | 2310.7923 | 402.5899 | 0 | 0 | 3746.7382 | 0 | 830.1827 | 0.0045066 | 0.018145 | 4339297.4545
23714.2312 | 2488.946 | 1525.7496 | 1783512.2751 | 0.15087 | 728264.5409 | 0 | 5596.7677 | 1392.2519 | 0 | 0 | 7038.4531 | 0 | 2488.946 | 0.024763 | 0.0081842 | 7655795.3562
4558.3094 | 1587.9822 | 665.7921 | 1152484.6409 | 0.025329 | 578076.3873 | 0 | 3596.2555 | 732.5683 | 0 | 0 | 4011.1245 | 0 | 1587.9822 | 0.0095628 | 0.010675 | 1716264.503
4377.9263 | 846.6147 | 331.2742 | 695774.5171 | 0.17673 | 271363.4385 | 0 | 2059.2388 | 133.697 | 0 | 0 | 2433.9877 | 0 | 846.6147 | 0.0041865 | 0.02285 | 174180.7927
3580.1998 | 814.2535 | 467.2468 | 970645.9563 | 0.041274 | 384727.834 | 0 | 2506.5749 | 163.2385 | 0 | 0 | 3257.0252 | 0 | 814.2535 | 0.02741 | 0.015652 | 6674609.9362
4323.5074 | 1028.7822 | 493.023 | 858595.0607 | 0.059626 | 368881.4355 | 0 | 2525.2045 | 684.7913 | 0 | 0 | 3369.725 | 0 | 1028.7822 | 0.064238 | 0.015968 | 2628993.9533
6041.8052 | 1246.148 | 2019.6071 | 943263.6245 | 0.068849 | 405256.0785 | 0 | 2889.9346 | 513.1036 | 0 | 0 | 4460.1281 | 0 | 1246.148 | 0.062375 | 0.015342 | 3260525.9111
18776.8686 | 2162.6894 | 2329.4285 | 1434268.1594 | 0.11428 | 675576.7308 | 0 | 4661.6619 | 2105.2736 | 0 | 0 | 6835.379 | 0 | 2162.6894 | 0.0039203 | 0.0083402 | 10105837.617
15037.2629 | 845.309 | 191.906 | 744759.9665 | 0.054809 | 325040.3048 | 0 | 2143.4134 | 852.9262 | 0 | 0 | 3419.7853 | 0 | 845.309 | 0.0068111 | 0.017359 | 3974588.9066
3570.9654 | 1084.341 | 590.84 | 668287.1554 | 0.1869 | 315308.8497 | 0 | 2248.5859 | 506.7266 | 0 | 0 | 2345.0352 | 0 | 1084.341 | 0.0098295 | 0.018284 | 8301852.9167
7342.9413 | 718.9281 | 812.3528 | 824512.6848 | 0.092898 | 372291.5843 | 0 | 2156.4186 | 173.3852 | 0 | 0 | 1939.0749 | 0 | 718.9281 | 0.010705 | 0.017155 | 205880.3922
18088.3483 | 1679.2483 | 609.4074 | 1245625.2716 | 0.049657 | 594264.0023 | 0 | 3849.8893 | 270.1131 | 0 | 0 | 4880.7976 | 0 | 1679.2483 | 0.044918 | 0.0097805 | 18176979.5343
20089.2629 | 1432.1604 | 1335.7154 | 1383526.7525 | 0.19659 | 610588.5729 | 0 | 3843.8658 | 696.6656 | 0 | 0 | 4342.8377 | 0 | 1432.1604 | 0.0040867 | 0.0096958 | 3340704.0397
10658.2123 | 717.8223 | 169.8928 | 549594.9288 | 0.012922 | 226235.3854 | 0 | 1675.5931 | 627.3737 | 0 | 0 | 2075.2064 | 0 | 717.8223 | 0.060331 | 0.026103 | 5215731.967
20488.395 | 1201.5049 | 533.177 | 1389118.2182 | 0.097514 | 577552.9847 | 0 | 3623.3696 | 66.5053 | 0 | 0 | 3893.7468 | 0 | 1201.5049 | 0.0073082 | 0.010499 | 931298.1945
2675.8524 | 840.7869 | 761.0841 | 957859.0098 | 0.082739 | 404743.9641 | 0 | 2510.7493 | 308.9516 | 0 | 0 | 2499.1612 | 0 | 840.7869 | 0.006994 | 0.015095 | 31307128.1403
7539.8575 | 718.8764 | 1282.5119 | 494124.6536 | 0.15027 | 237583.9022 | 0 | 1579.8517 | 385.9897 | 0 | 0 | 1583.5293 | 0 | 718.8764 | 0.010454 | 0.02549 | 18761638.7827
8708.9541 | 1358.0697 | 887.685 | 976746.0099 | 0.031953 | 487813.1925 | 0 | 3060.0865 | 435.1141 | 0 | 0 | 3904.4825 | 0 | 1358.0697 | 0.00081426 | 0.012729 | 5378222.3789
14770.9279 | 1099.5682 | 1101.1811 | 886425.5334 | 0.010884 | 424480.3961 | 0 | 2644.4301 | 711.6062 | 0 | 0 | 2578.0164 | 0 | 1099.5682 | 0.043104 | 0.015243 | 4388222.6335
10721.0873 | 816.7439 | 2514.4673 | 824403.4213 | 0.082039 | 361281.8253 | 0 | 2253.873 | 459.9588 | 0 | 0 | 3646.176 | 0 | 816.7439 | 0.014883 | 0.017473 | 8827170.1578
7795.9901 | 1868.1253 | 1196.8688 | 1609852.5341 | 0.044398 | 631407.2551 | 0 | 4674.0002 | 119.8839 | 0 | 0 | 6114.4948 | 0 | 1868.1253 | 0.00059491 | 0.0095254 | 14063923.6464
11815.4567 | 570.568 | 2373.2725 | 584153.0343 | 0.032504 | 269512.9272 | 0 | 1588.8984 | 1327.1042 | 0 | 0 | 1695.2474 | 0 | 570.568 | 0.0024002 | 0.023622 | 130844.3786
5005.6737 | 1359.8122 | 242.1243 | 1101390.0344 | 0.022348 | 517639.4873 | 0 | 3279.3253 | 223.0249 | 0 | 0 | 3459.0332 | 0 | 1359.8122 | 0.010444 | 0.012237 | 66628178.1431
5554.7948 | 589.5701 | 1092.9387 | 760235.7655 | 0.031591 | 309318.8497 | 0 | 1915.1253 | 534.128 | 0 | 0 | 1886.5537 | 0 | 589.5701 | 0.0022442 | 0.020858 | 509268.6174
14421.941 | 1265.11 | 488.6789 | 1003491.0447 | 0.010769 | 449613.4199 | 0 | 3013.9582 | 47.605 | 0 | 0 | 3855.8467 | 0 | 1265.11 | 0.034978 | 0.014131 | 903369.5767
4996.6033 | 2021.0313 | 2361.4327 | 1908070.9226 | 0.061589 | 785692.5528 | 0 | 5347.0198 | 63.2327 | 0 | 0 | 4896.324 | 0 | 2021.0313 | 0.032439 | 0.0080938 | 34576263.1221
10399.5695 | 703.4822 | 723.1364 | 609749.946 | 0.075851 | 260492.1431 | 0 | 1766.2464 | 1334.641 | 0 | 0 | 2393.2695 | 0 | 703.4822 | 0.012904 | 0.022433 | 6821882.1826
3376.7641 | 861.9528 | 572.2364 | 904070.6303 | 0.014861 | 371248.4566 | 0 | 2438.0195 | 111.0257 | 0 | 0 | 2938.0704 | 0 | 861.9528 | 0.056781 | 0.015993 | 19976325.7104
3261.7135 | 910.0854 | 1536.4264 | 607236.811 | 0.081153 | 274060.0266 | 0 | 1968.1038 | 152.9585 | 0 | 0 | 2351.363 | 0 | 910.0854 | 0.022087 | 0.02278 | 3305103.2415
17728.4333 | 1227.709 | 185.8722 | 816235.6825 | 0.037899 | 392051.138 | 0 | 2649.8685 | 40.9292 | 0 | 0 | 3083.2834 | 0 | 1227.709 | 0.0046804 | 0.015745 | 9841944.4814
4607.3271 | 2090.5599 | 1402.7037 | 1174871.7134 | 0.023216 | 589994.881 | 0 | 4137.0209 | 1404.6969 | 0 | 0 | 5109.8467 | 0 | 2090.5599 | 0.0009488 | 0.0098392 | 892881.3675
6846.9119 | 869.8516 | 1823.5949 | 561388.9331 | 0.050456 | 248271.8852 | 0 | 1847.9373 | 527.8145 | 0 | 0 | 2711.0156 | 0 | 869.8516 | 0.067301 | 0.023808 | 411297.6325
10162.2302 | 1351.1837 | 940.9137 | 1014106.183 | 0.12057 | 446345.8252 | 0 | 3118.4048 | 723.1095 | 0 | 0 | 4626.4629 | 0 | 1351.1837 | 0.005484 | 0.01292 | 7674849.7542
8823.546 | 660.2715 | 2192.7441 | 660723.8073 | 0.034159 | 300900.5375 | 0 | 1812.0587 | 503.3815 | 0 | 0 | 1831.0625 | 0 | 660.2715 | 0.0092261 | 0.01924 | 838408.2979
17122.2847 | 911.3377 | 441.6145 | 787617.372 | 0.20754 | 359825.6429 | 0 | 2284.1115 | 672.1258 | 0 | 0 | 2390.0864 | 0 | 911.3377 | 0.0055926 | 0.016775 | 339542.0593
5834.0545 | 1641.2809 | 444.1567 | 1070478.6553 | 0.16209 | 463849.4501 | 0 | 3506.3637 | 431.8964 | 0 | 0 | 3421.5667 | 0 | 1641.2809 | 0.0030709 | 0.012566 | 446270.0252
19836.0364 | 1315.6155 | 874.1192 | 980713.643 | 0.13833 | 434425.4602 | 0 | 3024.6299 | 80.0169 | 0 | 0 | 3913.5791 | 0 | 1315.6155 | 0.023691 | 0.01496 | 2087136.8433
15454.1293 | 1011.2602 | 541.4968 | 827898.6492 | 0.10699 | 383831.0637 | 0 | 2454.1489 | 1230.4663 | 0 | 0 | 2736.5144 | 0 | 1011.2602 | 0.21 | 0.016837 | 2726522.7715
6483.8591 | 711.4841 | 527.2946 | 836617.6431 | 0.018253 | 324809.7235 | 0 | 2170.1103 | 655.5274 | 0 | 0 | 2190.4095 | 0 | 711.4841 | 0.0028943 | 0.01875 | 1927665.8033
12784.3521 | 981.2219 | 361.4089 | 763423.9744 | 0.046733 | 377737.9227 | 0 | 2311.6571 | 102.0959 | 0 | 0 | 2976.7892 | 0 | 981.2219 | 0.093198 | 0.016848 | 1553305.9146
3485.4691 | 1603.887 | 246.8435 | 1204934.0201 | 0.066069 | 510735.9148 | 0 | 3703.6548 | 1147.6731 | 0 | 0 | 3296.0922 | 0 | 1603.887 | 0.11055 | 0.012223 | 9510884.5644
11188.143 | 854.8672 | 543.3839 | 751017.1575 | 0.019006 | 304948.9885 | 0 | 2163.8734 | 486.6866 | 0 | 0 | 3440.5419 | 0 | 854.8672 | 0.0024829 | 0.020053 | 807652.0795
15330.4047 | 1755.945 | 450.2613 | 1189621.4301 | 0.10289 | 585131.4856 | 0 | 3828.7276 | 125.967 | 0 | 0 | 4848.168 | 0 | 1755.945 | 0.021653 | 0.010498 | 2105524.7494
9110.2019 | 1204.6778 | 946.3641 | 1507784.9441 | 0.035337 | 606713.2921 | 0 | 3833.6062 | 374.8282 | 0 | 0 | 3742.9132 | 0 | 1204.6778 | 0.0062354 | 0.010697 | 8870373.4181
4030.1102 | 1069.6369 | 2144.2381 | 878131.2047 | 0.052521 | 386505.2719 | 0 | 2600.0777 | 1846.0313 | 0 | 0 | 3335.526 | 0 | 1069.6369 | 0.04992 | 0.015862 | 747415.7567
48567.4929 | 3314.2361 | 299.7094 | 2395382.7661 | 0.035078 | 1097008.7412 | 0 | 7488.3096 | 14.7538 | 0 | 0 | 9550.484 | 0 | 3314.2361 | 0.035205 | 0.0056156 | 182004807.2889
18382.8245 | 1465.9828 | 1268.9839 | 1402861.8631 | 0.063125 | 571548.2306 | 0 | 3911.3682 | 473.8874 | 0 | 0 | 6126.8486 | 0 | 1465.9828 | 0.023278 | 0.010764 | 58394851.8868
4833.5667 | 921.1014 | 244.5535 | 1033945.9701 | 0.045134 | 409764.6677 | 0 | 2723.6927 | 51.0596 | 0 | 0 | 2430.9758 | 0 | 921.1014 | 0.0087791 | 0.014269 | 2897290.5734
29756.3947 | 2611.1908 | 1542.4557 | 1789426.0577 | 0.035482 | 746902.077 | 0 | 5729.1185 | 183.3626 | 0 | 0 | 7377.6307 | 0 | 2611.1908 | 0.0023323 | 0.0079086 | 461522.9784
14556.1576 | 1072.0812 | 873.245 | 1051546.3444 | 0.11404 | 489355.2818 | 0 | 2905.121 | 236.0661 | 0 | 0 | 3547.7095 | 0 | 1072.0812 | 0.010554 | 0.013139 | 1329044.3992
10274.3207 | 3006.0132 | 1919.6541 | 2289383.427 | 0.036694 | 906016.964 | 0 | 6995.6595 | 80.431 | 0 | 0 | 10831.5942 | 0 | 3006.0132 | 0.0063142 | 0.0069895 | 5590376.453
17471.5824 | 1089.0013 | 2188.1246 | 746071.6664 | 0.13762 | 353084.5079 | 0 | 2388.9692 | 715.2925 | 0 | 0 | 3572.1984 | 0 | 1089.0013 | 0.0051973 | 0.018006 | 423925.1221
11890.2275 | 1195.3385 | 1013.3352 | 1026247.7344 | 0.23116 | 493231.3282 | 0 | 2984.0181 | 57.2373 | 0 | 0 | 3499.0918 | 0 | 1195.3385 | 0.014874 | 0.013075 | 1259156.5186
20840.2973 | 2550.0571 | 1378.779 | 2011883.5951 | 0.093835 | 987493.8668 | 0 | 6056.2718 | 216.2086 | 0 | 0 | 7512.4179 | 0 | 2550.0571 | 0.015553 | 0.0065287 | 12250002.3729
13748.115 | 1312.5179 | 588.7275 | 805437.2593 | 0.010849 | 367238.3478 | 0 | 2715.6867 | 26.6824 | 0 | 0 | 3953.8402 | 0 | 1312.5179 | 0.0051801 | 0.01568 | 408424.8155
4803.2344 | 808.2006 | 678.8042 | 702853.4982 | 0.011907 | 285014.5412 | 0 | 2033.2444 | 39.1747 | 0 | 0 | 2122.7842 | 0 | 808.2006 | 0.06997 | 0.021209 | 29682266.7105
5919.7752 | 694.029 | 2007.718 | 590697.3332 | 0.044782 | 253265.85 | 0 | 1723.5635 | 66.2888 | 0 | 0 | 2112.016 | 0 | 694.029 | 0.0053606 | 0.02211 | 865489.4216
27684.781 | 1277.7731 | 1143.0363 | 1213879.7033 | 0.0081418 | 607845.7579 | 0 | 3393.7199 | 153.6395 | 0 | 0 | 3452.5917 | 0 | 1277.7731 | 0.00051276 | 0.0096514 | 2039397.1552
12287.4965 | 795.8468 | 590.5494 | 780298.6296 | 0.065577 | 314453.7118 | 0 | 2156.0511 | 89.3835 | 0 | 0 | 3120.1278 | 0 | 795.8468 | 0.00302 | 0.020193 | 4835379.3091
24298.1027 | 1937.3291 | 965.2079 | 1984519.8242 | 0.052759 | 826650.9384 | 0 | 5396.8642 | 123.4439 | 0 | 0 | 8106.1255 | 0 | 1937.3291 | 0.0016344 | 0.0075155 | 865832.7494
15219.3608 | 879.4994 | 1723.22 | 735739.0681 | 0.25091 | 368176.743 | 0 | 2161.8029 | 206.6187 | 0 | 0 | 2071.9536 | 0 | 879.4994 | 0.033908 | 0.016848 | 7319954.5926
23966.7918 | 1293.8647 | 2202.4592 | 1262013.7339 | 0.045641 | 490503.4263 | 0 | 3493.7755 | 1048.8674 | 0 | 0 | 5065.1375 | 0 | 1293.8647 | 0.0027868 | 0.012787 | 2702919.1496
4878.6767 | 747.9478 | 258.8111 | 630593.9431 | 0.099043 | 291953.6076 | 0 | 1847.0064 | 76.2458 | 0 | 0 | 1734.2768 | 0 | 747.9478 | 0.023247 | 0.020565 | 3142247.1566
8422.404 | 805.6301 | 455.8047 | 766140.209 | 0.036797 | 319760.4412 | 0 | 2141.1114 | 516.7496 | 0 | 0 | 3116.921 | 0 | 805.6301 | 0.0027297 | 0.017984 | 674347.9958
3383.1372 | 2131.8391 | 693.1528 | 1700677.4014 | 0.057774 | 683014.3419 | 0 | 5095.74 | 972.9502 | 0 | 0 | 5080.4057 | 0 | 2131.8391 | 0.016485 | 0.0093503 | 459071.9552
13693.0645 | 766.8885 | 668.9804 | 840470.0283 | 0.091899 | 365806.9906 | 0 | 2232.1402 | 132.1665 | 0 | 0 | 3251.0505 | 0 | 766.8885 | 0.25198 | 0.016615 | 2916468.2095
16529.5095 | 1299.9892 | 792.1743 | 1017120.7075 | 0.2317 | 461308.3137 | 0 | 3072.5598 | 168.7975 | 0 | 0 | 4624.8637 | 0 | 1299.9892 | 0.006259 | 0.013084 | 420631.9301
4502.0811 | 702.159 | 1328.8258 | 783798.0464 | 0.047257 | 306351.538 | 0 | 2068.6332 | 976.3464 | 0 | 0 | 2733.2577 | 0 | 702.159 | 0.0033496 | 0.018815 | 1127949.9775
3381.783 | 720.5074 | 666.7645 | 774606.0053 | 0.24435 | 305393.1037 | 0 | 2070.9098 | 34.8105 | 0 | 0 | 1996.76 | 0 | 720.5074 | 0.074417 | 0.019988 | 197431.7621
9031.8863 | 1048.1518 | 323.4173 | 1034793.3886 | 0.36054 | 455182.7154 | 0 | 2852.0001 | 20.2564 | 0 | 0 | 4014.5627 | 0 | 1048.1518 | 0.024263 | 0.012843 | 646286.4709
3902.6754 | 728.0437 | 875.3997 | 622495.5187 | 0.18798 | 281206.5621 | 0 | 1813.0056 | 187.8913 | 0 | 0 | 2612.5381 | 0 | 728.0437 | 0.0067579 | 0.020733 | 23598850.4153
11650.8145 | 2837.8242 | 620.9642 | 2205877.0272 | 0.052792 | 857695.1492 | 0 | 6682.0484 | 656.2098 | 0 | 0 | 7794.8784 | 0 | 2837.8242 | 0.03141 | 0.0075075 | 8471945.0806
2934.6516 | 538.508 | 501.8376 | 527491.5632 | 0.080038 | 265447.2867 | 0 | 1458.0221 | 561.44 | 0 | 0 | 1707.6545 | 0 | 538.508 | 0.029329 | 0.022536 | 985651.4978
12156.5549 | 747.5061 | 194.4032 | 713440.0051 | 0.025308 | 332250.1558 | 0 | 1991.1289 | 106.6096 | 0 | 0 | 2015.9083 | 0 | 747.5061 | 0.022809 | 0.017199 | 3748721.5569
14114.4222 | 2440.9575 | 140.9421 | 1773749.2195 | 0.011796 | 883037.5736 | 0 | 5531.8267 | 367.6511 | 0 | 0 | 6356.7834 | 0 | 2440.9575 | 0.061305 | 0.0065604 | 845767.2026
28443.5899 | 1379.4901 | 409.2759 | 1677901.6477 | 0.044657 | 662084.7999 | 0 | 4304.961 | 123.8618 | 0 | 0 | 6613.1884 | 0 | 1379.4901 | 0.0012678 | 0.0092116 | 1067337.8068
13098.1588 | 1089.9532 | 692.0661 | 798055.2533 | 0.08409 | 351670.7946 | 0 | 2480.629 | 368.5553 | 0 | 0 | 3614.1257 | 0 | 1089.9532 | 0.033872 | 0.017972 | 741737.9886
14084.3693 | 1164.8344 | 851.5174 | 1188499.9796 | 0.27449 | 465930.4584 | 0 | 3236.6915 | 83.6796 | 0 | 0 | 5305.9324 | 0 | 1164.8344 | 0.11705 | 0.013224 | 6094107.0982
5375.4439 | 1259.8995 | 1719.5769 | 830013.2646 | 0.037499 | 402663.274 | 0 | 2706.0443 | 688.379 | 0 | 0 | 2556.2969 | 0 | 1259.8995 | 0.033312 | 0.016149 | 2430674.0817
3605.5157 | 1219.7257 | 320.2344 | 940141.1932 | 0.027129 | 473452.8094 | 0 | 2858.1099 | 124.4794 | 0 | 0 | 3579.3917 | 0 | 1219.7257 | 0.007939 | 0.011976 | 4866602.4051
26269.8506 | 2210.3989 | 244.6667 | 1584121.7866 | 0.047017 | 746270.6904 | 0 | 4970.7774 | 178.9166 | 0 | 0 | 6406.6491 | 0 | 2210.3989 | 0.0088338 | 0.0085397 | 1539234.4163
28834.6238 | 2584.071 | 1980.0748 | 1517746.514 | 0.055443 | 742781.9674 | 0 | 5227.975 | 283.6337 | 0 | 0 | 6687.726 | 0 | 2584.071 | 0.28817 | 0.0080314 | 2459859.216
6050.5771 | 854.0092 | 333.1777 | 765285.5141 | 0.014769 | 318707.6343 | 0 | 2187.9146 | 175.3181 | 0 | 0 | 3284.9715 | 0 | 854.0092 | 0.0011401 | 0.01918 | 391121.9506
6671.4805 | 783.4731 | 811.4974 | 702977.3418 | 0.21265 | 324299.8294 | 0 | 2008.7762 | 1536.7386 | 0 | 0 | 2624.7247 | 0 | 783.4731 | 0.014395 | 0.01909 | 2949616.5436
30260.363 | 2598.0424 | 1330.8537 | 2138863.3831 | 0.03118 | 866435.3337 | 0 | 6325.7485 | 117.3665 | 0 | 0 | 6041.9679 | 0 | 2598.0424 | 0.18716 | 0.0068666 | 16057890.4126
16267.5598 | 1374.8293 | 885.0996 | 1023540.3962 | 0.044851 | 441082.7186 | 0 | 3158.4715 | 28.0088 | 0 | 0 | 2895.0194 | 0 | 1374.8293 | 0.0018504 | 0.014641 | 55191948.933
2916.3412 | 614.1843 | 782.2037 | 612989.9022 | 0.04316 | 290430.695 | 0 | 1682.7579 | 62.6683 | 0 | 0 | 2058.7829 | 0 | 614.1843 | 0.0026393 | 0.020942 | 1525128.4635
25531.1525 | 2530.4549 | 1804.8262 | 1753521.2415 | 0.12046 | 721393.1132 | 0 | 5585.8709 | 140.7214 | 0 | 0 | 7456.5425 | 0 | 2530.4549 | 0.0083457 | 0.0079196 | 3304715.5112
21699.2457 | 1401.2685 | 427.2741 | 1108864.872 | 0.024346 | 448719.6114 | 0 | 3333.7527 | 811.2114 | 0 | 0 | 3915.1145 | 0 | 1401.2685 | 0.00080687 | 0.013786 | 1843891.0728
18231.6407 | 1850.5614 | 2320.8947 | 1986328.7272 | 0.017966 | 822712.3048 | 0 | 5313.4044 | 903.0568 | 0 | 0 | 7407.6733 | 0 | 1850.5614 | 0.06772 | 0.0072872 | 387168.9662
19079.3993 | 1476.7176 | 293.1834 | 1011901.5563 | 0.031456 | 479135.3659 | 0 | 3239.8726 | 282.4198 | 0 | 0 | 4877.5068 | 0 | 1476.7176 | 0.0072668 | 0.012637 | 48554957.3528
16745.0523 | 2313.7566 | 954.8529 | 2432516.8734 | 0.063815 | 1159306.4788 | 0 | 6554.3736 | 26.7484 | 0 | 0 | 9686.2774 | 0 | 2313.7566 | 0.010868 | 0.0055218 | 3129266.9916
9911.456 | 1178.0089 | 822.8701 | 765393.4581 | 0.16519 | 321483.3181 | 0 | 2511.5374 | 843.5035 | 0 | 0 | 3417.9589 | 0 | 1178.0089 | 0.0055548 | 0.017336 | 6419266.2222
4505.6286 | 930.8076 | 357.9725 | 603511.8017 | 0.14339 | 270004.2421 | 0 | 1982.2898 | 170.3577 | 0 | 0 | 2474.8838 | 0 | 930.8076 | 0.0074961 | 0.021238 | 534653.446
16301.2201 | 1085.8467 | 238.3015 | 851030.4689 | 0.01647 | 421539.5364 | 0 | 2568.9695 | 331.0814 | 0 | 0 | 2576.5536 | 0 | 1085.8467 | 0.051635 | 0.014265 | 527085.7053
21631.712 | 1317.4928 | 383.6817 | 1079610.1552 | 0.10733 | 522933.3616 | 0 | 3199.0747 | 258.7789 | 0 | 0 | 2818.4481 | 0 | 1317.4928 | 0.019934 | 0.011315 | 2320499.0445
11677.974 | 862.9063 | 1166.871 | 873057.074 | 0.064163 | 383854.367 | 0 | 2384.8538 | 118.2853 | 0 | 0 | 2428.3678 | 0 | 862.9063 | 0.047846 | 0.016368 | 1082091.0936
9098.6008 | 956.0511 | 209.004 | 720711.0634 | 0.12742 | 339607.0986 | 0 | 2211.9977 | 97.5584 | 0 | 0 | 3395.3826 | 0 | 956.0511 | 0.057121 | 0.016293 | 284584.7484
2042.5021 | 1275.4293 | 998.3246 | 1171375.9049 | 0.029145 | 457237.0494 | 0 | 3317.2126 | 139.3047 | 0 | 0 | 5138.1803 | 0 | 1275.4293 | 0.01132 | 0.012588 | 1149436.437
3613.944 | 1150.3002 | 666.398 | 1143184.4324 | 0.012951 | 530986.5302 | 0 | 3143.1086 | 105.3215 | 0 | 0 | 4439.0755 | 0 | 1150.3002 | 0.0022508 | 0.011283 | 11493288.9763
16817.5902 | 1404.9907 | 478.1413 | 819501.5852 | 0.011413 | 384560.9082 | 0 | 2832.5398 | 24.6764 | 0 | 0 | 4203.9958 | 0 | 1404.9907 | 0.010747 | 0.014845 | 5509076.0671
19327.8425 | 1302.9922 | 635.998 | 1314831.222 | 0.3766 | 557302.8909 | 0 | 3595.0518 | 696.1666 | 0 | 0 | 5796.7039 | 0 | 1302.9922 | 0.0013318 | 0.011266 | 2438366.0998
3224.3038 | 1523.5366 | 703.6913 | 1544622.4442 | 0.063486 | 725532.6177 | 0 | 4216.1887 | 15.6712 | 0 | 0 | 6385.8763 | 0 | 1523.5366 | 0.054214 | 0.0089945 | 2581713.8129
12738.6935 | 2312.4059 | 757.9415 | 2168303.9672 | 0.039074 | 917810.138 | 0 | 6091.9833 | 712.051 | 0 | 0 | 9148.1292 | 0 | 2312.4059 | 0.0016446 | 0.0068794 | 12964729.4553
10634.8198 | 913.8721 | 585.5318 | 575595.2446 | 0.07438 | 273602.1459 | 0 | 1916.6705 | 71.6644 | 0 | 0 | 2283.2931 | 0 | 913.8721 | 0.011988 | 0.022804 | 714252.0461
15981.2781 | 1856.4986 | 1088.7266 | 1363546.1652 | 0.029129 | 569945.1195 | 0 | 4232.5981 | 582.4522 | 0 | 0 | 5476.2344 | 0 | 1856.4986 | 0.011776 | 0.011059 | 3321150.9743
7017.2861 | 882.4412 | 605.4816 | 614023.6818 | 0.090937 | 300171.9795 | 0 | 1952.3506 | 549.3759 | 0 | 0 | 1841.2783 | 0 | 882.4412 | 0.00049156 | 0.019812 | 346460.6281
2761.1716 | 1531.2901 | 128.9319 | 1524964.2329 | 0.014514 | 646329.1554 | 0 | 4189.6258 | 79.5204 | 0 | 0 | 5452.2363 | 0 | 1531.2901 | 0.054014 | 0.0086773 | 559979.4681
7616.0843 | 1046.6908 | 1104.5768 | 852423.4113 | 0.081244 | 367951.799 | 0 | 2532.3125 | 70.0683 | 0 | 0 | 2241.3991 | 0 | 1046.6908 | 0.00461 | 0.017199 | 7461089.3845
14475.5894 | 955.9833 | 2014.4974 | 830379.8757 | 0.01951 | 324860.359 | 0 | 2403.2981 | 1887.7546 | 0 | 0 | 3823.2921 | 0 | 955.9833 | 0.0082457 | 0.018891 | 35228288.5196
12319.1429 | 939.2618 | 488.0254 | 763231.4602 | 0.19221 | 372083.2052 | 0 | 2269.4342 | 220.8758 | 0 | 0 | 3394.4869 | 0 | 939.2618 | 0.0011084 | 0.016646 | 974698.1159
13439.1096 | 968.7555 | 1547.1948 | 739133.5699 | 0.13204 | 306877.7437 | 0 | 2256.8266 | 38.5271 | 0 | 0 | 2177.6958 | 0 | 968.7555 | 0.021749 | 0.01972 | 2075188.2204
13917.2947 | 832.5495 | 591.7777 | 774007.1465 | 0.0090703 | 347715.1685 | 0 | 2181.7114 | 1202.0916 | 0 | 0 | 2716.9372 | 0 | 832.5495 | 0.00054288 | 0.016655 | 774331.029
5734.6571 | 1121.8109 | 896.5567 | 1179291.5826 | 0.1271 | 525687.6192 | 0 | 3177.6747 | 894.8674 | 0 | 0 | 4737.5163 | 0 | 1121.8109 | 0.0014168 | 0.012403 | 2170724.0237
17502.703 | 892.5847 | 411.1567 | 843783.7419 | 0.088642 | 375063.3417 | 0 | 2363.3995 | 277.3372 | 0 | 0 | 2748.8366 | 0 | 892.5847 | 0.095124 | 0.017115 | 1537827.3724
12963.5629 | 2041.7914 | 549.576 | 1455930.8187 | 0.015147 | 731213.882 | 0 | 4578.7755 | 445.7188 | 0 | 0 | 6924.271 | 0 | 2041.7914 | 0.001976 | 0.0079278 | 901132.2401
32258.915 | 2496.6232 | 468.937 | 1954283.2773 | 0.037299 | 768501.2205 | 0 | 5902.4207 | 564.9443 | 0 | 0 | 7425.9005 | 0 | 2496.6232 | 0.0068651 | 0.0082812 | 3247536.9591
8959.4966 | 612.4893 | 308.3425 | 504793.2309 | 0.25314 | 238468.5529 | 0 | 1492.2665 | 955.6813 | 0 | 0 | 1402.2702 | 0 | 612.4893 | 0.14797 | 0.0235 | 113959.1899
14428.576 | 1348.8308 | 755.4316 | 910569.4771 | 0.041218 | 438645.5387 | 0 | 2935.3881 | 39.0722 | 0 | 0 | 2669.4449 | 0 | 1348.8308 | 0.014821 | 0.01464 | 3325237.6886
17908.6871 | 1348.1035 | 276.6347 | 1264478.5114 | 0.20264 | 579197.9367 | 0 | 3552.2207 | 127.1157 | 0 | 0 | 5645.6599 | 0 | 1348.1035 | 0.0032073 | 0.010221 | 48461840.3912
11801.5727 | 629.2613 | 420.7971 | 790335.6329 | 0.012186 | 331932.7313 | 0 | 2007.2705 | 455.0399 | 0 | 0 | 2930.6236 | 0 | 629.2613 | 0.017805 | 0.019374 | 344333.5264
16488.8989 | 907.884 | 669.1528 | 973704.8676 | 0.060339 | 393200.1175 | 0 | 2605.3798 | 711.0321 | 0 | 0 | 2668.2896 | 0 | 907.884 | 0.06955 | 0.016424 | 1862882.4142
12120.584 | 1352.9549 | 692.3747 | 1021133.3749 | 0.19451 | 429193.0806 | 0 | 3132.435 | 584.2873 | 0 | 0 | 4477.722 | 0 | 1352.9549 | 0.00084074 | 0.01293 | 2629685.2308
16155.8682 | 998.4282 | 679.9626 | 970322.6352 | 0.05593 | 429215.9208 | 0 | 2689.864 | 1280.4869 | 0 | 0 | 2936.0209 | 0 | 998.4282 | 0.045756 | 0.015095 | 1404950.3808
15245.4982 | 1907.7584 | 1093.5888 | 1725961.4687 | 0.073526 | 769853.4484 | 0 | 4916.1701 | 23.7307 | 0 | 0 | 4883.2952 | 0 | 1907.7584 | 0.021381 | 0.0080325 | 36514274.9848
12604.9311 | 1406.7095 | 305.2791 | 848425.2696 | 0.024471 | 417019.2055 | 0 | 2884.7264 | 1017.2823 | 0 | 0 | 2638.4684 | 0 | 1406.7095 | 0.00037536 | 0.013845 | 388226.5975
15745.7027 | 1363.5398 | 348.2652 | 972079.4101 | 0.12765 | 415389.807 | 0 | 3057.404 | 38.9025 | 0 | 0 | 4602.9558 | 0 | 1363.5398 | 0.18913 | 0.014264 | 337282.9478
14848.6649 | 1221.4502 | 1332.1364 | 1120418.8096 | 0.056648 | 485983.095 | 0 | 3174.4093 | 91.1151 | 0 | 0 | 2920.2551 | 0 | 1221.4502 | 0.01176 | 0.012077 | 618228.1276
15218.9627 | 1555.5142 | 397.7058 | 949408.9254 | 0.028458 | 467585.9621 | 0 | 3209.4843 | 51.342 | 0 | 0 | 3468.3042 | 0 | 1555.5142 | 0.022892 | 0.012449 | 1090967.9381
3859.2297 | 932.2505 | 613.885 | 756648.843 | 0.023882 | 336068.0181 | 0 | 2250.9488 | 1347.8393 | 0 | 0 | 2798.156 | 0 | 932.2505 | 0.018443 | 0.01749 | 1107033.1157
14306.8249 | 1214.0071 | 1892.5347 | 1132061.7536 | 0.053535 | 451006.4168 | 0 | 3187.2958 | 139.4949 | 0 | 0 | 4860.032 | 0 | 1214.0071 | 0.032854 | 0.012848 | 4952315.1364
10623.0448 | 1847.627 | 155.3262 | 1732292.8227 | 0.0054591 | 690445.1844 | 0 | 4867.1916 | 34.1387 | 0 | 0 | 6100.2457 | 0 | 1847.627 | 0.072332 | 0.0093798 | 827636.5164
15749.163 | 910.5705 | 279.4946 | 785846.4582 | 0.26285 | 332160.2751 | 0 | 2280.2554 | 468.8386 | 0 | 0 | 3573.8886 | 0 | 910.5705 | 0.04095 | 0.018478 | 4155415.8228
9950.5114 | 1031.7423 | 1086.2428 | 630447.9367 | 0.02421 | 302081.8729 | 0 | 2130.0509 | 49.6524 | 0 | 0 | 2342.7953 | 0 | 1031.7423 | 0.0047043 | 0.019762 | 1696166.028
46964.7172 | 2595.509 | 937.996 | 2410407.0091 | 0.044208 | 959563.7259 | 0 | 6797.0535 | 163.0362 | 0 | 0 | 8202.5355 | 0 | 2595.509 | 0.00045096 | 0.0065341 | 2158403.0951
24728.4686 | 1896.1631 | 295.5272 | 1469173.7021 | 0.008591 | 589863.3026 | 0 | 4456.5096 | 357.6677 | 0 | 0 | 4955.5282 | 0 | 1896.1631 | 0.007765 | 0.010985 | 73950005.3441
19012.3222 | 3383.1897 | 658.5454 | 2849947.5359 | 0.21737 | 1134093.7525 | 0 | 8350.3421 | 107.6452 | 0 | 0 | 10865.3852 | 0 | 3383.1897 | 0.0007668 | 0.0055798 | 1860328.4328
8405.7047 | 1060.0934 | 1899.2643 | 906694.7876 | 0.18251 | 351412.7389 | 0 | 2640.3934 | 148.9599 | 0 | 0 | 4105.9474 | 0 | 1060.0934 | 0.0052354 | 0.015839 | 1527114.2834
14855.6521 | 1156.6244 | 310.6428 | 878514.1038 | 0.092159 | 426659.0022 | 0 | 2687.5817 | 36.4519 | 0 | 0 | 2843.4629 | 0 | 1156.6244 | 0.0017775 | 0.014509 | 1867304.7918
8368.1178 | 1702.743 | 1295.9615 | 1021748.8253 | 0.05681 | 480325.184 | 0 | 3482.6867 | 623.0161 | 0 | 0 | 3841.5146 | 0 | 1702.743 | 0.0073633 | 0.012489 | 1054680.6435
2245.6692 | 1168.5292 | 382.4757 | 982755.7932 | 0.03966 | 396590.0907 | 0 | 2881.3637 | 647.901 | 0 | 0 | 4434.1781 | 0 | 1168.5292 | 0.024889 | 0.015138 | 263215.9441
14666.4692 | 1196.1716 | 543.223 | 1102827.2808 | 0.029846 | 441646.8953 | 0 | 3118.4783 | 251.7666 | 0 | 0 | 4478.0378 | 0 | 1196.1716 | 0.0066359 | 0.014259 | 30406871.7166
4619.6603 | 1066.4506 | 1905.8927 | 732479.0905 | 0.21292 | 362155.9069 | 0 | 2342.7393 | 662.8609 | 0 | 0 | 2622.638 | 0 | 1066.4506 | 0.0018718 | 0.017509 | 6764486.8489
13033.3666 | 1193.2399 | 568.7404 | 962818.8621 | 0.062353 | 396403.3396 | 0 | 2871.242 | 197.4654 | 0 | 0 | 3070.8435 | 0 | 1193.2399 | 0.01134 | 0.016274 | 3590757.4114
18790.7548 | 1470.0443 | 328.1684 | 1509849.1277 | 0.071312 | 610236.4365 | 0 | 4102.1115 | 584.3569 | 0 | 0 | 5619.2823 | 0 | 1470.0443 | 0.017068 | 0.010695 | 15635448.3034
6520.442 | 1587.6185 | 1020.9653 | 1212285.9659 | 0.019726 | 565060.2593 | 0 | 3700.2435 | 112.715 | 0 | 0 | 5027.6391 | 0 | 1587.6185 | 0.0094816 | 0.010308 | 511855.5527
14631.8563 | 1400.6962 | 443.0657 | 780504.5479 | 0.075906 | 392034.4179 | 0 | 2760.2044 | 1080.4087 | 0 | 0 | 2763.5607 | 0 | 1400.6962 | 0.042751 | 0.014905 | 1342454.9466
6503.5293 | 1009.7003 | 101.9268 | 683124.5564 | 0.07738 | 299759.0595 | 0 | 2199.9662 | 18.7661 | 0 | 0 | 3296.7226 | 0 | 1009.7003 | 0.11424 | 0.020503 | 1685620.2837
15608.2559 | 1112.6622 | 492.7998 | 831373.4727 | 0.0075532 | 356328.3718 | 0 | 2561.4374 | 111.7885 | 0 | 0 | 3216.3154 | 0 | 1112.6622 | 0.0011408 | 0.018319 | 2064922.6711
6455.965 | 1033.1247 | 1948.5033 | 826645.7871 | 0.18396 | 359484.6521 | 0 | 2473.7891 | 460.2274 | 0 | 0 | 3651.6591 | 0 | 1033.1247 | 0.0010935 | 0.01706 | 15686414.688
5230.5013 | 519.2656 | 361.007 | 575718.4083 | 0.011402 | 250791.742 | 0 | 1522.9675 | 75.311 | 0 | 0 | 2179.5023 | 0 | 519.2656 | 0.12958 | 0.023277 | 8271705.4872
10440.9206 | 2818.1182 | 498.5569 | 1992372.9979 | 0.008808 | 919880.0317 | 0 | 6289.8199 | 9.1684 | 0 | 0 | 7815.8955 | 0 | 2818.1182 | 0.01632 | 0.0066875 | 27499138.8151
3752.0214 | 934.6172 | 790.0999 | 978537.2096 | 0.12764 | 400135.9644 | 0 | 2640.4985 | 98.041 | 0 | 0 | 3812.1461 | 0 | 934.6172 | 0.036981 | 0.014232 | 495335.3651
7855.4714 | 892.5141 | 450.4786 | 543561.9425 | 0.010912 | 254561.8676 | 0 | 1839.4527 | 490.1523 | 0 | 0 | 2232.5027 | 0 | 892.5141 | 0.017876 | 0.023461 | 601447.2381
13072.2717 | 872.1031 | 1824.2863 | 705770.5811 | 0.048329 | 356641.8786 | 0 | 2102.1256 | 770.2936 | 0 | 0 | 3224.5107 | 0 | 872.1031 | 0.0018347 | 0.018051 | 1152613.7516
33060.317 | 2798.1347 | 398.5519 | 2313097.6876 | 0.036259 | 951789.3296 | 0 | 6829.5243 | 514.1393 | 0 | 0 | 7564.4939 | 0 | 2798.1347 | 0.073423 | 0.0067355 | 1042859.5492
12621.6531 | 2958.4275 | 725.1145 | 2736835.709 | 0.041325 | 1222190.3918 | 0 | 7728.945 | 512.8711 | 0 | 0 | 8208.1355 | 0 | 2958.4275 | 0.1191 | 0.0048138 | 4185938.8434
12350.5852 | 907.2783 | 336.4068 | 728172.1258 | 0.090072 | 330660.9931 | 0 | 2176.3293 | 203.866 | 0 | 0 | 2546.0199 | 0 | 907.2783 | 0.0011129 | 0.016953 | 519426.3276
13671.1387 | 1724.3314 | 1630.8573 | 1301972.4287 | 0.2314 | 605473.5758 | 0 | 3993.2176 | 90.5387 | 0 | 0 | 4676.0357 | 0 | 1724.3314 | 0.01427 | 0.009619 | 38951980.1845
16706.2654 | 1008.9589 | 267.0372 | 901829.6879 | 0.086921 | 382442.3179 | 0 | 2580.8587 | 331.0197 | 0 | 0 | 3054.0142 | 0 | 1008.9589 | 0.0023283 | 0.015899 | 4293715.6612
29216.7945 | 2853.4877 | 1179.41 | 2086649.5724 | 0.084537 | 1001063.0054 | 0 | 6489.6369 | 73.9402 | 0 | 0 | 9386.1539 | 0 | 2853.4877 | 0.11373 | 0.006326 | 9096941.571
2397.1091 | 941.6878 | 235.6005 | 591107.4775 | 0.038966 | 285067.8865 | 0 | 1971.5059 | 622.3122 | 0 | 0 | 1958.9027 | 0 | 941.6878 | 0.16052 | 0.020446 | 177701.8824
7399.0608 | 1635.4952 | 73.0737 | 993011.7257 | 0.017752 | 499711.6036 | 0 | 3365.411 | 11.0845 | 0 | 0 | 3796.4207 | 0 | 1635.4952 | 0.00066507 | 0.011504 | 790246.768
7813.42 | 890.3693 | 535.8822 | 952319.994 | 0.050894 | 380712.8768 | 0 | 2550.5798 | 74.789 | 0 | 0 | 4109.0441 | 0 | 890.3693 | 0.0021418 | 0.01621 | 825301.0266
9380.3527 | 1079.4938 | 680.6912 | 818641.9921 | 0.25296 | 395908.4735 | 0 | 2506.111 | 135.6202 | 0 | 0 | 3822.3103 | 0 | 1079.4938 | 0.14681 | 0.015772 | 644997.2805
2558.3855 | 1592.6214 | 692.1765 | 1087452.175 | 0.12494 | 463740.8424 | 0 | 3487.4073 | 625.8092 | 0 | 0 | 3158.1397 | 0 | 1592.6214 | 0.0070813 | 0.01323 | 2080189.0641
6222.0237 | 752.6925 | 2048.86 | 758686.7964 | 0.24067 | 326377.6211 | 0 | 2075.2602 | 362.5026 | 0 | 0 | 2939.4169 | 0 | 752.6925 | 0.0072541 | 0.018844 | 224462.0773
3842.293 | 1319.4536 | 621.8599 | 916120.1448 | 0.17004 | 429472.3726 | 0 | 2915.7479 | 139.224 | 0 | 0 | 3290.5002 | 0 | 1319.4536 | 0.1594 | 0.014871 | 10540042.5509
4302.2724 | 944.8371 | 747.3024 | 748132.407 | 0.04771 | 323591.7991 | 0 | 2248.6525 | 20.1836 | 0 | 0 | 2112.4415 | 0 | 944.8371 | 0.00031542 | 0.017304 | 6735013.9853
16132.3333 | 964.0882 | 567.3942 | 806909.3944 | 0.073372 | 396306.8085 | 0 | 2370.4338 | 278.813 | 0 | 0 | 3621.8616 | 0 | 964.0882 | 0.024476 | 0.015765 | 209382.935
9504.3444 | 693.972 | 242.5104 | 639651.8614 | 0.025832 | 248537.8379 | 0 | 1808.9305 | 18.8605 | 0 | 0 | 2243.4349 | 0 | 693.972 | 0.0024533 | 0.024616 | 105043.7524
11172.8213 | 1807.1322 | 196.8046 | 1865641.9881 | 0.045715 | 720932.8057 | 0 | 5059.457 | 251.6123 | 0 | 0 | 4834.7206 | 0 | 1807.1322 | 0.022903 | 0.0086174 | 4762884.0123
16389.8393 | 1123.2231 | 424.9026 | 1014486.019 | 0.032944 | 466636.6305 | 0 | 2891.5047 | 484.0223 | 0 | 0 | 3392.7845 | 0 | 1123.2231 | 0.0017278 | 0.013265 | 1117400.0388
28126.4668 | 1673.8587 | 271.1926 | 1667768.4727 | 0.076091 | 809993.2635 | 0 | 4581.1339 | 89.4869 | 0 | 0 | 5869.5925 | 0 | 1673.8587 | 0.069616 | 0.0072322 | 9749124.9261
4469.527 | 2191.5436 | 504.6851 | 1525373.5924 | 0.034799 | 702874.9051 | 0 | 4849.4415 | 462.3918 | 0 | 0 | 6347.1615 | 0 | 2191.5436 | 0.0076246 | 0.0085702 | 2594192.6598
11171.2506 | 1233.2436 | 383.1568 | 1099858.6896 | 0.08333 | 444725.4753 | 0 | 3150.3055 | 772.2171 | 0 | 0 | 3793.0319 | 0 | 1233.2436 | 0.0048753 | 0.014248 | 758544.7774
11168.4065 | 1066.8018 | 821.2418 | 780215.0099 | 0.072254 | 391684.4659 | 0 | 2426.3874 | 72.8357 | 0 | 0 | 2781.4242 | 0 | 1066.8018 | 0.14235 | 0.015067 | 3911672.6299
2684.2454 | 841.6793 | 736.3824 | 784176.145 | 0.058148 | 336958.3707 | 0 | 2208.5698 | 885.5834 | 0 | 0 | 1960.9084 | 0 | 841.6793 | 0.020426 | 0.016594 | 22139876.7504
12261.1979 | 1797.2379 | 1315.5076 | 1256736.6779 | 0.093671 | 599904.8597 | 0 | 3987.062 | 335.8333 | 0 | 0 | 5664.0739 | 0 | 1797.2379 | 0.028987 | 0.0099516 | 44838525.0023
7070.0614 | 1509.5449 | 1821.6996 | 1125647.6716 | 0.016344 | 560586.0538 | 0 | 3471.1255 | 40.5178 | 0 | 0 | 4364.4962 | 0 | 1509.5449 | 0.027653 | 0.011043 | 4394587.5389
33065.473 | 1807.5546 | 365.1233 | 2203232.4804 | 0.089172 | 859074.8327 | 0 | 5648.9619 | 71.265 | 0 | 0 | 9352.7901 | 0 | 1807.5546 | 0.0037607 | 0.0073095 | 1712697.8842
9130.2438 | 1904.2741 | 1404.6723 | 1509899.6325 | 0.11691 | 585862.0461 | 0 | 4535.6717 | 109.503 | 0 | 0 | 5707.9808 | 0 | 1904.2741 | 0.019973 | 0.01066 | 7113433.9376
16672.2176 | 1279.3184 | 383.1352 | 1220875.8772 | 0.019159 | 511861.0566 | 0 | 3407.4705 | 439.6055 | 0 | 0 | 4468.6481 | 0 | 1279.3184 | 0.030194 | 0.012619 | 10820422.7868
15020.7449 | 2018.4765 | 835.4909 | 1385964.8503 | 0.069769 | 629251.8591 | 0 | 4433.4132 | 870.4297 | 0 | 0 | 6529.5196 | 0 | 2018.4765 | 0.080645 | 0.0093107 | 2748737.6105
24788.3582 | 1626.8266 | 858.3935 | 1730154.8169 | 0.059041 | 720432.7653 | 0 | 4643.0458 | 354.246 | 0 | 0 | 6963.17 | 0 | 1626.8266 | 0.0027167 | 0.0087765 | 1428317.2927
13823.7689 | 820.7376 | 987.0447 | 593284.7902 | 0.21514 | 294342.97 | 0 | 1854.566 | 499.8233 | 0 | 0 | 2041.1848 | 0 | 820.7376 | 0.03016 | 0.021234 | 187082.878
5388.1737 | 1660.238 | 216.7297 | 1263027.8527 | 0.084695 | 631366.3759 | 0 | 3861.2791 | 365.4906 | 0 | 0 | 5851.4259 | 0 | 1660.238 | 0.019676 | 0.0099875 | 2647443.9771
11969.6723 | 772.3051 | 1059.3462 | 817892.832 | 0.067967 | 387290.482 | 0 | 2198.151 | 780.1784 | 0 | 0 | 3354.345 | 0 | 772.3051 | 0.013197 | 0.01589 | 1503540.5165
23736.9071 | 1086.0017 | 150.9594 | 1284838.0162 | 0.006011 | 527554.3576 | 0 | 3326.1028 | 14.9497 | 0 | 0 | 5171.5127 | 0 | 1086.0017 | 0.0058229 | 0.012359 | 2032408.9776
8279.8008 | 659.3766 | 947.194 | 636512.5106 | 0.03271 | 259407.1258 | 0 | 1768.9175 | 23.5016 | 0 | 0 | 2758.6997 | 0 | 659.3766 | 0.03179 | 0.024915 | 2043127.9034
933.4891 | 617.9683 | 676.5873 | 550607.598 | 0.25075 | 244469.5959 | 0 | 1577.6804 | 248.1269 | 0 | 0 | 2265.9346 | 0 | 617.9683 | 0.0014636 | 0.023771 | 422454.6477
12921.4266 | 1111.7944 | 307.3772 | 658495.472 | 0.021387 | 321760.3496 | 0 | 2258.9053 | 281.4646 | 0 | 0 | 2769.3922 | 0 | 1111.7944 | 0.18772 | 0.018705 | 1103541.1385
33206.2386 | 2483.1857 | 149.8255 | 1661397.8742 | 0.18526 | 754660.3583 | 0 | 5377.9322 | 544.2185 | 0 | 0 | 5188.3326 | 0 | 2483.1857 | 0.0037567 | 0.0081686 | 731849.095
29343.2604 | 2936.4582 | 832.6752 | 1979921.338 | 0.044289 | 918138.9768 | 0 | 6386.2257 | 1177.1864 | 0 | 0 | 8231.181 | 0 | 2936.4582 | 0.0069949 | 0.0066463 | 13199624.0001
35815.3152 | 3732.3236 | 431.5338 | 2471903.0632 | 0.13462 | 1179462.6478 | 0 | 8039.1928 | 95.4011 | 0 | 0 | 7256.9781 | 0 | 3732.3236 | 0.005733 | 0.0052628 | 28464860.5646
1721.1711 | 965.1729 | 2145.0228 | 656622.8886 | 0.10937 | 290412.0751 | 0 | 2109.272 | 549.9703 | 0 | 0 | 3238.6695 | 0 | 965.1729 | 0.107 | 0.020888 | 44884148.0212
10758.966 | 2032.3814 | 406.9247 | 1689933.478 | 0.023936 | 673550.7026 | 0 | 4977.7081 | 20.2852 | 0 | 0 | 7054.3058 | 0 | 2032.3814 | 0.0025836 | 0.0087126 | 2771337.0064
13726.7434 | 1035.5332 | 658.3206 | 834315.933 | 0.056882 | 377450.4849 | 0 | 2489.5775 | 465.4607 | 0 | 0 | 2670.1369 | 0 | 1035.5332 | 0.0093523 | 0.015868 | 1231437.116
5458.1812 | 687.179 | 613.1614 | 793662.9471 | 0.11057 | 327127.2486 | 0 | 2070.8932 | 336.5451 | 0 | 0 | 2984.411 | 0 | 687.179 | 0.0096594 | 0.019165 | 674229.0204
4487.992 | 983.4905 | 1768.6537 | 1057540.2235 | 0.12958 | 447449.0805 | 0 | 2827.144 | 321.0823 | 0 | 0 | 3347.1435 | 0 | 983.4905 | 0.00095899 | 0.014544 | 2690281.1373
1308.5762 | 842.1253 | 429.9596 | 964551.9848 | 0.059479 | 382178.2038 | 0 | 2523.7643 | 97.0562 | 0 | 0 | 2805.4547 | 0 | 842.1253 | 0.001338 | 0.016768 | 9141633.0363
2924.8601 | 1937.2956 | 563.543 | 1170407.0793 | 0.05829 | 584660.9058 | 0 | 3976.2334 | 119.6137 | 0 | 0 | 4116.2827 | 0 | 1937.2956 | 0.0025322 | 0.010367 | 24492857.7401
5120.4775 | 507.6128 | 423.6402 | 580168.6156 | 0.1132 | 260264.4614 | 0 | 1519.1004 | 417.0963 | 0 | 0 | 1787.8944 | 0 | 507.6128 | 0.0016518 | 0.024285 | 7171648.5971
11099.8985 | 765.362 | 402.6737 | 788649.6117 | 0.0089945 | 394909.7868 | 0 | 2140.1917 | 202.2983 | 0 | 0 | 3296.5792 | 0 | 765.362 | 0.0099018 | 0.015788 | 9289639.9465
8077.8217 | 1165.6313 | 232.6778 | 929057.9323 | 0.020923 | 441960.7844 | 0 | 2784.77 | 220.7416 | 0 | 0 | 3071.9332 | 0 | 1165.6313 | 0.06449 | 0.012966 | 5066014.8481
11552.8181 | 539.7921 | 1940.9145 | 573045.9092 | 0.14294 | 268781.8089 | 0 | 1538.7947 | 802.2861 | 0 | 0 | 1993.3074 | 0 | 539.7921 | 0.21985 | 0.022515 | 675680.6373
13787.2213 | 1367.5722 | 362.0912 | 1267185.7773 | 0.0078298 | 597064.3868 | 0 | 3576.3794 | 61.3609 | 0 | 0 | 5290.739 | 0 | 1367.5722 | 0.0057978 | 0.010617 | 6352204.1848
17355.5095 | 1761.1051 | 101.2408 | 1645807.4164 | 0.046582 | 698573.7977 | 0 | 4629.9068 | 108.6955 | 0 | 0 | 4461.7386 | 0 | 1761.1051 | 0.0075648 | 0.0088473 | 6350973.4853
6270.1783 | 1907.731 | 89.3114 | 1778079.716 | 0.0060437 | 757912.4216 | 0 | 5007.0872 | 6.1426 | 0 | 0 | 4600.9107 | 0 | 1907.731 | 0.029792 | 0.008275 | 3376440.0015
6534.932 | 1310.3766 | 1658.5498 | 775703.7097 | 0.075902 | 358675.1551 | 0 | 2661.6651 | 1615.0959 | 0 | 0 | 3230.0745 | 0 | 1310.3766 | 0.0035735 | 0.015478 | 2698511.5966
13128.6609 | 1244.8843 | 386.9378 | 1069255.017 | 0.14718 | 426079.9019 | 0 | 3108.5236 | 1212.7603 | 0 | 0 | 4677.276 | 0 | 1244.8843 | 0.021595 | 0.01503 | 498790.8747
7298.0665 | 1232.37 | 1801.395 | 905664.9119 | 0.032014 | 365148.16 | 0 | 2810.5723 | 476.6147 | 0 | 0 | 3922.8033 | 0 | 1232.37 | 0.0064503 | 0.016199 | 690249.3678
20904.2606 | 1690.338 | 561.842 | 1588885.7332 | 0.061511 | 789305.2737 | 0 | 4459.9369 | 102.0544 | 0 | 0 | 6059.4569 | 0 | 1690.338 | 0.0018552 | 0.0082119 | 17778728.5908
15290.3561 | 1471.8822 | 377.8107 | 1814088.5149 | 0.021615 | 702242.7838 | 0 | 4634.833 | 54.1698 | 0 | 0 | 5469.1033 | 0 | 1471.8822 | 0.031493 | 0.0087604 | 3695163.405
18243.8528 | 1929.4542 | 1287.7882 | 1477535.6824 | 0.049536 | 577846.6229 | 0 | 4504.334 | 54.4451 | 0 | 0 | 6297.0113 | 0 | 1929.4542 | 0.0084544 | 0.011009 | 17148571.9143
13660.8557 | 1213.5652 | 670.3637 | 1076244.7843 | 0.038132 | 505769.6244 | 0 | 3089.456 | 586.6915 | 0 | 0 | 3788.4359 | 0 | 1213.5652 | 0.0078051 | 0.012888 | 513862.0171
20453.4771 | 1370.1737 | 1857.3942 | 977213.3492 | 0.1068 | 484092.2855 | 0 | 3072.9849 | 1238.8952 | 0 | 0 | 3275.7322 | 0 | 1370.1737 | 0.020865 | 0.011668 | 516402.1365
7891.5794 | 1318.9925 | 548.2442 | 912429.5532 | 0.22869 | 442460.2055 | 0 | 2908.8477 | 60.7703 | 0 | 0 | 3238.8214 | 0 | 1318.9925 | 0.039938 | 0.013602 | 1557868.1061
6869.6336 | 807.9535 | 757.7596 | 784219.1498 | 0.063615 | 332645.8344 | 0 | 2174.9778 | 508.8169 | 0 | 0 | 2498.9342 | 0 | 807.9535 | 0.011596 | 0.017267 | 4764488.9989
4611.7291 | 1412.5971 | 501.4674 | 810898.1438 | 0.1299 | 393835.1859 | 0 | 2825.1202 | 334.2495 | 0 | 0 | 3922.6406 | 0 | 1412.5971 | 0.024415 | 0.014479 | 367125.1164
14744.3062 | 1372.3039 | 442.3442 | 1000352.062 | 0.030781 | 443765.0255 | 0 | 3115.4876 | 34.8261 | 0 | 0 | 4427.869 | 0 | 1372.3039 | 0.0021006 | 0.013372 | 849999.7804
1958.6391 | 719.4215 | 593.9259 | 742303.3988 | 0.017702 | 304516.841 | 0 | 2013.4589 | 289.7578 | 0 | 0 | 2900.4588 | 0 | 719.4215 | 0.00099822 | 0.018203 | 1205434.5345
31005.7862 | 1739.9379 | 245.1197 | 1901786.7754 | 0.00651 | 844691.3171 | 0 | 5055.4513 | 276.5436 | 0 | 0 | 4533.4892 | 0 | 1739.9379 | 0.00092041 | 0.0070794 | 2441649.3454
8491.1918 | 811.7373 | 293.3685 | 953230.4107 | 0.0084168 | 396487.4768 | 0 | 2473.6737 | 319.2045 | 0 | 0 | 3922.8976 | 0 | 811.7373 | 0.0028137 | 0.015481 | 3345662.1986
3176.8513 | 1640.6152 | 1303.6958 | 1124191.5852 | 0.018602 | 524166.813 | 0 | 3599.4262 | 311.8299 | 0 | 0 | 4423.6846 | 0 | 1640.6152 | 0.0078973 | 0.010785 | 2039441.7004
4285.698 | 1263.6131 | 989.719 | 1669858.2226 | 0.025281 | 664735.447 | 0 | 4175.2507 | 867.2135 | 0 | 0 | 5624.6038 | 0 | 1263.6131 | 0.013353 | 0.0096458 | 64135050.6724
12884.3445 | 2203.4893 | 804.0013 | 1284958.5037 | 0.021252 | 597232.0585 | 0 | 4441.8507 | 625.3456 | 0 | 0 | 5063.0448 | 0 | 2203.4893 | 0.021161 | 0.0096473 | 3510606.3706
30241.388 | 1641.9778 | 462.2588 | 1926421.9007 | 0.21193 | 745913.8936 | 0 | 5000.6495 | 673.0137 | 0 | 0 | 6732.5577 | 0 | 1641.9778 | 0.16684 | 0.0081875 | 1435565.7068
9200.4378 | 1088.9547 | 921.2425 | 1064124.7163 | 0.069292 | 421639.2211 | 0 | 2943.9139 | 47.5609 | 0 | 0 | 3132.7061 | 0 | 1088.9547 | 0.036226 | 0.013882 | 3900679.5531
8617.0501 | 795.7948 | 496.2102 | 589529.5492 | 0.1027 | 297295.3074 | 0 | 1823.1141 | 572.7129 | 0 | 0 | 1964.237 | 0 | 795.7948 | 0.016438 | 0.019379 | 889986.1238
2876.2779 | 974.5962 | 121.8213 | 1067525.6911 | 0.0096296 | 446537.3123 | 0 | 2835.6895 | 226.3839 | 0 | 0 | 3708.424 | 0 | 974.5962 | 0.02449 | 0.012798 | 1088597.6036
1541.533 | 655.0829 | 1669.9945 | 613952.5856 | 0.14187 | 256667.1362 | 0 | 1725.265 | 46.3995 | 0 | 0 | 2695.7817 | 0 | 655.0829 | 0.0014364 | 0.024624 | 1247608.934
4299.7945 | 947.431 | 2019.6516 | 985810.4331 | 0.026093 | 441702.6231 | 0 | 2665.9815 | 158.4267 | 0 | 0 | 3566.7018 | 0 | 947.431 | 0.0010845 | 0.013783 | 44453543.4576
8171.7121 | 1202.441 | 211.4474 | 966674.5943 | 0.10465 | 397027.2075 | 0 | 2887.1551 | 439.2258 | 0 | 0 | 3821.0599 | 0 | 1202.441 | 0.0083959 | 0.014393 | 3295358.8244
7410.1317 | 1248.2424 | 1433.4043 | 1178988.7288 | 0.12839 | 535462.7633 | 0 | 3303.3571 | 260.9967 | 0 | 0 | 4232.4225 | 0 | 1248.2424 | 0.12966 | 0.011956 | 15332468.7178
36325.7414 | 2772.7406 | 495.4765 | 2244564.8932 | 0.016543 | 960661.1853 | 0 | 6684.5873 | 149.8738 | 0 | 0 | 8490.8431 | 0 | 2772.7406 | 0.021332 | 0.0062877 | 35021211.8049
17814.8039 | 930.1893 | 1315.447 | 949709.2012 | 0.049804 | 413001.6057 | 0 | 2585.7746 | 202.0212 | 0 | 0 | 3244.949 | 0 | 930.1893 | 0.00092723 | 0.015677 | 1926238.1683
2368.2702 | 1148.1809 | 190.7442 | 993042.3267 | 0.28239 | 413698.1266 | 0 | 2879.0005 | 146.4421 | 0 | 0 | 2519.7003 | 0 | 1148.1809 | 0.044759 | 0.014728 | 13601035.2012
13877.566 | 1019.3777 | 1753.2259 | 987050.7812 | 0.027266 | 475823.9423 | 0 | 2739.967 | 96.9474 | 0 | 0 | 4411.1363 | 0 | 1019.3777 | 0.008081 | 0.013417 | 145663648.3523
21277.2076 | 1398.4877 | 1250.8609 | 1488918.0902 | 0.057979 | 583691.427 | 0 | 3994.1559 | 93.0771 | 0 | 0 | 5872.5169 | 0 | 1398.4877 | 0.0019104 | 0.011061 | 1221529.4438
15186.5404 | 1064.3367 | 210.9826 | 851325.9923 | 0.091079 | 404315.977 | 0 | 2548.0127 | 400.2895 | 0 | 0 | 2277.8917 | 0 | 1064.3367 | 0.024585 | 0.014777 | 29893501.1011
10136.8887 | 3491.812 | 630.2401 | 2371369.6532 | 0.01624 | 1057728.0013 | 0 | 7623.6737 | 13.8771 | 0 | 0 | 11241.0701 | 0 | 3491.812 | 0.072808 | 0.0060632 | 8654919.3718
4563.3523 | 1378.6006 | 145.5029 | 1142561.5661 | 0.11375 | 456529.0044 | 0 | 3369.9238 | 779.6724 | 0 | 0 | 5266.5748 | 0 | 1378.6006 | 0.015055 | 0.012543 | 15709772.6783
18623.0397 | 2417.836 | 1601.6134 | 1640230.4195 | 0.036043 | 809938.3401 | 0 | 5275.76 | 59.4332 | 0 | 0 | 6462.1432 | 0 | 2417.836 | 0.034158 | 0.0077543 | 1700187.4564
5978.476 | 2964.5398 | 423.6972 | 1889272.6977 | 0.022748 | 949514.3931 | 0 | 6256.0797 | 126.6774 | 0 | 0 | 7303.6289 | 0 | 2964.5398 | 0.16041 | 0.0062867 | 4059139.5814
10396.199 | 720.0349 | 350.6669 | 645992.6171 | 0.046896 | 322695.9356 | 0 | 1846.0124 | 68.4947 | 0 | 0 | 2452.2464 | 0 | 720.0349 | 0.0087354 | 0.018873 | 1245533.4163
5872.3588 | 664.707 | 1221.6621 | 530860.7791 | 0.2648 | 223987.393 | 0 | 1589.8801 | 110.4251 | 0 | 0 | 1723.6894 | 0 | 664.707 | 0.012105 | 0.025123 | 1164830.1104
11672.5295 | 1537.0886 | 404.3725 | 987654.1408 | 0.02301 | 416937.0343 | 0 | 3257.8274 | 224.2505 | 0 | 0 | 4530.9053 | 0 | 1537.0886 | 0.013609 | 0.01343 | 623245.2673
2893.5171 | 1158.131 | 660.8852 | 809283.3659 | 0.15812 | 361715.0635 | 0 | 2568.2805 | 45.7872 | 0 | 0 | 3091.0322 | 0 | 1158.131 | 0.057502 | 0.01666 | 1933390.2201
17679.3591 | 1064.266 | 2441.2643 | 823594.2121 | 0.054415 | 363012.9781 | 0 | 2499.5512 | 486.07 | 0 | 0 | 2720.7539 | 0 | 1064.266 | 0.0061869 | 0.016511 | 13236161.853
16239.5821 | 3197.0195 | 819.3825 | 2376854.5684 | 0.1495 | 1004442.4039 | 0 | 7338.9666 | 944.0417 | 0 | 0 | 10856.5785 | 0 | 3197.0195 | 0.032106 | 0.0063371 | 1621098.6516
49057.031 | 2429.8384 | 773.6727 | 2668965.4855 | 0.019421 | 1113558.992 | 0 | 7082.8472 | 109.5856 | 0 | 0 | 7281.2243 | 0 | 2429.8384 | 0.0016005 | 0.005387 | 174632721.5199
9242.4501 | 1527.7049 | 777.846 | 1358653.167 | 0.052588 | 568037.7407 | 0 | 3895.84 | 260.4217 | 0 | 0 | 6059.9099 | 0 | 1527.7049 | 0.0147 | 0.010499 | 314539.7657
17930.7926 | 943.2171 | 2385.4415 | 982297.6788 | 0.050566 | 400735.9223 | 0 | 2655.6453 | 91.7963 | 0 | 0 | 2548.6643 | 0 | 943.2171 | 0.0021544 | 0.01519 | 6826893.0398
12362.0438 | 797.939 | 329.7991 | 700462.6777 | 0.12695 | 297309.4042 | 0 | 2018.8288 | 725.6881 | 0 | 0 | 2291.9778 | 0 | 797.939 | 0.081785 | 0.021633 | 6261408.2216
13831.6573 | 1167.4158 | 528.0448 | 675660.6942 | 0.28555 | 328735.6087 | 0 | 2344.3823 | 103.4029 | 0 | 0 | 3445.8439 | 0 | 1167.4158 | 0.0039419 | 0.018055 | 4355991.5962
21572.6427 | 2525.6499 | 216.8581 | 1726420.2755 | 0.013042 | 763158.0563 | 0 | 5533.784 | 96.7346 | 0 | 0 | 6258.9367 | 0 | 2525.6499 | 0.0015097 | 0.0080704 | 1882329.6562
22883.5834 | 1688.6335 | 1141.6448 | 1352508.1346 | 0.16642 | 546753.4069 | 0 | 4045.765 | 1223.0363 | 0 | 0 | 5815.6362 | 0 | 1688.6335 | 0.00056774 | 0.011884 | 2086086.5313
5589.6257 | 855.2437 | 2314.4988 | 602165.9168 | 0.14452 | 291887.3317 | 0 | 1904.5092 | 213.2279 | 0 | 0 | 1816.616 | 0 | 855.2437 | 0.12743 | 0.020578 | 704128.4997
7823.6365 | 1256.4287 | 1807.1275 | 935399.2988 | 0.17255 | 407469.662 | 0 | 2886.4744 | 68.7896 | 0 | 0 | 4031.5152 | 0 | 1256.4287 | 0.001638 | 0.015434 | 7367003.2878
14141.5239 | 844.2425 | 1526.3636 | 747311.0965 | 0.018608 | 346414.2749 | 0 | 2146.8003 | 101.3732 | 0 | 0 | 2327.8475 | 0 | 844.2425 | 0.068102 | 0.017457 | 60946261.1497
8522.0372 | 1238.132 | 677.2404 | 996763.8132 | 0.11541 | 395502.8527 | 0 | 2975.2885 | 395.2339 | 0 | 0 | 3204.3429 | 0 | 1238.132 | 0.1002 | 0.014337 | 1910141.869
9704.5718 | 773.1346 | 861.0322 | 530541.5435 | 0.15783 | 217465.2428 | 0 | 1697.5614 | 629.5518 | 0 | 0 | 1876.5747 | 0 | 773.1346 | 0.011676 | 0.025722 | 2225210.7148
19530.2959 | 1228.4128 | 1184.1056 | 885478.2929 | 0.015448 | 431804.2108 | 0 | 2771.3971 | 277.3731 | 0 | 0 | 3152.2935 | 0 | 1228.4128 | 0.0081191 | 0.014561 | 57274715.4561
2629.2158 | 798.9825 | 1730.6947 | 840001.4901 | 0.29353 | 341101.0072 | 0 | 2263.3606 | 413.2874 | 0 | 0 | 2508.189 | 0 | 798.9825 | 0.01985 | 0.017556 | 61943906.9628
6902.9601 | 1679.1077 | 881.5158 | 1031318.3436 | 0.02229 | 488431.191 | 0 | 3475.7912 | 108.9328 | 0 | 0 | 4892.4569 | 0 | 1679.1077 | 0.00048895 | 0.012167 | 9030221.483
6434.1082 | 2815.6084 | 77.8093 | 2117407.113 | 0.0063895 | 890282.0257 | 0 | 6505.4945 | 30.3464 | 0 | 0 | 8182.9374 | 0 | 2815.6084 | 0.014025 | 0.0066814 | 167257099.7139
8938.2453 | 1296.4165 | 697.6029 | 936849.964 | 0.021839 | 365887.5871 | 0 | 2928.9238 | 509.4194 | 0 | 0 | 2881.6073 | 0 | 1296.4165 | 0.00093744 | 0.015268 | 2861319.7809
16282.3497 | 2545.8553 | 1408.1966 | 1887134.825 | 0.1398 | 848425.4862 | 0 | 5834.3952 | 121.3556 | 0 | 0 | 8319.9893 | 0 | 2545.8553 | 0.29121 | 0.0073798 | 27799917.0155
2463.9896 | 1328.276 | 1237.0724 | 1243082.4957 | 0.033379 | 488040.9642 | 0 | 3495.0924 | 693.9016 | 0 | 0 | 3360.345 | 0 | 1328.276 | 0.008474 | 0.012689 | 2469936.149
31531.967 | 2184.6084 | 147.4799 | 2051220.1306 | 0.077907 | 922104.5268 | 0 | 5760.1016 | 223.1373 | 0 | 0 | 5926.9594 | 0 | 2184.6084 | 0.001447 | 0.00678 | 64479851.9878
6739.2138 | 1163.9464 | 975.5067 | 754343.0035 | 0.19138 | 340199.5092 | 0 | 2478.2168 | 280.1759 | 0 | 0 | 3555.535 | 0 | 1163.9464 | 0.073857 | 0.016543 | 1279791.0132
22789.6387 | 1293.0444 | 555.8613 | 1088270.9451 | 0.09567 | 490648.5712 | 0 | 3189.7817 | 246.948 | 0 | 0 | 4187.8251 | 0 | 1293.0444 | 0.01297 | 0.012963 | 18161706.64
12652.6326 | 998.7971 | 869.4803 | 720444.0165 | 0.12148 | 280578.7567 | 0 | 2254.2032 | 96.2948 | 0 | 0 | 3310.3547 | 0 | 998.7971 | 0.0012166 | 0.020988 | 2229451.7312
12893.1845 | 1094.69 | 1802.597 | 719112.8601 | 0.13755 | 360973.422 | 0 | 2347.6059 | 153.5862 | 0 | 0 | 3104.1029 | 0 | 1094.69 | 0.0088275 | 0.015351 | 446246.9462
1416.0022 | 927.8535 | 755.0283 | 587997.8122 | 0.087636 | 295271.7219 | 0 | 1952.2694 | 153.8032 | 0 | 0 | 2735.7386 | 0 | 927.8535 | 0.02427 | 0.021194 | 1642152.5805
5365.8021 | 716.2878 | 397.8208 | 700918.2656 | 0.036482 | 275592.7737 | 0 | 1938.1151 | 495.1828 | 0 | 0 | 1933.6301 | 0 | 716.2878 | 0.090481 | 0.020235 | 907494.0037
14362.6174 | 770.3502 | 149.1465 | 880045.049 | 0.017809 | 375584.3507 | 0 | 2304.6529 | 51.6671 | 0 | 0 | 2794.4765 | 0 | 770.3502 | 0.072727 | 0.016696 | 2305590.1301
10193.4099 | 1113.2785 | 376.4297 | 756445.5268 | 0.0074601 | 363212.3692 | 0 | 2431.3062 | 58.5349 | 0 | 0 | 2660.8361 | 0 | 1113.2785 | 0.0095826 | 0.017557 | 615021.8242
24354.0786 | 2788.8575 | 699.0102 | 1925360.9025 | 0.035927 | 894494.6167 | 0 | 6143.6766 | 403.269 | 0 | 0 | 6503.6372 | 0 | 2788.8575 | 0.019566 | 0.0062214 | 103054947.026
14168.3004 | 901.0392 | 370.3607 | 735787.9188 | 0.06812 | 329215.4929 | 0 | 2183.3904 | 794.5806 | 0 | 0 | 3114.3482 | 0 | 901.0392 | 0.0094813 | 0.017571 | 333762.4873
9140.5737 | 1609.7426 | 589.3857 | 933009.3935 | 0.13149 | 459774.3303 | 0 | 3235.0014 | 117.1436 | 0 | 0 | 4688.6196 | 0 | 1609.7426 | 0.0011268 | 0.012828 | 479116.1363
24184.0925 | 3233.4018 | 451.5485 | 2335295.7449 | 0.032612 | 917841.6401 | 0 | 7302.7667 | 453.9516 | 0 | 0 | 6547.7173 | 0 | 3233.4018 | 0.004055 | 0.0062513 | 21288826.2329
14731.3723 | 1596.6222 | 1240.2444 | 1292154.2401 | 0.078541 | 629999.5775 | 0 | 3848.5988 | 114.4539 | 0 | 0 | 3366.7732 | 0 | 1596.6222 | 0.026738 | 0.0095749 | 73496880.8957
11742.5832 | 952.1319 | 1321.0571 | 659966.7671 | 0.11417 | 290363.3122 | 0 | 2102.0887 | 99.9844 | 0 | 0 | 1987.5719 | 0 | 952.1319 | 0.048279 | 0.022272 | 230344.0372
15273.7944 | 969.4005 | 642.8499 | 665647.3205 | 0.011178 | 308187.4741 | 0 | 2129.2395 | 286.5629 | 0 | 0 | 2280.7001 | 0 | 969.4005 | 0.0016092 | 0.020463 | 3795342.7841
8832.0959 | 985.5086 | 852.0988 | 706257.2249 | 0.043783 | 326632.8822 | 0 | 2216.1824 | 313.4288 | 0 | 0 | 3149.5305 | 0 | 985.5086 | 0.00078267 | 0.019121 | 216093.7509
11960.4962 | 3719.216 | 412.625 | 2153564.0497 | 0.033605 | 1054845.6507 | 0 | 7470.6179 | 300.9931 | 0 | 0 | 7434.6264 | 0 | 3719.216 | 0.010317 | 0.0055508 | 198593735.0117
25968.9734 | 2123.2361 | 227.3491 | 1478384.2746 | 0.051688 | 638604.5272 | 0 | 4699.2585 | 376.9803 | 0 | 0 | 4218.5529 | 0 | 2123.2361 | 0.00096668 | 0.0094103 | 2709206.2987
6514.0997 | 1499.2246 | 260.8445 | 938914.4352 | 0.012915 | 458864.5932 | 0 | 3134.9804 | 75.6095 | 0 | 0 | 4692.1763 | 0 | 1499.2246 | 0.0070787 | 0.013193 | 3913405.6214
3908.4172 | 1125.4246 | 1121.0524 | 685953.8595 | 0.041234 | 295905.2608 | 0 | 2320.4256 | 168.5544 | 0 | 0 | 3124.5467 | 0 | 1125.4246 | 0.0017214 | 0.018728 | 201738.4666
4471.1675 | 1197.4699 | 271.2448 | 868909.1412 | 0.070871 | 392684.7179 | 0 | 2711.5956 | 217.7943 | 0 | 0 | 3155.7163 | 0 | 1197.4699 | 0.0041737 | 0.014143 | 1818362.7417
6923.1872 | 550.4943 | 2081.7727 | 569399.9319 | 0.062656 | 270122.3583 | 0 | 1543.1161 | 189.8753 | 0 | 0 | 2165.1524 | 0 | 550.4943 | 0.027013 | 0.023287 | 5622857.3493
3349.6108 | 1501.2738 | 339.6536 | 1465405.3044 | 0.014975 | 640293.9052 | 0 | 4055.7337 | 48.1607 | 0 | 0 | 5010.3053 | 0 | 1501.2738 | 0.0095743 | 0.0092554 | 20486153.3511
14991.663 | 828.7853 | 1624.5573 | 691757.4133 | 0.10397 | 319796.2721 | 0 | 2034.4309 | 54.4074 | 0 | 0 | 1972.1591 | 0 | 828.7853 | 0.0083784 | 0.018698 | 7796745.28
41614.3694 | 2176.8118 | 804.8731 | 2453253.302 | 0.018984 | 1033768.7534 | 0 | 6453.8521 | 173.6621 | 0 | 0 | 6831.7964 | 0 | 2176.8118 | 0.0061212 | 0.0056777 | 4446970.8984
20940.3588 | 3120.3236 | 346.6971 | 2608025.7624 | 0.090511 | 1125868.1113 | 0 | 7665.7898 | 254.8295 | 0 | 0 | 10988.7824 | 0 | 3120.3236 | 0.011636 | 0.0057343 | 10177492.482
15370.6548 | 820.1442 | 1691.0234 | 769539.542 | 0.088024 | 345448.6834 | 0 | 2161.5319 | 1382.2691 | 0 | 0 | 2737.0761 | 0 | 820.1442 | 0.011607 | 0.01867 | 32783607.9484
8988.0126 | 929.7062 | 1994.6732 | 591505.1661 | 0.17723 | 287747.8215 | 0 | 1960.2391 | 689.6683 | 0 | 0 | 2986.1129 | 0 | 929.7062 | 0.00031865 | 0.019288 | 800515.0934
5657.0529 | 1158.7359 | 599.4065 | 870100.4121 | 0.29318 | 408761.7973 | 0 | 2675.0078 | 649.9377 | 0 | 0 | 3504.6788 | 0 | 1158.7359 | 0.012267 | 0.014294 | 9325454.7586
8712.1273 | 647.5537 | 2234.0166 | 666666.017 | 0.1203 | 260232.106 | 0 | 1809.7319 | 49.0638 | 0 | 0 | 1628.5751 | 0 | 647.5537 | 0.056619 | 0.022768 | 225985.7119
36540.7302 | 3842.0988 | 273.2838 | 2254946.1727 | 0.12386 | 1023324.6055 | 0 | 7770.1944 | 1530.9006 | 0 | 0 | 7538.3754 | 0 | 3842.0988 | 0.33914 | 0.0054479 | 2251326.9696
24067.101 | 1372.8257 | 961.9116 | 1101573.8672 | 0.089524 | 502716.2011 | 0 | 3292.637 | 883.458 | 0 | 0 | 4346.2822 | 0 | 1372.8257 | 0.07488 | 0.012005 | 25478679.5148
5556.8672 | 800.2141 | 1436.6539 | 617570.0506 | 0.070967 | 250219.1668 | 0 | 1876.4553 | 32.328 | 0 | 0 | 2737.0853 | 0 | 800.2141 | 0.11311 | 0.02465 | 1092607.1376
5652.0618 | 1652.941 | 1199.8861 | 1184610.4637 | 0.023822 | 482480.5423 | 0 | 3717.1593 | 107.2714 | 0 | 0 | 3674.4273 | 0 | 1652.941 | 0.0005139 | 0.011952 | 29306741.9897
30093.938 | 1627.1635 | 2785.4819 | 1546938.1867 | 0.084829 | 628811.5517 | 0 | 4323.6757 | 240.2254 | 0 | 0 | 4258.8445 | 0 | 1627.1635 | 0.011372 | 0.0090643 | 861272.4646
1193.9671 | 807.4227 | 202.6395 | 531546.8467 | 0.028111 | 254945.2349 | 0 | 1733.5439 | 296.8497 | 0 | 0 | 2213.1892 | 0 | 807.4227 | 0.0031966 | 0.025295 | 12452288.4728
21768.0536 | 2018.703 | 1223.7048 | 1460160.6028 | 0.032457 | 583441.1821 | 0 | 4563.1082 | 406.6714 | 0 | 0 | 5834.0885 | 0 | 2018.703 | 0.00056443 | 0.0099644 | 18094439.1334
7479.7858 | 923.8896 | 545.3599 | 882903.6211 | 0.058737 | 352300.351 | 0 | 2462.9125 | 1062.357 | 0 | 0 | 3444.7417 | 0 | 923.8896 | 0.0026476 | 0.017503 | 7943896.6458
19983.7605 | 1926.3497 | 569.0181 | 1208953.1043 | 0.13057 | 579890.1024 | 0 | 4032.5679 | 250.7302 | 0 | 0 | 3763.6899 | 0 | 1926.3497 | 0.0012743 | 0.010205 | 42115665.0221
11094.1123 | 797.6622 | 1175.0103 | 592255.5098 | 0.035962 | 237200.3184 | 0 | 1829.7348 | 471.786 | 0 | 0 | 2757.3465 | 0 | 797.6622 | 0.030153 | 0.023949 | 995657.822
9571.3308 | 888.8855 | 2041.9497 | 781618.8918 | 0.05373 | 307785.3636 | 0 | 2251.2312 | 204.8183 | 0 | 0 | 2607.2518 | 0 | 888.8855 | 0.00047487 | 0.019146 | 13389811.5076
26353.7263 | 1962.4518 | 2068.7258 | 1855034.6903 | 0.096262 | 785414.4703 | 0 | 5195.9962 | 308.0376 | 0 | 0 | 6446.4658 | 0 | 1962.4518 | 0.0038267 | 0.0079999 | 8183549.0603
12914.9592 | 744.562 | 890.7801 | 926344.6423 | 0.045972 | 367823.9756 | 0 | 2359.7009 | 257.7029 | 0 | 0 | 3764.9675 | 0 | 744.562 | 0.011799 | 0.017508 | 4460247.3315
16628.6925 | 1159.7248 | 342.531 | 947019.7087 | 0.031479 | 441755.8574 | 0 | 2810.2165 | 203.5292 | 0 | 0 | 3284.208 | 0 | 1159.7248 | 0.0012865 | 0.014646 | 2841882.2682
9099.303 | 1196.5438 | 328.0823 | 1067042.3502 | 0.090178 | 452938.01 | 0 | 3056.4064 | 316.8165 | 0 | 0 | 2999.1458 | 0 | 1196.5438 | 0.0039935 | 0.012716 | 18729013.181
5443.4356 | 1498.8463 | 778.9159 | 894432.3089 | 0.14938 | 450376.8007 | 0 | 3056.9831 | 423.1203 | 0 | 0 | 2986.9884 | 0 | 1498.8463 | 0.0011324 | 0.013921 | 2900164.6187
10195.4908 | 2601.9657 | 314.1037 | 2061880.7437 | 0.017083 | 829892.9652 | 0 | 6195.3331 | 1067.0784 | 0 | 0 | 7325.2438 | 0 | 2601.9657 | 0.00070298 | 0.007725 | 2353155.2639
37111.9286 | 1862.3861 | 1045.525 | 1947035.0729 | 0.021551 | 777171.7035 | 0 | 5256.6425 | 100.6625 | 0 | 0 | 6425.5327 | 0 | 1862.3861 | 0.00055262 | 0.0083881 | 6057410.0306
24607.1422 | 2115.0123 | 1192.9957 | 2213913.2972 | 0.0086856 | 1014039.9825 | 0 | 5974.5208 | 60.991 | 0 | 0 | 5287.6889 | 0 | 2115.0123 | 0.0027206 | 0.0062826 | 36540512.2257
12758.2411 | 2086.7972 | 695.4335 | 1374582.2425 | 0.032448 | 667556.2133 | 0 | 4481.7524 | 184.0568 | 0 | 0 | 6330.9171 | 0 | 2086.7972 | 0.34535 | 0.0083153 | 5069717.1644
13312.4215 | 1193.1711 | 234.9699 | 1072295.2435 | 0.023 | 442665.6923 | 0 | 3062.2057 | 172.1646 | 0 | 0 | 4480.9081 | 0 | 1193.1711 | 0.0038431 | 0.013116 | 681825.4475
10015.9789 | 839.7566 | 2764.9668 | 681899.9318 | 0.039237 | 304901.5389 | 0 | 2028.1821 | 1289.4255 | 0 | 0 | 3023.1203 | 0 | 839.7566 | 0.0033197 | 0.019524 | 7700023.9101
34035.7076 | 1667.067 | 360.0571 | 1893787.604 | 0.020548 | 771760.7651 | 0 | 4968.7492 | 60.2449 | 0 | 0 | 6508.8716 | 0 | 1667.067 | 0.0037338 | 0.0076277 | 1086514.8906
13689.4679 | 1496.1866 | 2777.7982 | 1564625.2964 | 0.10151 | 648162.0315 | 0 | 4223.7907 | 444.7132 | 0 | 0 | 4656.0991 | 0 | 1496.1866 | 0.011883 | 0.0099213 | 1028742.5238
10736.4454 | 1181.5567 | 343.1743 | 1172561.094 | 0.089794 | 531062.1107 | 0 | 3225.5719 | 265.6722 | 0 | 0 | 3047.0812 | 0 | 1181.5567 | 0.0067521 | 0.010834 | 4043649.6106
15718.7133 | 1623.3821 | 769.0903 | 1422456.2339 | 0.020449 | 594410.1971 | 0 | 4102.6843 | 256.2418 | 0 | 0 | 3723.5121 | 0 | 1623.3821 | 0.09942 | 0.01006 | 1222151.3697
34939.6863 | 2871.7568 | 882.1602 | 1588981.2778 | 0.013876 | 796454.3775 | 0 | 5639.4609 | 343.113 | 0 | 0 | 5045.145 | 0 | 2871.7568 | 0.0036658 | 0.0069772 | 1056281.0138
4824.1252 | 764.2437 | 978.1212 | 595928.5101 | 0.2903 | 273044.2979 | 0 | 1802.7839 | 729.0114 | 0 | 0 | 2011.8562 | 0 | 764.2437 | 0.0078915 | 0.021311 | 1715349.4783
13344.1439 | 885.9104 | 494.5747 | 734873.0667 | 0.063281 | 340334.3528 | 0 | 2166.6916 | 947.8948 | 0 | 0 | 2615.2805 | 0 | 885.9104 | 0.012843 | 0.017515 | 8582910.4302
11009.2253 | 1051.3142 | 233.1285 | 924868.0515 | 0.026528 | 394917.628 | 0 | 2663.3411 | 126.0244 | 0 | 0 | 3250.6854 | 0 | 1051.3142 | 0.0026095 | 0.014704 | 5945743.4269
29094.3146 | 2086.783 | 1430.9873 | 2051520.5776 | 0.025621 | 838847.1167 | 0 | 5662.9713 | 220.3861 | 0 | 0 | 9010.1928 | 0 | 2086.783 | 0.10484 | 0.0068916 | 2656980.8083
25271.7837 | 1666.5768 | 2006.4801 | 1286449.1732 | 0.2242 | 614326.2798 | 0 | 3908.4762 | 807.9747 | 0 | 0 | 3696.5394 | 0 | 1666.5768 | 0.056447 | 0.010301 | 1955862.5885
15413.8027 | 1102.154 | 342.8452 | 840829.3565 | 0.030101 | 362870.653 | 0 | 2567.4478 | 1181.4733 | 0 | 0 | 2667.0545 | 0 | 1102.154 | 0.012534 | 0.017799 | 856045.1963
10898.1413 | 935.0645 | 178.5576 | 687784.4584 | 0.13493 | 315995.3684 | 0 | 2133.592 | 115.3381 | 0 | 0 | 2324.5096 | 0 | 935.0645 | 0.0023078 | 0.018439 | 1120915.2822
12671.8532 | 873.2844 | 718.59 | 635411.9153 | 0.1849 | 255788.0569 | 0 | 1980.5315 | 86.2142 | 0 | 0 | 1999.7825 | 0 | 873.2844 | 0.019336 | 0.021641 | 3506850.0642
10124.7219 | 689.288 | 1858.272 | 598039.7353 | 0.038512 | 233467.4168 | 0 | 1731.643 | 45.509 | 0 | 0 | 1535.2564 | 0 | 689.288 | 0.051563 | 0.023706 | 7161247.9016
9780.5257 | 787.2734 | 231.5108 | 698200.0186 | 0.093627 | 272807.658 | 0 | 2004.2336 | 121.292 | 0 | 0 | 2454.4256 | 0 | 787.2734 | 0.030407 | 0.020445 | 10248338.0108
19464.7733 | 1066.6148 | 391.5074 | 1048035.8166 | 0.038052 | 499256.9612 | 0 | 2893.5384 | 524.9385 | 0 | 0 | 3260.2282 | 0 | 1066.6148 | 0.095505 | 0.01205 | 682762.1266
5235.8493 | 1485.0365 | 973.8111 | 1246879.8152 | 0.12458 | 502138.6391 | 0 | 3658.2056 | 989.8522 | 0 | 0 | 5391.3695 | 0 | 1485.0365 | 0.016578 | 0.011785 | 557318.6459
3371.3765 | 1143.7731 | 1233.6267 | 818475.6947 | 0.019213 | 319804.5083 | 0 | 2569.9879 | 189.7922 | 0 | 0 | 3763.521 | 0 | 1143.7731 | 0.0011397 | 0.017411 | 26379209.0748
11352.2729 | 2689.6962 | 313.8132 | 2317762.5826 | 0.031682 | 1102105.6423 | 0 | 6729.4151 | 256.475 | 0 | 0 | 9476.3515 | 0 | 2689.6962 | 0.0030378 | 0.0056586 | 19983363.3813
10135.6375 | 549.3218 | 1833.3858 | 442874.7559 | 0.11828 | 222448.7031 | 0 | 1321.1638 | 242.4608 | 0 | 0 | 1321.2275 | 0 | 549.3218 | 0.039061 | 0.025355 | 2477183.1933
17336.0923 | 830.3265 | 2925.5511 | 846816.2273 | 0.15122 | 403545.2221 | 0 | 2306.5415 | 224.1184 | 0 | 0 | 3127.039 | 0 | 830.3265 | 0.00050824 | 0.014972 | 833816.6446
21734.6815 | 1558.2196 | 245.8413 | 1092186.7347 | 0.01041 | 461988.3413 | 0 | 3461.3272 | 276.9335 | 0 | 0 | 5340.1825 | 0 | 1558.2196 | 0.16532 | 0.012683 | 15727749.0174
10202.0823 | 1203.1998 | 1447.1093 | 1088799.9714 | 0.28768 | 436231.1176 | 0 | 3101.017 | 457.6191 | 0 | 0 | 4913.9939 | 0 | 1203.1998 | 0.0041348 | 0.014566 | 740255.9207
18414.151 | 1056.3558 | 241.3 | 1100262.603 | 0.026989 | 472291.8548 | 0 | 2974.4312 | 154.3594 | 0 | 0 | 4042.9958 | 0 | 1056.3558 | 0.0021899 | 0.013016 | 1577698.6145
5188.9476 | 1003.3784 | 445.2043 | 710028.4963 | 0.089663 | 316826.0543 | 0 | 2240.6017 | 470.7831 | 0 | 0 | 2926.1894 | 0 | 1003.3784 | 0.022845 | 0.019444 | 2111454.7388
16796.2676 | 2639.5627 | 321.0331 | 1718985.3842 | 0.010546 | 801478.1582 | 0 | 5634.5244 | 40.1546 | 0 | 0 | 8293.3766 | 0 | 2639.5627 | 0.017283 | 0.0077662 | 9072642.9491
5336.1826 | 836.1657 | 3123.0958 | 780278.5694 | 0.13218 | 316653.6456 | 0 | 2196.2646 | 980.5262 | 0 | 0 | 3223.3402 | 0 | 836.1657 | 0.0003348 | 0.017733 | 5260186.2652
16025.2643 | 1590.3743 | 2677.7583 | 1534250.1841 | 0.062475 | 656248.7204 | 0 | 4264.8105 | 1270.8313 | 0 | 0 | 5098.9745 | 0 | 1590.3743 | 0.0040173 | 0.0096751 | 22647552.9238
17454.4353 | 1305.1572 | 868.0935 | 927988.2489 | 0.11444 | 399265.9061 | 0 | 2922.1859 | 2027.6083 | 0 | 0 | 2573.9192 | 0 | 1305.1572 | 0.036558 | 0.014938 | 3719109.4304
12952.2909 | 949.7991 | 503.4283 | 1068773.4946 | 0.029371 | 435928.0412 | 0 | 2813.1131 | 70.4214 | 0 | 0 | 2601.7453 | 0 | 949.7991 | 0.016419 | 0.014071 | 1914225.8239
9405.7825 | 1899.7878 | 932.4851 | 1372883.275 | 0.068747 | 580405.8777 | 0 | 4292.1047 | 55.3808 | 0 | 0 | 3885.5027 | 0 | 1899.7878 | 0.0031214 | 0.011183 | 7659713.3963
6896.7341 | 824.9582 | 1085.415 | 701387.828 | 0.14637 | 301785.8305 | 0 | 2047.4152 | 317.7 | 0 | 0 | 1943.4972 | 0 | 824.9582 | 0.0028702 | 0.019351 | 1893432.2798
4135.8287 | 902.0599 | 226.7263 | 1068959.466 | 0.025372 | 422300.8116 | 0 | 2765.7816 | 54.5671 | 0 | 0 | 2705.4914 | 0 | 902.0599 | 0.10078 | 0.014819 | 5692417.5635
9353.1577 | 998.0835 | 772.3032 | 935503.4236 | 0.083482 | 369000.781 | 0 | 2628.7617 | 603.3047 | 0 | 0 | 4221.8451 | 0 | 998.0835 | 0.012105 | 0.017093 | 1453650.2785
7851.9222 | 1296.2486 | 140.0679 | 1498088.8478 | 0.046296 | 582858.4577 | 0 | 3908.0978 | 75.6072 | 0 | 0 | 4511.7429 | 0 | 1296.2486 | 0.033413 | 0.01094 | 9908622.2061
13266.0818 | 1273.7696 | 250.7943 | 729576.8038 | 0.081198 | 345811.1584 | 0 | 2544.6322 | 565.1245 | 0 | 0 | 2549.4822 | 0 | 1273.7696 | 0.0070849 | 0.016445 | 1285928.1015
4670.0955 | 1179.2762 | 795.2167 | 1144258.8329 | 0.03722 | 448598.2003 | 0 | 3173.9089 | 364.8148 | 0 | 0 | 2989.7575 | 0 | 1179.2762 | 0.0090888 | 0.012919 | 2134038.9027
29754.0697 | 3334.1135 | 1494.7436 | 2689461.8569 | 0.054028 | 1112178.3311 | 0 | 8021.3097 | 542.2513 | 0 | 0 | 9016.3479 | 0 | 3334.1135 | 0.0010116 | 0.0057914 | 5397161.3441
8800.6652 | 1848.497 | 340.6768 | 1776428.8931 | 0.14717 | 710029.3001 | 0 | 4945.076 | 163.6136 | 0 | 0 | 5595.2368 | 0 | 1848.497 | 0.023926 | 0.008731 | 30787577.2508
26857.009 | 2025.5338 | 876.2817 | 2256880.0928 | 0.068499 | 878016.5434 | 0 | 5960.1739 | 621.032 | 0 | 0 | 7925.9676 | 0 | 2025.5338 | 0.0017192 | 0.0071907 | 1594971.7169
12230.5585 | 1605.7997 | 81.8642 | 1234676.3205 | 0.03637 | 515231.5947 | 0 | 3757.4634 | 26.0673 | 0 | 0 | 3506.0493 | 0 | 1605.7997 | 0.000748 | 0.012384 | 465836.0917
28226.2887 | 1495.0178 | 225.0189 | 1543629.7643 | 0.038627 | 720025.5266 | 0 | 4185.9874 | 73.6272 | 0 | 0 | 6203.7425 | 0 | 1495.0178 | 0.002655 | 0.0087453 | 30843138.647
14017.4314 | 1482.2651 | 398.8355 | 1820631.8838 | 0.0092961 | 710391.2633 | 0 | 4656.6158 | 157.327 | 0 | 0 | 6513.1197 | 0 | 1482.2651 | 0.0023808 | 0.0085164 | 6589776.5252
17764.6863 | 991.3087 | 1233.3695 | 866908.499 | 0.10083 | 362237.8203 | 0 | 2502.3031 | 841.599 | 0 | 0 | 2817.0911 | 0 | 991.3087 | 0.010678 | 0.015787 | 10071806.6087
9181.6643 | 1938.8774 | 685.1322 | 1343433.8105 | 0.012572 | 640861.0121 | 0 | 4279.7378 | 966.2245 | 0 | 0 | 4886.5759 | 0 | 1938.8774 | 0.0063995 | 0.0096945 | 4178633.4099
9313.6979 | 915.5748 | 147.2389 | 747765.9642 | 0.049298 | 331708.0918 | 0 | 2218.8018 | 199.2713 | 0 | 0 | 2793.7299 | 0 | 915.5748 | 0.022862 | 0.018147 | 992227.1201
6626.3437 | 908.2218 | 646.5719 | 617012.2979 | 0.085933 | 281968.3539 | 0 | 1983.3012 | 303.6656 | 0 | 0 | 2483.0978 | 0 | 908.2218 | 0.0053841 | 0.022127 | 893453.485
13469.9997 | 956.368 | 913.7743 | 909596.5576 | 0.073894 | 356483.6646 | 0 | 2541.9125 | 111.3742 | 0 | 0 | 3135.4671 | 0 | 956.368 | 0.0079406 | 0.016454 | 10219069.7867
17864.1972 | 1369.326 | 646.7939 | 847380.618 | 0.1342 | 411003.4148 | 0 | 2845.5852 | 161.3116 | 0 | 0 | 3442.8357 | 0 | 1369.326 | 0.0040101 | 0.013481 | 565389.9425
6870.1248 | 551.9607 | 1314.5093 | 517155.1842 | 0.021304 | 243570.6111 | 0 | 1453.4147 | 454.4458 | 0 | 0 | 1816.6858 | 0 | 551.9607 | 0.036609 | 0.02308 | 189708.8675
3867.9337 | 1453.8218 | 1305.9209 | 1101498.5994 | 0.094552 | 529780.6264 | 0 | 3373.3604 | 582.2289 | 0 | 0 | 4478.51 | 0 | 1453.8218 | 0.005621 | 0.012194 | 375911.3459
29149.4862 | 2592.985 | 673.0943 | 1559713.4455 | 0.16425 | 784343.4327 | 0 | 5310.1042 | 1041.7736 | 0 | 0 | 5376.8081 | 0 | 2592.985 | 0.0010812 | 0.0081169 | 2621886.2161
27470.0404 | 2698.8813 | 191.4391 | 2991745.5728 | 0.0076981 | 1180689.5207 | 0 | 7914.6602 | 121.9562 | 0 | 0 | 9712.0938 | 0 | 2698.8813 | 0.00029605 | 0.0055007 | 3917009.8102
7187.7131 | 1991.2222 | 2460.2683 | 1192415.279 | 0.067159 | 593160.3434 | 0 | 4068.4693 | 514.864 | 0 | 0 | 5134.4894 | 0 | 1991.2222 | 0.0033945 | 0.0098696 | 2673058.9606
14063.267 | 1024.4056 | 2021.3808 | 837157.7011 | 0.12963 | 325527.2725 | 0 | 2483.4281 | 1268.7444 | 0 | 0 | 3662.3658 | 0 | 1024.4056 | 0.16234 | 0.019504 | 661185.8257
7569.834 | 933.8614 | 1322.1435 | 1038876.0985 | 0.040225 | 435107.3107 | 0 | 2745.0333 | 285.0106 | 0 | 0 | 2980.6986 | 0 | 933.8614 | 0.0093306 | 0.014652 | 941020.9652
14212.705 | 994.3531 | 1360.3037 | 925589.9545 | 0.24147 | 376529.6764 | 0 | 2607.7392 | 402.6503 | 0 | 0 | 3070.0657 | 0 | 994.3531 | 0.033617 | 0.016432 | 9531317.3518
6316.5244 | 847.2679 | 173.2553 | 716215.0764 | 0.019661 | 319637.4725 | 0 | 2095.559 | 83.6159 | 0 | 0 | 2190.4059 | 0 | 847.2679 | 0.017889 | 0.019306 | 3675615.9203
6652.3268 | 1246.4156 | 1875.6158 | 1415564.1099 | 0.067245 | 591868.0503 | 0 | 3714.3491 | 131.7131 | 0 | 0 | 4954.5097 | 0 | 1246.4156 | 0.0013312 | 0.010404 | 399748.7333
5693.2371 | 1342.3282 | 330.8568 | 1185160.3194 | 0.12841 | 468638.4127 | 0 | 3408.048 | 105.4471 | 0 | 0 | 5009.0145 | 0 | 1342.3282 | 0.0040653 | 0.012438 | 1467420.7069
12661.8065 | 1185.7106 | 473.4221 | 1215372.3463 | 0.043804 | 531058.903 | 0 | 3304.4226 | 380.5167 | 0 | 0 | 4254.1819 | 0 | 1185.7106 | 0.011202 | 0.011459 | 4948390.0777
1487.0267 | 815.1307 | 332.5392 | 558615.7509 | 0.093723 | 274666.0581 | 0 | 1788.4727 | 80.7159 | 0 | 0 | 1795.6073 | 0 | 815.1307 | 0.018274 | 0.022228 | 4418847.6475
27403.4009 | 2019.5592 | 1482.7855 | 2200152.9824 | 0.30838 | 886959.6398 | 0 | 5855.2229 | 1249.94 | 0 | 0 | 6834.6183 | 0 | 2019.5592 | 0.076469 | 0.0065306 | 17777961.6632
5323.1314 | 870.9597 | 468.8965 | 917694.275 | 0.023694 | 367698.0258 | 0 | 2470.7834 | 701.1832 | 0 | 0 | 2222.3311 | 0 | 870.9597 | 0.00059586 | 0.015754 | 572669.3894
18120.5966 | 2005.7533 | 1611.0604 | 1785817.4146 | 0.011128 | 692949.6483 | 0 | 5118.4405 | 1205.9945 | 0 | 0 | 5040.9619 | 0 | 2005.7533 | 0.00094181 | 0.0081237 | 46926386.9479
16143.9492 | 1210.1958 | 564.8365 | 1111261.9218 | 0.11691 | 443526.4078 | 0 | 3147.1962 | 45.7368 | 0 | 0 | 4037.2247 | 0 | 1210.1958 | 0.14277 | 0.012987 | 5863572.5537
8561.9101 | 1058.426 | 1218.501 | 853713.6534 | 0.029248 | 358169.7226 | 0 | 2546.2787 | 143.637 | 0 | 0 | 3109.91 | 0 | 1058.426 | 0.020425 | 0.016765 | 1608023.525
22573.1611 | 1518.848 | 900.0846 | 1075440.7332 | 0.025427 | 503574.4276 | 0 | 3392.8031 | 96.3772 | 0 | 0 | 4390.9214 | 0 | 1518.848 | 0.0065333 | 0.012289 | 9031246.4007
11860.3478 | 932.9172 | 292.5585 | 625065.7837 | 0.028103 | 307104.8484 | 0 | 2022.0066 | 169.279 | 0 | 0 | 1814.4948 | 0 | 932.9172 | 0.0046096 | 0.01977 | 4827985.0903
5461.4319 | 829.6302 | 263.1676 | 542481.0218 | 0.033252 | 251963.3348 | 0 | 1774.7924 | 361.8575 | 0 | 0 | 1742.488 | 0 | 829.6302 | 0.0024121 | 0.022409 | 326910.9794
21145.9808 | 1784.859 | 560.7051 | 1707403.6044 | 0.066717 | 854011.2918 | 0 | 4761.1024 | 256.7858 | 0 | 0 | 7387.2967 | 0 | 1784.859 | 0.012212 | 0.006876 | 18926235.3205
16033.9733 | 1886.5883 | 595.4058 | 1150976.9797 | 0.023652 | 579583.2478 | 0 | 3891.7097 | 596.7797 | 0 | 0 | 5710.6791 | 0 | 1886.5883 | 0.039347 | 0.0097671 | 9102219.7779
2164.4807 | 1163.1706 | 1409.1033 | 650575.4257 | 0.011155 | 306010.5158 | 0 | 2296.3717 | 712.7123 | 0 | 0 | 3428.9378 | 0 | 1163.1706 | 0.038295 | 0.018263 | 9445893.1032
9316.6023 | 983.629 | 657.2433 | 699424.1123 | 0.057254 | 325653.341 | 0 | 2202.3825 | 1321.1837 | 0 | 0 | 3385.6921 | 0 | 983.629 | 0.0019693 | 0.017467 | 16872819.5852
2741.5043 | 1102.4477 | 1238.3475 | 876447.5892 | 0.16696 | 339956.1543 | 0 | 2629.8935 | 325.4217 | 0 | 0 | 3456.8491 | 0 | 1102.4477 | 0.00050856 | 0.016447 | 1329516.7725
7057.333 | 1979.227 | 436.9164 | 1437985.7276 | 0.089473 | 590125.2053 | 0 | 4485.0067 | 1077.7901 | 0 | 0 | 6514.6012 | 0 | 1979.227 | 0.0045407 | 0.0098522 | 8709631.9756
4140.036 | 767.7796 | 1351.5723 | 839642.0136 | 0.10187 | 355473.9971 | 0 | 2231.585 | 318.9977 | 0 | 0 | 3518.3955 | 0 | 767.7796 | 0.0094559 | 0.015893 | 913907.8703
13929.5284 | 962.2736 | 1742.4073 | 1127279.9812 | 0.26619 | 437305.4267 | 0 | 2927.6575 | 122.5215 | 0 | 0 | 2639.8985 | 0 | 962.2736 | 0.0045036 | 0.01269 | 490363.2089
14591.1217 | 1161.5842 | 1707.2249 | 1176455.17 | 0.01717 | 588037.5666 | 0 | 3212.4292 | 175.5252 | 0 | 0 | 3045.8431 | 0 | 1161.5842 | 0.11626 | 0.010855 | 921431.1515
10556.9442 | 830.23 | 1930.4055 | 702164.4419 | 0.011284 | 335866.7214 | 0 | 2054.033 | 1622.6202 | 0 | 0 | 2720.6715 | 0 | 830.23 | 0.037485 | 0.016597 | 19882805.1967
7971.4595 | 1092.7257 | 2429.2287 | 603931.5423 | 0.081144 | 302908.4968 | 0 | 2144.6578 | 117.3779 | 0 | 0 | 2669.4474 | 0 | 1092.7257 | 0.078809 | 0.018665 | 7012584.7444
14627.7292 | 1386.9792 | 897.9856 | 1162368.5685 | 0.10366 | 461894.0205 | 0 | 3412.8503 | 42.6495 | 0 | 0 | 4147.3332 | 0 | 1386.9792 | 0.0092354 | 0.013409 | 1402561.633
4810.5263 | 851.948 | 887.2911 | 639841.8089 | 0.023263 | 279568.2408 | 0 | 1966.9623 | 586.257 | 0 | 0 | 1772.5701 | 0 | 851.948 | 0.013303 | 0.020727 | 17434606.1795
9577.0551 | 1137.6018 | 1575.1432 | 684095.5782 | 0.25933 | 328024.7755 | 0 | 2329.3389 | 151.4742 | 0 | 0 | 2174.3712 | 0 | 1137.6018 | 0.0013733 | 0.018062 | 56408255.6211
6289.9613 | 889.5736 | 2030.133 | 717868.196 | 0.18519 | 297756.149 | 0 | 2140.6755 | 1432.6364 | 0 | 0 | 2388.209 | 0 | 889.5736 | 0.0044356 | 0.019162 | 2629574.7381
26761.4063 | 1881.1797 | 1423.8102 | 1452828.5047 | 0.044621 | 650009.4417 | 0 | 4413.0306 | 41.3173 | 0 | 0 | 5929.2115 | 0 | 1881.1797 | 0.068016 | 0.0086301 | 816478.7698
7665.0091 | 1031.8366 | 710.9797 | 852000.9583 | 0.090515 | 408761.218 | 0 | 2516.7471 | 1386.0784 | 0 | 0 | 2644.7475 | 0 | 1031.8366 | 0.0016064 | 0.015014 | 1521576.0611
2209.7554 | 1158.176 | 355.965 | 736837.8851 | 0.12497 | 333279.2446 | 0 | 2441.9107 | 58.775 | 0 | 0 | 3654.5471 | 0 | 1158.176 | 0.15304 | 0.017232 | 471918.9414
14989.6127 | 1485.3463 | 2365.207 | 1760017.2999 | 0.42136 | 699875.0145 | 0 | 4553.9213 | 1183.5374 | 0 | 0 | 5611.7093 | 0 | 1485.3463 | 0.0055707 | 0.0083086 | 4356173.9669
2648.5225 | 774.3189 | 1940.3336 | 769253.0934 | 0.33907 | 331345.5383 | 0 | 2115.2867 | 698.3606 | 0 | 0 | 3427.2777 | 0 | 774.3189 | 0.0051262 | 0.017979 | 6319815.9439
25581.1841 | 1689.027 | 98.8735 | 1912148.5552 | 0.019368 | 741654.8321 | 0 | 5022.7101 | 164.635 | 0 | 0 | 4431.2576 | 0 | 1689.027 | 0.0084892 | 0.0084243 | 2246253.0703
19240.3277 | 2856.1379 | 626.9401 | 1934944.2701 | 0.01237 | 955211.0452 | 0 | 6227.5622 | 626.0638 | 0 | 0 | 8356.5913 | 0 | 2856.1379 | 0.010662 | 0.0063399 | 5467789.6622
15915.7452 | 2309.8099 | 1972.7081 | 2262687.754 | 0.067314 | 895360.7771 | 0 | 6254.0881 | 513.3476 | 0 | 0 | 6059.2697 | 0 | 2309.8099 | 0.04166 | 0.0069483 | 1645790.0511
2314.8255 | 568.0372 | 1115.4707 | 558224.4649 | 0.061224 | 234853.4434 | 0 | 1541.1276 | 53.4755 | 0 | 0 | 1868.3271 | 0 | 568.0372 | 0.040044 | 0.024662 | 384345.8242
20186.5643 | 952.1789 | 316.4744 | 909506.6951 | 0.025434 | 431098.5654 | 0 | 2537.5738 | 301.5242 | 0 | 0 | 3293.2459 | 0 | 952.1789 | 0.045308 | 0.014997 | 68244126.6705
37836.7405 | 1862.2048 | 1484.5348 | 1881936.7551 | 0.039714 | 929652.8797 | 0 | 5142.8673 | 1102.6092 | 0 | 0 | 5576.6171 | 0 | 1862.2048 | 0.019957 | 0.0068967 | 13032103.4374
28440.4705 | 3204.5836 | 522.3288 | 2125340.1295 | 0.029724 | 1013279.1064 | 0 | 6907.6338 | 754.9964 | 0 | 0 | 8577.0903 | 0 | 3204.5836 | 0.014625 | 0.0058973 | 14361880.0809
3117.5112 | 1129.0236 | 225.7805 | 933856.1614 | 0.21628 | 390856.4329 | 0 | 2756.5989 | 153.1027 | 0 | 0 | 4137.7139 | 0 | 1129.0236 | 0.24913 | 0.014434 | 886924.9552
11481.8442 | 645.8168 | 1156.3922 | 541696.5814 | 0.024356 | 270609.3043 | 0 | 1589.931 | 269.5223 | 0 | 0 | 2177.0208 | 0 | 645.8168 | 0.0024466 | 0.021632 | 5332718.2001
3858.7593 | 942.6262 | 52.7963 | 631537.9029 | 0.0044926 | 304297.4866 | 0 | 2042.9923 | 134.8568 | 0 | 0 | 2407.5158 | 0 | 942.6262 | 0.0049746 | 0.018331 | 6527724.7698
39427.2646 | 2260.0036 | 249.5034 | 2115295.0458 | 0.031555 | 998024.2996 | 0 | 5947.1738 | 350.4212 | 0 | 0 | 6171.1386 | 0 | 2260.0036 | 0.0017959 | 0.0058466 | 2633712.8565
12992.7057 | 1487.263 | 223.3149 | 1362393.9893 | 0.09336 | 574086.6744 | 0 | 3861.9963 | 171.2186 | 0 | 0 | 3577.0178 | 0 | 1487.263 | 0.010086 | 0.010085 | 1360080.5337
22894.3988 | 1445.0079 | 1686.2537 | 1161966.034 | 0.04531 | 472434.9467 | 0 | 3470.0754 | 187.187 | 0 | 0 | 5108.7751 | 0 | 1445.0079 | 0.023671 | 0.012097 | 525862.4501
15773.4958 | 1036.4718 | 441.7581 | 743953.0052 | 0.037423 | 318516.3828 | 0 | 2332.8344 | 104.7113 | 0 | 0 | 2172.9374 | 0 | 1036.4718 | 0.0012356 | 0.020244 | 743356.2611
4927.7793 | 1280.2326 | 908.6374 | 1225950.92 | 0.022541 | 515531.5429 | 0 | 3417.2389 | 272.5227 | 0 | 0 | 4695.3679 | 0 | 1280.2326 | 0.14445 | 0.012387 | 2592140.9201
4723.4238 | 2413.5294 | 254.5224 | 2006317.488 | 0.080399 | 927526.9969 | 0 | 5910.2697 | 123.3825 | 0 | 0 | 7234.511 | 0 | 2413.5294 | 0.10548 | 0.0068366 | 9180465.3919
14642.2809 | 962.0445 | 1796.8055 | 712463.6424 | 0.099845 | 347987.2531 | 0 | 2203.5892 | 308.3696 | 0 | 0 | 2456.4769 | 0 | 962.0445 | 0.001696 | 0.018069 | 5114069.6389
5583.6355 | 739.7138 | 1510.9391 | 638795.3382 | 0.18573 | 253038.3674 | 0 | 1853.0979 | 629.538 | 0 | 0 | 2812.8048 | 0 | 739.7138 | 0.00084298 | 0.024485 | 1530226.3467
15435.8574 | 993.2058 | 680.5787 | 806477.3215 | 0.010614 | 321482.3013 | 0 | 2398.7466 | 283.9369 | 0 | 0 | 2419.2091 | 0 | 993.2058 | 0.0037461 | 0.019742 | 846741.4733
14641.8367 | 952.9416 | 246.0213 | 932432.4614 | 0.13335 | 467378.3728 | 0 | 2578.3399 | 224.6946 | 0 | 0 | 4040.3086 | 0 | 952.9416 | 0.0075188 | 0.013884 | 23772604.0524
2918.7907 | 611.6339 | 1465.7617 | 543112.5259 | 0.046336 | 214012.5598 | 0 | 1558.2784 | 80.021 | 0 | 0 | 2336.4098 | 0 | 611.6339 | 0.0011407 | 0.026868 | 15258045.1783
5122.4596 | 1921.875 | 180.8092 | 1420181.8668 | 0.022032 | 569982.9837 | 0 | 4396.6876 | 133.0896 | 0 | 0 | 4935.5403 | 0 | 1921.875 | 0.09816 | 0.010089 | 2127542.4377
13093.969 | 1413.6891 | 837.9291 | 1012183.558 | 0.036665 | 424749.4236 | 0 | 3177.4462 | 325.0915 | 0 | 0 | 2870.9249 | 0 | 1413.6891 | 0.003685 | 0.01465 | 20928298.0858
7997.7552 | 1228.2597 | 1758.1078 | 1250158.6823 | 0.024516 | 490707.1595 | 0 | 3407.5984 | 300.1659 | 0 | 0 | 4552.8845 | 0 | 1228.2597 | 0.006933 | 0.012431 | 67157360.7469
8724.5274 | 622.9607 | 1449.5898 | 665246.4375 | 0.35841 | 273685.0735 | 0 | 1782.7047 | 65.6451 | 0 | 0 | 1680.7013 | 0 | 622.9607 | 0.1445 | 0.023636 | 1403646.652
20809.4643 | 2062.1577 | 639.7199 | 1651711.1445 | 0.053141 | 655342.4924 | 0 | 4940.7359 | 548.1921 | 0 | 0 | 7435.2992 | 0 | 2062.1577 | 0.0051617 | 0.0098063 | 416119.8582
13767.4466 | 1175.8971 | 606.6827 | 755555.3966 | 0.22837 | 343882.2879 | 0 | 2492.2621 | 572.2909 | 0 | 0 | 3394.8138 | 0 | 1175.8971 | 0.0036562 | 0.017902 | 1021922.2638
7220.3969 | 1070.5414 | 635.4788 | 785700.6182 | 0.02276 | 354050.3353 | 0 | 2439.6926 | 167.775 | 0 | 0 | 3050.4141 | 0 | 1070.5414 | 0.01162 | 0.018318 | 3497263.6948
4738.1533 | 1010.7305 | 1993.8135 | 837323.4005 | 0.040637 | 370092.977 | 0 | 2470.066 | 942.6975 | 0 | 0 | 3754.6024 | 0 | 1010.7305 | 0.0071568 | 0.017439 | 889128.5106
11451.9888 | 940.3663 | 504.7871 | 739723.8876 | 0.018074 | 317655.3417 | 0 | 2229.517 | 150.6393 | 0 | 0 | 2324.9281 | 0 | 940.3663 | 0.015411 | 0.018376 | 233843.4336
18151.2816 | 1054.2506 | 908.9704 | 1141736.6279 | 0.025052 | 448697.5635 | 0 | 3044.7003 | 281.0381 | 0 | 0 | 4419.3163 | 0 | 1054.2506 | 0.0045189 | 0.013425 | 2884873.5592
34991.0251 | 3365.1238 | 102.4794 | 2837016.1963 | 0.011127 | 1159832.4376 | 0 | 8309.743 | 35.335 | 0 | 0 | 13118.276 | 0 | 3365.1238 | 0.14629 | 0.0055499 | 1826861.0557
10603.6375 | 937.4913 | 1946.521 | 636962.8722 | 0.26619 | 312382.311 | 0 | 2047.3327 | 653.4604 | 0 | 0 | 2266.709 | 0 | 937.4913 | 0.0013947 | 0.019546 | 4037889.7201
6146.6622 | 1392.3303 | 1157.7995 | 1062002.85 | 0.029707 | 468609.2578 | 0 | 3243.0575 | 369.3445 | 0 | 0 | 3234.4594 | 0 | 1392.3303 | 0.0072609 | 0.013055 | 12266227.143
12834.0111 | 1499.8151 | 1463.2479 | 983951.8509 | 0.051014 | 444625.1753 | 0 | 3214.1585 | 949.2375 | 0 | 0 | 3347.8601 | 0 | 1499.8151 | 0.13698 | 0.013113 | 6693067.7472
12540.2111 | 2086.8245 | 922.6655 | 1159550.2429 | 0.14249 | 569455.7209 | 0 | 4106.5565 | 138.4768 | 0 | 0 | 4258.3523 | 0 | 2086.8245 | 0.040323 | 0.0097625 | 3194826.4628
10152.864 | 935.4155 | 269.1322 | 734991.1388 | 0.015009 | 296315.2591 | 0 | 2216.3163 | 193.2447 | 0 | 0 | 2410.8723 | 0 | 935.4155 | 0.01607 | 0.020965 | 25748749.0366
58258.4584 | 3452.6588 | 2308.4496 | 2686413.1699 | 0.088388 | 1315213.1604 | 0 | 8134.3284 | 60.2789 | 0 | 0 | 9461.2774 | 0 | 3452.6588 | 0.00072358 | 0.0047799 | 1393923.217
20577.7663 | 1436.6827 | 438.4576 | 1204093.2924 | 0.038977 | 483850.2243 | 0 | 3535.2752 | 385.093 | 0 | 0 | 3830.2764 | 0 | 1436.6827 | 0.0042213 | 0.012935 | 16936702.0137
22541.2348 | 2030.3793 | 604.5871 | 1762740.7374 | 0.04054 | 781442.5967 | 0 | 5102.7556 | 210.4522 | 0 | 0 | 7369.9089 | 0 | 2030.3793 | 0.066702 | 0.007411 | 2176044.9598
9198.9782 | 1619.4548 | 749.7904 | 1073033.5388 | 0.13884 | 474272.3624 | 0 | 3489.0338 | 337.4169 | 0 | 0 | 3507.7061 | 0 | 1619.4548 | 0.008916 | 0.012991 | 12354466.0707
28145.1852 | 1756.1736 | 174.9197 | 1449874.6153 | 0.055762 | 681760.519 | 0 | 4283.0882 | 231.3472 | 0 | 0 | 6127.8061 | 0 | 1756.1736 | 0.024348 | 0.0087376 | 56204560.6385
7077.8082 | 1239.8809 | 1698.1717 | 701559.9888 | 0.17684 | 345193.0165 | 0 | 2461.9143 | 124.7165 | 0 | 0 | 2480.7124 | 0 | 1239.8809 | 0.0048566 | 0.016158 | 1936059.3449
3155.5796 | 1246.5292 | 257.6145 | 920004.4209 | 0.02947 | 416255.3811 | 0 | 2849.7286 | 9.0922 | 0 | 0 | 3447.5543 | 0 | 1246.5292 | 0.023891 | 0.014948 | 3136622.8405
4649.1175 | 2255.6092 | 2415.0613 | 1691023.5325 | 0.061189 | 823808.6981 | 0 | 5202.4485 | 595.6636 | 0 | 0 | 7750.2916 | 0 | 2255.6092 | 0.029862 | 0.0078129 | 3726246.1984
12460.5367 | 841.0747 | 142.6427 | 758308.5514 | 0.010674 | 325148.6715 | 0 | 2162.8282 | 31.5272 | 0 | 0 | 2906.6206 | 0 | 841.0747 | 0.00082644 | 0.019229 | 6677213.8514
7061.752 | 1418.7858 | 1090.0705 | 858507.0328 | 0.063562 | 415635.0633 | 0 | 2914.374 | 170.7756 | 0 | 0 | 2701.029 | 0 | 1418.7858 | 0.0070459 | 0.013815 | 11015136.1338
8975.7146 | 1682.1031 | 351.3576 | 1393133.5104 | 0.035754 | 620792.5128 | 0 | 4110.1358 | 70.8318 | 0 | 0 | 4108.6764 | 0 | 1682.1031 | 0.025157 | 0.0098191 | 1565245.9841
7587.5133 | 877.3954 | 789.7228 | 722207.2513 | 0.084997 | 288744.6655 | 0 | 2136.09 | 767.0128 | 0 | 0 | 1931.8913 | 0 | 877.3954 | 0.018169 | 0.022025 | 2985389.1715
32001.4868 | 2266.1206 | 488.4298 | 1559432.2128 | 0.25577 | 700700.0615 | 0 | 4983.3195 | 258.6944 | 0 | 0 | 6283.1662 | 0 | 2266.1206 | 0.0030993 | 0.008507 | 9706615.0224
12746.5496 | 1006.3925 | 1954.5866 | 877946.1226 | 0.094288 | 376585.7199 | 0 | 2536.6208 | 1432.7477 | 0 | 0 | 3559.2075 | 0 | 1006.3925 | 0.0013561 | 0.01523 | 18448093.6444
19533.949 | 1332.6257 | 532.3434 | 844329.877 | 0.19376 | 400387.6671 | 0 | 2803.6256 | 722.0673 | 0 | 0 | 3315.692 | 0 | 1332.6257 | 0.030355 | 0.015411 | 1719691.1366
13034.9292 | 781.5095 | 2364.9843 | 700322.4103 | 0.41105 | 271392.98 | 0 | 2002.1832 | 175.3117 | 0 | 0 | 2490.4368 | 0 | 781.5095 | 0.0076573 | 0.022301 | 592944.8833
27895.8295 | 1754.7498 | 1002.4113 | 1463302.2338 | 0.14011 | 606580.9835 | 0 | 4305.0976 | 846.883 | 0 | 0 | 4599.7188 | 0 | 1754.7498 | 0.045407 | 0.0098451 | 1125512.1258
10142.7134 | 707.8541 | 725.747 | 568273.9254 | 0.068531 | 261486.7195 | 0 | 1698.2365 | 899.0236 | 0 | 0 | 2471.7639 | 0 | 707.8541 | 0.0036961 | 0.023744 | 725618.2134
8865.498 | 889.6883 | 1379.5798 | 713043.4934 | 0.018769 | 315933.2744 | 0 | 2132.371 | 390.7639 | 0 | 0 | 3004.5485 | 0 | 889.6883 | 0.039193 | 0.019637 | 687099.249
37995.3022 | 2543.4276 | 352.2005 | 1746297.6252 | 0.23491 | 810875.4131 | 0 | 5586.2159 | 1178.4067 | 0 | 0 | 5235.4059 | 0 | 2543.4276 | 0.016621 | 0.007026 | 18504087.463
2970.1121 | 914.2164 | 440.2741 | 654824.8968 | 0.1115 | 292265.5668 | 0 | 2055.267 | 483.7569 | 0 | 0 | 2849.4115 | 0 | 914.2164 | 0.0028006 | 0.020375 | 24788842.3678
17002.5288 | 1378.8971 | 116.3239 | 1030616.6628 | 0.024376 | 442254.8726 | 0 | 3174.88 | 85.9016 | 0 | 0 | 3077.1817 | 0 | 1378.8971 | 0.0030932 | 0.014249 | 15336450.6963
5075.2189 | 719.9451 | 612.549 | 792731.4156 | 0.11863 | 342737.319 | 0 | 2101.9766 | 993.926 | 0 | 0 | 2755.5661 | 0 | 719.9451 | 0.14264 | 0.016911 | 4068974.3039
22733.971 | 1181.0551 | 527.9514 | 1441100.4283 | 0.079117 | 578758.4249 | 0 | 3693.6626 | 17.6904 | 0 | 0 | 4737.7357 | 0 | 1181.0551 | 0.0061711 | 0.010364 | 2759167.3884
1805.0878 | 1177.9656 | 293.1068 | 832179.2131 | 0.06568 | 408448.6769 | 0 | 2628.0329 | 243.8973 | 0 | 0 | 3603.8337 | 0 | 1177.9656 | 0.0059281 | 0.01533 | 23917871.388
8645.8198 | 926.0867 | 435.7894 | 574763.5517 | 0.030628 | 278863.7938 | 0 | 1927.4124 | 233.8243 | 0 | 0 | 1997.4782 | 0 | 926.0867 | 0.009264 | 0.020709 | 3402663.9121
15217.139 | 1100.146 | 1291.5024 | 823944.2884 | 0.35544 | 401482.3619 | 0 | 2535.9795 | 344.0629 | 0 | 0 | 2346.7419 | 0 | 1100.146 | 0.025079 | 0.016029 | 458820.3554
14418.1322 | 823.9754 | 549.1876 | 719262.3343 | 0.16145 | 311229.957 | 0 | 2077.6245 | 395.23 | 0 | 0 | 2927.0523 | 0 | 823.9754 | 0.0026099 | 0.019092 | 590014.2214
53255.3099 | 2924.0035 | 85.6738 | 2612349.9092 | 0.0074122 | 1154956.3416 | 0 | 7477.3578 | 25.9022 | 0 | 0 | 8373.7694 | 0 | 2924.0035 | 0.009289 | 0.005288 | 19537907.6014
9279.316 | 1774.9724 | 671.156 | 1611196.8574 | 0.047759 | 657491.8082 | 0 | 4583.3557 | 1489.0136 | 0 | 0 | 5100.9133 | 0 | 1774.9724 | 0.0046723 | 0.0097061 | 3779055.1565
7576.3468 | 1778.4766 | 611.7304 | 1345072.7414 | 0.081263 | 520226.4306 | 0 | 4122.4768 | 103.5955 | 0 | 0 | 6134.529 | 0 | 1778.4766 | 0.0057256 | 0.011023 | 2075309.0186
1525.2828 | 623.7973 | 875.2437 | 554502.0808 | 0.0749 | 238107.6474 | 0 | 1590.2949 | 555.3305 | 0 | 0 | 1740.3406 | 0 | 623.7973 | 0.06846 | 0.024115 | 537686.627
6943.9767 | 1884.5277 | 691.0079 | 1493460.9654 | 0.019186 | 607388.8825 | 0 | 4487.2749 | 79.3374 | 0 | 0 | 3977.8229 | 0 | 1884.5277 | 0.0023349 | 0.009892 | 1820055.3089
2202.1374 | 809.8439 | 841.9069 | 829606.7723 | 0.29034 | 409274.9786 | 0 | 2256.0647 | 168.9624 | 0 | 0 | 2577.9352 | 0 | 809.8439 | 0.00069505 | 0.015744 | 839728.108
5247.4256 | 1930.1426 | 225.3518 | 1448066.4885 | 0.0068476 | 669932.0848 | 0 | 4453.5985 | 167.5835 | 0 | 0 | 4295.8304 | 0 | 1930.1426 | 0.04539 | 0.0090423 | 577779.5985
12270.4704 | 1130.1743 | 2090.4238 | 780364.3667 | 0.17593 | 342772.9703 | 0 | 2489.9099 | 410.5946 | 0 | 0 | 2524.6588 | 0 | 1130.1743 | 0.012526 | 0.017865 | 4118720.3403
1880.4294 | 982.1306 | 788.463 | 769514.1368 | 0.16799 | 305409.0761 | 0 | 2323.1913 | 546.1315 | 0 | 0 | 3163.5863 | 0 | 982.1306 | 0.16632 | 0.02103 | 4890829.6519
11327.4964 | 978.1691 | 307.7234 | 928839.8681 | 0.084928 | 425001.6794 | 0 | 2597.2544 | 42.1664 | 0 | 0 | 2991.5021 | 0 | 978.1691 | 0.0021289 | 0.013516 | 5511215.5831
19423.5338 | 1555.1561 | 99.0111 | 944432.7603 | 0.028301 | 462046.6292 | 0 | 3200.4436 | 107.0433 | 0 | 0 | 4263.8925 | 0 | 1555.1561 | 0.010997 | 0.013583 | 9343536.5495
2731.0696 | 1817.4014 | 1959.8781 | 1214068.8711 | 0.16817 | 613528.8303 | 0 | 3932.7366 | 1098.4947 | 0 | 0 | 5427.2222 | 0 | 1817.4014 | 0.00375 | 0.0093692 | 2236360.4534
6801.7837 | 695.4426 | 575.2823 | 597795.3187 | 0.060991 | 240845.7971 | 0 | 1737.3604 | 73.5066 | 0 | 0 | 1777.7841 | 0 | 695.4426 | 0.01794 | 0.023592 | 506645.4481
4302.8002 | 1963.6713 | 617.1837 | 1361401.3243 | 0.0076246 | 535025.4057 | 0 | 4335.8411 | 163.1371 | 0 | 0 | 4230.156 | 0 | 1963.6713 | 0.2521 | 0.010512 | 8110948.3913
4403.8675 | 1150.9971 | 281.9178 | 1218153.4305 | 0.033792 | 494903.9309 | 0 | 3274.6226 | 40.6477 | 0 | 0 | 5099.2385 | 0 | 1150.9971 | 0.028463 | 0.01171 | 419565.4666
16786.3267 | 942.8036 | 740.3234 | 931764.0214 | 0.085907 | 393045.0095 | 0 | 2567.0532 | 1086.6218 | 0 | 0 | 4071.0101 | 0 | 942.8036 | 0.015397 | 0.015308 | 998078.2793
33409.0003 | 1472.2926 | 827.7597 | 1781583.1016 | 0.023184 | 740630.7959 | 0 | 4578.522 | 109.4803 | 0 | 0 | 7651.9681 | 0 | 1472.2926 | 0.0043253 | 0.0083686 | 12292809.5726
8788.8576 | 1318.4312 | 1186.2968 | 964929.0105 | 0.071346 | 419495.6458 | 0 | 2999.897 | 104.9558 | 0 | 0 | 4644.0505 | 0 | 1318.4312 | 0.0053866 | 0.015056 | 1961518.434
6211.0315 | 1495.0716 | 245.8575 | 1116905.3582 | 0.032667 | 536053.6572 | 0 | 3441.4225 | 149.278 | 0 | 0 | 3118.094 | 0 | 1495.0716 | 0.24415 | 0.011055 | 2097947.9695
6704.7038 | 2553.1264 | 753.1638 | 1604507.3772 | 0.031115 | 769811.8306 | 0 | 5348.479 | 28.956 | 0 | 0 | 7425.944 | 0 | 2553.1264 | 0.011162 | 0.0078031 | 9543576.9226
17916.2981 | 1475.5423 | 1246.7092 | 1034366.2582 | 0.079608 | 434384.7151 | 0 | 3277.8994 | 147.7042 | 0 | 0 | 5008.5833 | 0 | 1475.5423 | 0.007993 | 0.013448 | 1342390.576
18955.0181 | 1588.2828 | 726.6563 | 1217512.0522 | 0.078802 | 579147.9457 | 0 | 3710.0261 | 77.3578 | 0 | 0 | 5604.4666 | 0 | 1588.2828 | 0.029408 | 0.0096473 | 20152109.1168
5625.3509 | 596.7289 | 1222.6469 | 728906.2074 | 0.24346 | 309434.2633 | 0 | 1867.6027 | 601.6548 | 0 | 0 | 2759.1268 | 0 | 596.7289 | 0.055965 | 0.020472 | 904503.4988
2439.1875 | 1041.4524 | 475.1674 | 801445.9447 | 0.032139 | 337765.2984 | 0 | 2438.1295 | 868.85 | 0 | 0 | 2451.6721 | 0 | 1041.4524 | 0.01918 | 0.016874 | 34782439.8356
17264.2957 | 2336.4814 | 410.1857 | 1929590.102 | 0.037495 | 914923.4374 | 0 | 5699.4696 | 175.8939 | 0 | 0 | 8014.4653 | 0 | 2336.4814 | 0.0030447 | 0.0061289 | 1740666.0579
6026.9659 | 754.771 | 2084.0513 | 579377.732 | 0.022601 | 285028.1149 | 0 | 1764.4472 | 1663.6071 | 0 | 0 | 2754.2755 | 0 | 754.771 | 0.013016 | 0.019683 | 1897969.452
20381.2646 | 956.3261 | 1435.5349 | 965538.6578 | 0.07417 | 426441.1628 | 0 | 2639.4876 | 137.2702 | 0 | 0 | 2439.6385 | 0 | 956.3261 | 0.059944 | 0.01387 | 40747788.7191
18330.2474 | 1483.4365 | 338.1104 | 1571743.5851 | 0.067221 | 748658.7541 | 0 | 4223.484 | 724.6746 | 0 | 0 | 6367.7385 | 0 | 1483.4365 | 0.017581 | 0.0086961 | 5141809.4338
35999.5832 | 3004.3316 | 424.8092 | 2527806.4411 | 0.031456 | 1036015.5214 | 0 | 7410.0205 | 239.1492 | 0 | 0 | 6594.0908 | 0 | 3004.3316 | 0.0029871 | 0.005403 | 15555023.6612
6981.0809 | 1022.4195 | 601.9293 | 965503.7816 | 0.020891 | 395602.0394 | 0 | 2705.4048 | 66.846 | 0 | 0 | 4181.8857 | 0 | 1022.4195 | 0.022816 | 0.015242 | 9498951.1344
9798.9309 | 895.3996 | 287.6227 | 770887.7765 | 0.079373 | 319073.2097 | 0 | 2239.0086 | 738.7809 | 0 | 0 | 2115.4214 | 0 | 895.3996 | 0.044097 | 0.01818 | 7851415.0068
8333.3013 | 1047.1679 | 1491.4952 | 1008580.0723 | 0.067123 | 407074.2419 | 0 | 2805.2766 | 55.9672 | 0 | 0 | 3353.9667 | 0 | 1047.1679 | 0.046845 | 0.014701 | 63537097.8579
40616.9891 | 2981.6938 | 191.6808 | 2272654.8216 | 0.062324 | 1028932.0345 | 0 | 6942.1918 | 61.1033 | 0 | 0 | 7472.1614 | 0 | 2981.6938 | 0.001852 | 0.0059546 | 18377290.5836
20941.2388 | 2566.8007 | 875.0422 | 1974356.9395 | 0.017617 | 815265.6015 | 0 | 6007.5036 | 61.9479 | 0 | 0 | 8896.3953 | 0 | 2566.8007 | 0.0032558 | 0.0077861 | 42948276.4707
2786.0799 | 667.6187 | 800.8375 | 762235.7836 | 0.075703 | 300566.5621 | 0 | 1996.5278 | 270.3958 | 0 | 0 | 2888.9252 | 0 | 667.6187 | 0.0026729 | 0.01883 | 2912570.1215
8491.7052 | 796.8805 | 1112.3195 | 739875.5512 | 0.098669 | 326318.2909 | 0 | 2086.5462 | 1090.4172 | 0 | 0 | 2273.0932 | 0 | 796.8805 | 0.0023946 | 0.017742 | 1673191.2759
7045.5645 | 801.1219 | 172.3234 | 967319.6123 | 0.060549 | 374343.3783 | 0 | 2487.6619 | 19.3906 | 0 | 0 | 3555.3924 | 0 | 801.1219 | 0.00064928 | 0.016474 | 1229080.077
13055.1436 | 941.1387 | 971.4931 | 732959.4466 | 0.1696 | 355027.2877 | 0 | 2218.4843 | 913.4959 | 0 | 0 | 3059.9886 | 0 | 941.1387 | 0.022997 | 0.018353 | 4141425.4677
9538.3663 | 890.7336 | 278.2488 | 610556.3688 | 0.025546 | 283070.3383 | 0 | 1954.5782 | 290.0463 | 0 | 0 | 2688.3272 | 0 | 890.7336 | 0.00058299 | 0.022186 | 5556409.047
21834.4232 | 1838.9295 | 456.5324 | 1246753.8987 | 0.045337 | 538826.8094 | 0 | 4011.2613 | 44.893 | 0 | 0 | 6041.5226 | 0 | 1838.9295 | 0.012593 | 0.011078 | 2419542.4148
2880.8408 | 1216.8883 | 178.1999 | 1221421.4367 | 0.016274 | 553311.7669 | 0 | 3346.1014 | 115.5805 | 0 | 0 | 3633.9869 | 0 | 1216.8883 | 0.015131 | 0.010926 | 4417011.5017
12577.9997 | 1389.4844 | 1714.8744 | 1486544.6585 | 0.038975 | 609879.9297 | 0 | 3981.0268 | 211.1741 | 0 | 0 | 4237.4988 | 0 | 1389.4844 | 0.00072013 | 0.009546 | 1130794.5442
4068.6195 | 937.1317 | 930.3918 | 921886.6907 | 0.24418 | 417872.0564 | 0 | 2544.1555 | 477.645 | 0 | 0 | 2387.0382 | 0 | 937.1317 | 0.022073 | 0.015048 | 3368504.7025
5795.5293 | 1251.7261 | 1180.2749 | 872512.4822 | 0.095461 | 399222.7163 | 0 | 2772.0448 | 227.8637 | 0 | 0 | 2761.151 | 0 | 1251.7261 | 0.080055 | 0.015997 | 2488517.9336
4152.5408 | 2100.8016 | 176.7533 | 1754449.5408 | 0.14411 | 851450.0373 | 0 | 5158.5871 | 801.6754 | 0 | 0 | 5902.3746 | 0 | 2100.8016 | 0.038539 | 0.007437 | 7702197.9325
2201.2382 | 659.1623 | 1322.1678 | 505414.23 | 0.045346 | 241320.8566 | 0 | 1539.9418 | 56.4586 | 0 | 0 | 2292.4603 | 0 | 659.1623 | 0.012202 | 0.024851 | 126791.8549
14615.4867 | 905.9835 | 1481.6483 | 989025.3073 | 0.17598 | 443089.1165 | 0 | 2630.2162 | 1150.5033 | 0 | 0 | 3208.834 | 0 | 905.9835 | 0.0026976 | 0.014203 | 868564.6159
26228.5438 | 2046.0142 | 550.5774 | 1258763.8402 | 0.017961 | 636860.368 | 0 | 4238.9416 | 466.8231 | 0 | 0 | 4426.4799 | 0 | 2046.0142 | 0.001465 | 0.010209 | 10153324.8229
18999.8728 | 1351.6287 | 1417.425 | 1157523.852 | 0.11111 | 569706.5196 | 0 | 3369.1076 | 225.375 | 0 | 0 | 3523.8747 | 0 | 1351.6287 | 0.027377 | 0.010556 | 557821.8531
4681.0083 | 1166.0381 | 1444.545 | 861326.3182 | 0.078391 | 385435.8978 | 0 | 2666.9868 | 283.3409 | 0 | 0 | 3112.8958 | 0 | 1166.0381 | 0.00456 | 0.014347 | 1014192.6147
21454.7667 | 2081.9841 | 934.3234 | 1400056.6689 | 0.063009 | 620454.5155 | 0 | 4521.3997 | 172.6114 | 0 | 0 | 6939.0956 | 0 | 2081.9841 | 0.071465 | 0.0098652 | 4215161.1326
21186.2867 | 1375.6786 | 443.8022 | 1044870.7526 | 0.047127 | 458171.1855 | 0 | 3196.54 | 1174.2242 | 0 | 0 | 3730.5466 | 0 | 1375.6786 | 0.18418 | 0.013818 | 14153611.1111
8231.4688 | 1116.1542 | 2906.7527 | 725939.0651 | 0.04039 | 315778.8893 | 0 | 2380.9441 | 1814.7043 | 0 | 0 | 2159.963 | 0 | 1116.1542 | 0.033324 | 0.018845 | 5661724.0928
16128.7702 | 906.9027 | 1401.2038 | 963014.8389 | 0.097664 | 420472.6507 | 0 | 2585.7465 | 760.11 | 0 | 0 | 2793.412 | 0 | 906.9027 | 0.010644 | 0.015062 | 1586853.2942
13679.9973 | 928.9594 | 176.9535 | 938581.1031 | 0.12756 | 414747.0121 | 0 | 2565.1287 | 560.2166 | 0 | 0 | 3112.3372 | 0 | 928.9594 | 0.040097 | 0.015312 | 1838299.5392
22036.7176 | 1241.7014 | 38.5471 | 1120023.0848 | 0.019169 | 521633.9335 | 0 | 3193.9346 | 11.9856 | 0 | 0 | 4273.6479 | 0 | 1241.7014 | 0.0016761 | 0.010909 | 551924.6752
23720.2173 | 2364.7446 | 217.7496 | 2345274.9889 | 0.016199 | 1016962.7074 | 0 | 6453.0387 | 483.5358 | 0 | 0 | 10368.8583 | 0 | 2364.7446 | 0.058332 | 0.0063822 | 2559048.799
16884.7133 | 1396.048 | 294.0243 | 1006203.6498 | 0.022199 | 433545.772 | 0 | 3149.4012 | 111.172 | 0 | 0 | 4396.4613 | 0 | 1396.048 | 0.01384 | 0.012844 | 6806419.7854
16328.8786 | 787.3114 | 1780.8363 | 819651.6362 | 0.022575 | 335029.3091 | 0 | 2216.2002 | 903.8375 | 0 | 0 | 2652.6187 | 0 | 787.3114 | 0.14872 | 0.018429 | 688077.9386
13952.7424 | 1222.8116 | 414.2046 | 1094969.0804 | 0.037803 | 473685.4888 | 0 | 3131.3595 | 675.0584 | 0 | 0 | 3938.6553 | 0 | 1222.8116 | 0.03388 | 0.01202 | 626750.7305
7616.209 | 773.4382 | 92.5557 | 743722.7141 | 0.038365 | 333294.7039 | 0 | 2069.858 | 171.2334 | 0 | 0 | 2918.0301 | 0 | 773.4382 | 0.001919 | 0.019364 | 1366656.0357
9249.0102 | 1013.6643 | 745.6945 | 603436.8853 | 0.053476 | 303869.6864 | 0 | 2064.8712 | 273.292 | 0 | 0 | 2739.8375 | 0 | 1013.6643 | 0.040192 | 0.018984 | 5358789.6509
3359.4994 | 1461.216 | 1092.7464 | 1106897.6684 | 0.25934 | 464779.9487 | 0 | 3390.1629 | 133.8373 | 0 | 0 | 5129.8493 | 0 | 1461.216 | 0.0095361 | 0.013751 | 2285836.5417
18270.4292 | 1207.239 | 560.829 | 995590.2813 | 0.071603 | 457544.5845 | 0 | 2942.4016 | 151.3851 | 0 | 0 | 3954.9431 | 0 | 1207.239 | 0.00056957 | 0.014103 | 571013.063
14628.802 | 717.7038 | 770.5373 | 724505.225 | 0.079925 | 312480.0413 | 0 | 1980.687 | 448.0143 | 0 | 0 | 1879.9181 | 0 | 717.7038 | 0.11417 | 0.020032 | 887714.5919
6886.0937 | 1091.3392 | 2850.6692 | 645951.7144 | 0.077604 | 326080.1982 | 0 | 2216.5974 | 224.1707 | 0 | 0 | 2420.9591 | 0 | 1091.3392 | 0.0010226 | 0.01899 | 793274.7853
15967.4083 | 1705.1983 | 644.0122 | 1176136.3617 | 0.056692 | 522254.8689 | 0 | 3754.5385 | 562.0103 | 0 | 0 | 3616.5507 | 0 | 1705.1983 | 0.00089709 | 0.010912 | 20765884.9572
11757.6558 | 2184.5113 | 154.7418 | 1418953.3114 | 0.0062293 | 625400.0225 | 0 | 4656.7219 | 46.5526 | 0 | 0 | 7114.7616 | 0 | 2184.5113 | 0.0020607 | 0.0097165 | 1230200.6915
8414.7955 | 1581.1349 | 977.4133 | 1815927.449 | 0.1187 | 800189.6241 | 0 | 4747.104 | 287.885 | 0 | 0 | 4251.0744 | 0 | 1581.1349 | 0.014101 | 0.0079571 | 1117926.6654
19913.6472 | 2450.3604 | 1199.9391 | 1652054.0542 | 0.018563 | 775661.3088 | 0 | 5328.8595 | 953.6663 | 0 | 0 | 5890.2082 | 0 | 2450.3604 | 0.00074972 | 0.0082923 | 337657.5018
7043.4477 | 1478.8969 | 1703.5475 | 1175420.966 | 0.13447 | 511140.8393 | 0 | 3527.3836 | 116.6687 | 0 | 0 | 4289.6136 | 0 | 1478.8969 | 0.033749 | 0.012321 | 4568465.3575
10178.1977 | 1391.191 | 1266.5849 | 795346.1294 | 0.052755 | 386605.5808 | 0 | 2776.6138 | 154.0591 | 0 | 0 | 3567.2549 | 0 | 1391.191 | 0.013136 | 0.015308 | 728178.2529
2246.5925 | 1098.2306 | 1679.3403 | 687083.9739 | 0.082642 | 334572.5019 | 0 | 2295.251 | 187.6242 | 0 | 0 | 2996.6141 | 0 | 1098.2306 | 0.00079499 | 0.017783 | 43223921.4688
2167.6355 | 854.344 | 1307.7899 | 825477.3977 | 0.066413 | 413962.7842 | 0 | 2293.2816 | 72.5728 | 0 | 0 | 2511.8437 | 0 | 854.344 | 0.0041367 | 0.015156 | 1568704.4216
11134.3332 | 1287.8646 | 414.7647 | 1063784.7436 | 0.025815 | 428085.9656 | 0 | 3141.8835 | 167.9562 | 0 | 0 | 4979.3615 | 0 | 1287.8646 | 0.084858 | 0.013125 | 6979347.3433
2451.9368 | 1037.058 | 1224.2321 | 1052150.2147 | 0.22334 | 502690.1034 | 0 | 2871.2126 | 447.0915 | 0 | 0 | 4364.2574 | 0 | 1037.058 | 0.0022801 | 0.012025 | 2435294.8647
37970.3795 | 2331.7442 | 1105.9115 | 1744334.5368 | 0.016129 | 794122.1317 | 0 | 5371.4764 | 654.9213 | 0 | 0 | 7444.4877 | 0 | 2331.7442 | 0.0097027 | 0.0072899 | 31764073.6485
1113.2954 | 734.1449 | 746.1861 | 667551.8112 | 0.035437 | 318167.5204 | 0 | 1897.7178 | 102.6359 | 0 | 0 | 1995.0446 | 0 | 734.1449 | 0.09525 | 0.01833 | 2441764.7001
13821.0478 | 1053.8529 | 925.0771 | 756067.2955 | 0.010492 | 336156.7572 | 0 | 2371.3242 | 96.8957 | 0 | 0 | 3255.3383 | 0 | 1053.8529 | 0.0062699 | 0.019138 | 25773607.6592
6232.3104 | 1648.1353 | 482.4529 | 1072871.8169 | 0.24585 | 496649.2506 | 0 | 3517.3821 | 100.4194 | 0 | 0 | 3545.5161 | 0 | 1648.1353 | 0.004476 | 0.012094 | 439068.3822
5452.2257 | 664.0889 | 221.0105 | 756855.6211 | 0.030531 | 298749.9946 | 0 | 1983.6159 | 117.1592 | 0 | 0 | 2361.9111 | 0 | 664.0889 | 0.17782 | 0.021743 | 613048.5164
8182.4373 | 1955.0518 | 889.6268 | 1319437.9941 | 0.11164 | 666296.535 | 0 | 4254.0121 | 1423.2109 | 0 | 0 | 5202.1989 | 0 | 1955.0518 | 0.0055883 | 0.0088065 | 12918531.4322
11462.8824 | 616.2541 | 1117.3677 | 601398.1308 | 0.084185 | 250267.7567 | 0 | 1664.5968 | 601.5446 | 0 | 0 | 2282.1856 | 0 | 616.2541 | 0.0015457 | 0.024285 | 1928322.6044
34513.1356 | 2757.1528 | 379.3617 | 2126624.3813 | 0.06884 | 832454.5469 | 0 | 6463.2247 | 40.357 | 0 | 0 | 6183.1224 | 0 | 2757.1528 | 0.0060536 | 0.0068981 | 2392164.6568
25929.9388 | 2018.7573 | 535.5179 | 1672522.6978 | 0.019825 | 803471.9771 | 0 | 4933.7266 | 256.0479 | 0 | 0 | 4541.0838 | 0 | 2018.7573 | 0.031309 | 0.0073245 | 3300361.5924
25341.2945 | 1865.3595 | 1000.3996 | 1472507.3466 | 0.13099 | 648144.6154 | 0 | 4431.5768 | 209.1015 | 0 | 0 | 6659.0456 | 0 | 1865.3595 | 0.0078539 | 0.0098945 | 12385718.1813
20159.7523 | 2598.3911 | 928.4727 | 1645956.4596 | 0.098578 | 801603.8242 | 0 | 5465.9918 | 346.9994 | 0 | 0 | 7263.6242 | 0 | 2598.3911 | 0.057665 | 0.0075979 | 20681185.0346
5042.5395 | 1243.1173 | 1535.5045 | 1181290.3307 | 0.060683 | 497729.4683 | 0 | 3302.2573 | 112.23 | 0 | 0 | 4464.8998 | 0 | 1243.1173 | 0.0023538 | 0.011851 | 1252184.1089
19485.609 | 1943.2372 | 2057.9537 | 1388000.3793 | 0.12186 | 566319.427 | 0 | 4361.857 | 1938.9771 | 0 | 0 | 5334.3099 | 0 | 1943.2372 | 0.011727 | 0.010036 | 5486600.6904
46708.8848 | 2140.1858 | 1128.6482 | 2380060.3908 | 0.036161 | 969327.8559 | 0 | 6289.571 | 54.8431 | 0 | 0 | 10126.3515 | 0 | 2140.1858 | 0.017398 | 0.0058043 | 17730389.3999
27540.8597 | 1985.6291 | 606.6725 | 1395736.7568 | 0.0099404 | 700242.1341 | 0 | 4417.6747 | 34.011 | 0 | 0 | 6721.3998 | 0 | 1985.6291 | 0.19537 | 0.0084484 | 1189442.2499
6819.9875 | 611.4543 | 372.4334 | 758394.4801 | 0.033074 | 301397.0718 | 0 | 1933.7584 | 297.0057 | 0 | 0 | 2212.7573 | 0 | 611.4543 | 0.0059483 | 0.020817 | 8106183.1211
13442.1052 | 758.0709 | 548.8015 | 714480.0642 | 0.033254 | 278497.8218 | 0 | 2003.4901 | 224.2447 | 0 | 0 | 2333.116 | 0 | 758.0709 | 0.0014586 | 0.023041 | 36489090.7597
15894.1031 | 1008.8511 | 1070.042 | 664458.2268 | 0.20159 | 327722.3826 | 0 | 2166.5464 | 465.6911 | 0 | 0 | 2794.6824 | 0 | 1008.8511 | 0.018093 | 0.018162 | 1106257.622
2957.5399 | 763.8795 | 1608.97 | 577270.511 | 0.12481 | 286134.5503 | 0 | 1769.8628 | 1152.6768 | 0 | 0 | 1998.4969 | 0 | 763.8795 | 0.12807 | 0.021064 | 814450.5774
4821.8301 | 2305.36 | 540.3073 | 1467383.5985 | 0.063546 | 630003.4485 | 0 | 4861.8688 | 54.4916 | 0 | 0 | 6246.8019 | 0 | 2305.36 | 0.15233 | 0.0088215 | 9024970.982
9502.4286 | 650.3504 | 924.3386 | 607724.8716 | 0.022065 | 277720.9259 | 0 | 1709.6736 | 215.3988 | 0 | 0 | 2648.5881 | 0 | 650.3504 | 0.0036242 | 0.020175 | 13345651.9419
3010.7342 | 1754.6653 | 2062.1428 | 1956070.4005 | 0.034243 | 915115.6542 | 0 | 5164.8759 | 976.6932 | 0 | 0 | 5153.3515 | 0 | 1754.6653 | 0.0020162 | 0.0069708 | 65080905.2117
2867.2796 | 1622.9224 | 509.5485 | 1062750.197 | 0.019256 | 498772.1357 | 0 | 3474.5513 | 14.8125 | 0 | 0 | 3985.8503 | 0 | 1622.9224 | 0.019401 | 0.012391 | 18761355.7374
22437.2471 | 1094.6353 | 952.4355 | 1236187.7609 | 0.016834 | 533142.3637 | 0 | 3249.8284 | 54.7876 | 0 | 0 | 3097.9971 | 0 | 1094.6353 | 0.0067278 | 0.011813 | 481524.0457
9576.8567 | 1560.632 | 598.844 | 1014766.1255 | 0.020746 | 484910.5601 | 0 | 3328.6392 | 583.5315 | 0 | 0 | 4371.0604 | 0 | 1560.632 | 0.034101 | 0.012794 | 5966978.7818
12579.5492 | 894.4199 | 339.3921 | 674353.2268 | 0.047855 | 285505.6285 | 0 | 2069.5813 | 259.2556 | 0 | 0 | 2080.7043 | 0 | 894.4199 | 0.30378 | 0.021568 | 331445.4954
13434.1834 | 1076.9362 | 1383.9394 | 717750.1839 | 0.093969 | 350389.9106 | 0 | 2327.5052 | 438.2646 | 0 | 0 | 2341.042 | 0 | 1076.9362 | 0.0025423 | 0.017008 | 9563311.9477
26848.4734 | 1956.3528 | 464.1615 | 2144623.9949 | 0.16892 | 899683.614 | 0 | 5695.2308 | 754.2152 | 0 | 0 | 7251.0169 | 0 | 1956.3528 | 0.021619 | 0.0068694 | 784363.0203
7191.5897 | 1303.0293 | 1593.5565 | 928219.2889 | 0.11276 | 416142.498 | 0 | 2920.4648 | 246.0287 | 0 | 0 | 4338.2973 | 0 | 1303.0293 | 0.050266 | 0.014922 | 1589288.5545
15943.9821 | 1318.9745 | 1906.8009 | 1282659.9775 | 0.027726 | 513461.6855 | 0 | 3554.8685 | 426.7943 | 0 | 0 | 5729.0372 | 0 | 1318.9745 | 0.0031912 | 0.010838 | 4349206.8672
6462.4634 | 1249.4092 | 353.4933 | 661812.4508 | 0.038534 | 331214.4351 | 0 | 2402.0679 | 28.7895 | 0 | 0 | 3188.4749 | 0 | 1249.4092 | 0.08366 | 0.016935 | 21664910.305
20795.3247 | 1399.4315 | 1850.0973 | 1190464.1234 | 0.10954 | 527697.0022 | 0 | 3474.3066 | 881.2377 | 0 | 0 | 4294.9411 | 0 | 1399.4315 | 0.032397 | 0.012267 | 11496148.9908
2005.9532 | 797.9408 | 560.9077 | 685264.1401 | 0.050835 | 311422.1411 | 0 | 1992.3097 | 100.8942 | 0 | 0 | 3020.52 | 0 | 797.9408 | 0.024781 | 0.018134 | 46372691.4463
5002.5638 | 808.2963 | 1164.7302 | 552235.5626 | 0.046169 | 266797.6126 | 0 | 1770.517 | 654.4418 | 0 | 0 | 1806.8206 | 0 | 808.2963 | 0.12685 | 0.022898 | 513265.6194
14941.2395 | 1139.9097 | 172.3191 | 1353211.5694 | 0.022677 | 522899.1169 | 0 | 3499.2261 | 43.8796 | 0 | 0 | 4582.5198 | 0 | 1139.9097 | 0.0082479 | 0.011545 | 2624167.7179
18449.7926 | 1592.2019 | 280.9675 | 914351.3444 | 0.027417 | 447413.2666 | 0 | 3184.9337 | 20.1238 | 0 | 0 | 4746.7462 | 0 | 1592.2019 | 0.0031758 | 0.012883 | 1822976.3767
5614.2902 | 1716.2062 | 211.6285 | 1082689.8164 | 0.13873 | 477318.2594 | 0 | 3602.4663 | 12.2379 | 0 | 0 | 4577.9556 | 0 | 1716.2062 | 0.010749 | 0.01202 | 4576379.625
15428.8478 | 1492.8854 | 116.0336 | 1561675.6889 | 0.012025 | 612438.1894 | 0 | 4215.3483 | 129.0067 | 0 | 0 | 6060.4983 | 0 | 1492.8854 | 0.047386 | 0.0094449 | 1169355.8166
20285.1614 | 2621.3977 | 329.3524 | 1898596.3525 | 0.015093 | 843692.5891 | 0 | 5929.8058 | 38.4571 | 0 | 0 | 6797.4266 | 0 | 2621.3977 | 0.0090884 | 0.0073026 | 1600776.0291
2738.6377 | 834.6758 | 649.8499 | 733684.1696 | 0.10049 | 330770.5124 | 0 | 2113.4718 | 23.9717 | 0 | 0 | 2766.6917 | 0 | 834.6758 | 0.0046862 | 0.018025 | 4641458.1613
2617.878 | 1618.2126 | 177.3974 | 1662333.6249 | 0.022531 | 748977.3018 | 0 | 4516.1013 | 113.3202 | 0 | 0 | 6214.8179 | 0 | 1618.2126 | 0.0060173 | 0.0083489 | 2059644.2382
6731.725 | 1408.9995 | 1176.4169 | 993200.045 | 0.08847 | 455728.8711 | 0 | 3139.6392 | 513.4265 | 0 | 0 | 4273.6894 | 0 | 1408.9995 | 0.0055137 | 0.01269 | 11288974.7421
17155.7319 | 1169.1105 | 665.8933 | 1121214.1004 | 0.032852 | 473231.0253 | 0 | 3123.5488 | 22.143 | 0 | 0 | 3460.7249 | 0 | 1169.1105 | 0.0030105 | 0.013501 | 5420004.5802
19251.4996 | 1799.29 | 81.0838 | 1011844.2419 | 0.10521 | 478112.2062 | 0 | 3561.7821 | 15.7162 | 0 | 0 | 4108.9098 | 0 | 1799.29 | 0.08013 | 0.011585 | 4111118.5517
14868.9464 | 2943.225 | 1180.2178 | 2327577.6489 | 0.04388 | 1096188.9599 | 0 | 6999.6285 | 409.9814 | 0 | 0 | 8425.0967 | 0 | 2943.225 | 0.032293 | 0.0057316 | 17021237.7803
6419.3599 | 1750.3929 | 1475.1005 | 1299144.7338 | 0.075925 | 583611.0005 | 0 | 4014.2993 | 1248.0364 | 0 | 0 | 6220.4102 | 0 | 1750.3929 | 0.00081656 | 0.010752 | 59632634.9702
29328.3957 | 2341.2598 | 466.9968 | 1795209.99 | 0.062077 | 726101.8914 | 0 | 5469.7513 | 819.7738 | 0 | 0 | 4819.9603 | 0 | 2341.2598 | 0.017772 | 0.0089391 | 5114351.2962
8344.7768 | 1267.2774 | 1931.7021 | 752966.2959 | 0.010043 | 368311.8957 | 0 | 2578.9651 | 543.7935 | 0 | 0 | 2322.5397 | 0 | 1267.2774 | 0.00063942 | 0.01622 | 614932.9659
4316.3871 | 1991.9229 | 841.489 | 1419739.735 | 0.061819 | 686128.9524 | 0 | 4465.8418 | 1142.5804 | 0 | 0 | 5911.7885 | 0 | 1991.9229 | 0.0010796 | 0.0088561 | 2561022.8144
3221.0121 | 1164.6988 | 411.9018 | 697800.5348 | 0.030301 | 332235.75 | 0 | 2380.3033 | 329.3379 | 0 | 0 | 3037.6457 | 0 | 1164.6988 | 0.00080417 | 0.016709 | 1782078.659
31979.388 | 2683.9433 | 365.8589 | 2036614.9934 | 0.050377 | 787442.7949 | 0 | 6233.0798 | 335.6014 | 0 | 0 | 6682.5385 | 0 | 2683.9433 | 0.0072299 | 0.0070751 | 5866648.2204
5347.8896 | 3144.573 | 1447.5353 | 2609704.3339 | 0.028549 | 1297807.5609 | 0 | 7692.926 | 165.9208 | 0 | 0 | 9751.9711 | 0 | 3144.573 | 0.021995 | 0.0050259 | 37721428.7818
5542.5073 | 1047.0047 | 2056.1816 | 1065376.8166 | 0.09536 | 522441.8435 | 0 | 2904.222 | 560.5911 | 0 | 0 | 4229.7381 | 0 | 1047.0047 | 0.017856 | 0.01198 | 56548096.5419
10789.2247 | 999.6781 | 1217.6711 | 915181.5885 | 0.12871 | 426320.4472 | 0 | 2594.8927 | 350.4401 | 0 | 0 | 3958.4171 | 0 | 999.6781 | 0.057191 | 0.015 | 968061.4677
18112.2759 | 1064.1588 | 1142.8118 | 963849.8429 | 0.19835 | 382243.8004 | 0 | 2744.1852 | 1904.6844 | 0 | 0 | 4262.5403 | 0 | 1064.1588 | 0.021492 | 0.016862 | 1132117.0743
19692.5051 | 2611.2798 | 1965.618 | 1820338.1753 | 0.10079 | 760896.1397 | 0 | 5783.1479 | 956.7363 | 0 | 0 | 6598.8263 | 0 | 2611.2798 | 0.0088441 | 0.0081514 | 7966322.0068
14903.5306 | 1535.1171 | 1825.5299 | 1221322.0671 | 0.056918 | 478959.4898 | 0 | 3663.6014 | 82.4532 | 0 | 0 | 3547.2489 | 0 | 1535.1171 | 0.013488 | 0.013066 | 26654518.557
15056.494 | 1893.7531 | 704.7935 | 1173928.4628 | 0.060231 | 515458.6758 | 0 | 3938.9115 | 489.097 | 0 | 0 | 4070.0794 | 0 | 1893.7531 | 0.0055892 | 0.010998 | 13369352.6467
3865.1853 | 725.1248 | 791.1247 | 557596.4209 | 0.093138 | 271845.7303 | 0 | 1696.8452 | 54.1307 | 0 | 0 | 2311.0807 | 0 | 725.1248 | 0.014614 | 0.022471 | 2515148.2954
31755.8578 | 1680.5461 | 451.842 | 1594575.1017 | 0.024951 | 671844.2763 | 0 | 4460.0898 | 105.6167 | 0 | 0 | 6508.4117 | 0 | 1680.5461 | 0.22749 | 0.0089143 | 830147.925
37135.2084 | 2688.2745 | 3155.906 | 1808452.6561 | 0.1913 | 764415.0841 | 0 | 5839.2684 | 363.1539 | 0 | 0 | 5539.901 | 0 | 2688.2745 | 0.0059235 | 0.0077489 | 2016746.4876
9146.6105 | 2631.4047 | 288.34 | 2173245.6875 | 0.24309 | 841044.3246 | 0 | 6419.0486 | 876.1079 | 0 | 0 | 9063.1945 | 0 | 2631.4047 | 0.0032854 | 0.0073434 | 1249322.1013
2660.9883 | 853.6708 | 1752.0204 | 597730.7958 | 0.033367 | 258043.294 | 0 | 1895.1999 | 252.8855 | 0 | 0 | 2530.6244 | 0 | 853.6708 | 0.0066109 | 0.021672 | 12511475.0985
16125.781 | 1228.2678 | 451.1674 | 811669.498 | 0.082816 | 391781.8721 | 0 | 2642.4586 | 179.3841 | 0 | 0 | 3813.0054 | 0 | 1228.2678 | 0.0022343 | 0.01626 | 384918.42
6865.6248 | 3648.5338 | 1900.7316 | 2306391.4345 | 0.058041 | 1162631.214 | 0 | 7666.7374 | 273.3461 | 0 | 0 | 8815.4407 | 0 | 3648.5338 | 0.0070378 | 0.0056047 | 74795137.1819
12373.764 | 1206.9946 | 471.8368 | 756121.7644 | 0.072365 | 354110.1733 | 0 | 2524.2938 | 28.4785 | 0 | 0 | 3418.243 | 0 | 1206.9946 | 0.0093003 | 0.016323 | 7821129.4838
27691.4237 | 1715.0149 | 197.0762 | 1313675.36 | 0.017659 | 648760.0216 | 0 | 4004.3385 | 499.8818 | 0 | 0 | 5667.0145 | 0 | 1715.0149 | 0.017304 | 0.0092092 | 244410.6897
7992.7491 | 630.5139 | 241.6996 | 717930.8842 | 0.0031665 | 287963.1363 | 0 | 1882.1772 | 40.1963 | 0 | 0 | 2903.1507 | 0 | 630.5139 | 0.0004605 | 0.020782 | 9043674.1936
18589.2147 | 2106.7951 | 95.5922 | 1996519.8269 | 0.011128 | 949060.9648 | 0 | 5586.9741 | 275.8493 | 0 | 0 | 8656.9513 | 0 | 2106.7951 | 0.046805 | 0.0061343 | 16677164.603
5524.9223 | 1564.044 | 518.7682 | 1242901.2408 | 0.097301 | 483654.4338 | 0 | 3730.1328 | 1076.8446 | 0 | 0 | 4698.1174 | 0 | 1564.044 | 0.00068104 | 0.011913 | 59286849.1692
20856.2224 | 1692.8895 | 356.2412 | 1358447.1882 | 0.186 | 623249.0846 | 0 | 4060.3769 | 1074.0135 | 0 | 0 | 5075.066 | 0 | 1692.8895 | 0.015832 | 0.0091369 | 980849.9555
4010.2402 | 1367.1108 | 175.7809 | 961210.4949 | 0.080931 | 378468.8219 | 0 | 3042.003 | 530.6607 | 0 | 0 | 3869.6043 | 0 | 1367.1108 | 0.0068726 | 0.015105 | 3204711.0971
5520.6653 | 1054.8991 | 1763.2297 | 595030.0736 | 0.038071 | 292228.6111 | 0 | 2091.3644 | 159.9928 | 0 | 0 | 2379.0963 | 0 | 1054.8991 | 0.015363 | 0.019319 | 1052495.9037
20965.8314 | 1603.5213 | 1973.2066 | 1190720.7778 | 0.1907 | 555113.8918 | 0 | 3678.4882 | 1846.9371 | 0 | 0 | 5055.8003 | 0 | 1603.5213 | 0.0013037 | 0.011581 | 1912646.4236
7065.9256 | 887.1589 | 1013.9662 | 656769.9719 | 0.070019 | 317050.9399 | 0 | 2031.6508 | 160.8181 | 0 | 0 | 2028.8754 | 0 | 887.1589 | 0.0019798 | 0.019239 | 599418.1243
10420.0418 | 758.7176 | 777.0596 | 763588.769 | 0.17285 | 336252.3816 | 0 | 2089.8286 | 283.8106 | 0 | 0 | 2165.0743 | 0 | 758.7176 | 0.0051019 | 0.0173 | 496124.482
7169.258 | 920.0811 | 236.2624 | 844266.1136 | 0.022689 | 391788.5819 | 0 | 2391.6896 | 169.159 | 0 | 0 | 3745.3677 | 0 | 920.0811 | 0.21066 | 0.01629 | 243092.4155
21419.5411 | 3648.9461 | 48.8746 | 2212901.4353 | 0.022572 | 1051879.9943 | 0 | 7504.0122 | 8.1009 | 0 | 0 | 8331.0731 | 0 | 3648.9461 | 0.0028348 | 0.005666 | 15477688.0112
12666.6151 | 1385.9051 | 352.3184 | 1129350.6636 | 0.0051422 | 463932.0648 | 0 | 3354.163 | 314.9044 | 0 | 0 | 5140.2098 | 0 | 1385.9051 | 0.01879 | 0.013421 | 336538.7932
16366.8619 | 916.2702 | 254.4291 | 851782.6102 | 0.033047 | 402115.4345 | 0 | 2401.0013 | 477.3721 | 0 | 0 | 2516.3699 | 0 | 916.2702 | 0.0062159 | 0.016156 | 11462766.1837
10444.6614 | 1574.8557 | 248.3882 | 1286470.3136 | 0.058489 | 508744.2906 | 0 | 3816.952 | 358.3379 | 0 | 0 | 3600.1754 | 0 | 1574.8557 | 0.00048191 | 0.011857 | 4417027.0991
9401.7403 | 1109.4232 | 954.7573 | 717577.7327 | 0.018012 | 306207.6295 | 0 | 2359.6346 | 313.9079 | 0 | 0 | 3108.0316 | 0 | 1109.4232 | 0.094025 | 0.018082 | 30857585.4908
36277.6999 | 2010.7381 | 345.6653 | 1705047.5085 | 0.15858 | 745364.3366 | 0 | 4982.476 | 477.0039 | 0 | 0 | 6200.7102 | 0 | 2010.7381 | 0.0012978 | 0.0078592 | 3442508.4488
11018.424 | 960.6556 | 2187.8002 | 897707.095 | 0.08719 | 431525.8428 | 0 | 2525.4459 | 687.828 | 0 | 0 | 3436.9598 | 0 | 960.6556 | 0.0040817 | 0.012881 | 3467043.2406
11942.2185 | 1161.7257 | 288.6202 | 739186.0024 | 0.059222 | 359282.4498 | 0 | 2449.5515 | 710.038 | 0 | 0 | 3393.026 | 0 | 1161.7257 | 0.010164 | 0.017591 | 91439147.9198
35325.3859 | 1788.2716 | 2480.9324 | 1976286.0805 | 0.080246 | 809633.272 | 0 | 5233.6993 | 1358.7209 | 0 | 0 | 8312.7241 | 0 | 1788.2716 | 0.0088753 | 0.0070275 | 5841370.103
13201.2113 | 715.7395 | 934.809 | 820856.6163 | 0.17275 | 321908.438 | 0 | 2146.8558 | 62.2076 | 0 | 0 | 1862.2993 | 0 | 715.7395 | 0.060516 | 0.01813 | 31775580.5551
12196.0304 | 997.6814 | 421.2963 | 1171446.0853 | 0.093475 | 472550.2738 | 0 | 3040.0718 | 982.4208 | 0 | 0 | 3895.3904 | 0 | 997.6814 | 0.16031 | 0.013712 | 2810182.9674
33527.9082 | 2696.1155 | 2233.8781 | 2358130.1889 | 0.23384 | 1030178.6757 | 0 | 6806.2632 | 1381.5968 | 0 | 0 | 6185.2732 | 0 | 2696.1155 | 0.15755 | 0.0059453 | 28757624.6011
2203.584 | 880.642 | 777.9512 | 808568.6022 | 0.0092049 | 398569.7537 | 0 | 2290.0284 | 374.8102 | 0 | 0 | 2742.4683 | 0 | 880.642 | 0.19368 | 0.014868 | 32496923.058
20259.7643 | 1985.9 | 998.8318 | 1489179.6244 | 0.013197 | 629329.6514 | 0 | 4580.9995 | 53.9791 | 0 | 0 | 6734.0827 | 0 | 1985.9 | 0.0014624 | 0.0088817 | 1237242.7247
10801.7828 | 1300.0534 | 491.8318 | 1016139.5595 | 0.046213 | 440352.9128 | 0 | 3070.9119 | 41.197 | 0 | 0 | 4103.2266 | 0 | 1300.0534 | 0.014439 | 0.012614 | 2130578.7309
6361.167 | 763.879 | 3146.3725 | 744972.4374 | 0.01539 | 362688.2029 | 0 | 2062.4962 | 471.9117 | 0 | 0 | 2345.1204 | 0 | 763.879 | 0.0017405 | 0.017035 | 486197.1107
13628.6466 | 1285.4587 | 1597.4091 | 701934.1088 | 0.050545 | 343167.296 | 0 | 2508.0654 | 495.5363 | 0 | 0 | 2384.7273 | 0 | 1285.4587 | 0.01951 | 0.016195 | 1446446.5659
7534.4883 | 1139.4769 | 2032.3165 | 715252.0563 | 0.27128 | 354702.1995 | 0 | 2385.5776 | 327.1847 | 0 | 0 | 2356.1922 | 0 | 1139.4769 | 0.0012105 | 0.016698 | 1166780.8385
19628.5628 | 1963.1214 | 1576.8378 | 1671610.9125 | 0.10908 | 792820.9609 | 0 | 4876.5967 | 255.2744 | 0 | 0 | 6485.7799 | 0 | 1963.1214 | 0.00092252 | 0.0081396 | 82984744.7711
12151.6487 | 1247.9623 | 120.1685 | 766944.4699 | 0.16349 | 378909.3226 | 0 | 2584.0752 | 117.0832 | 0 | 0 | 3780.3505 | 0 | 1247.9623 | 0.013419 | 0.015737 | 4246171.6493
21952.6127 | 1665.0149 | 875.757 | 1639767.7925 | 0.18725 | 670581.1592 | 0 | 4523.4453 | 490.1964 | 0 | 0 | 6673.1985 | 0 | 1665.0149 | 0.005541 | 0.0086726 | 876867.2377
15930.6076 | 1141.0088 | 278.0335 | 1146242.2817 | 0.054325 | 459680.8168 | 0 | 3139.1693 | 92.9049 | 0 | 0 | 3271.1786 | 0 | 1141.0088 | 0.0016844 | 0.01322 | 10051908.9851
8751.3073 | 1713.3151 | 289.3631 | 1645649.4285 | 0.038888 | 636414.993 | 0 | 4581.9245 | 488.2137 | 0 | 0 | 3969.2554 | 0 | 1713.3151 | 0.030286 | 0.0092734 | 2947969.2449
7123.6709 | 1922.0075 | 1153.5864 | 1417997.5883 | 0.014458 | 641026.2468 | 0 | 4393.0084 | 437.6599 | 0 | 0 | 5083.4032 | 0 | 1922.0075 | 0.0055991 | 0.0091492 | 507271.651
9233.7434 | 1203.2433 | 301.3223 | 1292381.1547 | 0.19764 | 523873.6739 | 0 | 3456.3023 | 444.7498 | 0 | 0 | 4109.5747 | 0 | 1203.2433 | 0.0063953 | 0.011939 | 2112280.2794
1622.2763 | 677.2133 | 2938.4722 | 746406.163 | 0.058878 | 291223.5266 | 0 | 1978.4835 | 568.6322 | 0 | 0 | 2355.8355 | 0 | 677.2133 | 0.0035297 | 0.020733 | 465336.1163
6024.0003 | 921.1473 | 57.5686 | 935491.4497 | 0.027466 | 421778.5164 | 0 | 2551.9389 | 41.4016 | 0 | 0 | 3772.6469 | 0 | 921.1473 | 0.002717 | 0.013527 | 3457582.6886
18972.0314 | 3962.7497 | 755.7025 | 2253257.611 | 0.050582 | 1113562.1942 | 0 | 7887.6883 | 193.453 | 0 | 0 | 11333.5617 | 0 | 3962.7497 | 0.0067873 | 0.0050723 | 10209622.4772
28651.2151 | 1816.2069 | 1585.1351 | 1467799.8348 | 0.36487 | 638847.7446 | 0 | 4374.2956 | 78.4729 | 0 | 0 | 6562.6934 | 0 | 1816.2069 | 0.012664 | 0.0098701 | 1686179.4038
16135.0331 | 2007.3209 | 403.6064 | 1485539.3663 | 0.026935 | 613683.0598 | 0 | 4596.0309 | 322.8527 | 0 | 0 | 4368.248 | 0 | 2007.3209 | 0.064687 | 0.0098852 | 7313912.5163
6509.2304 | 807.1768 | 1644.1096 | 643141.2909 | 0.12838 | 253995.4679 | 0 | 1928.0267 | 304.0712 | 0 | 0 | 2005.3416 | 0 | 807.1768 | 0.016557 | 0.023528 | 171318.469
5365.4455 | 857.4239 | 2027.9792 | 899928.069 | 0.047952 | 419503.1728 | 0 | 2426.2698 | 175.8392 | 0 | 0 | 2095.1765 | 0 | 857.4239 | 0.022316 | 0.014479 | 256872.288
10654.9823 | 995.4547 | 382.1287 | 771630.2946 | 0.015204 | 306428.5774 | 0 | 2340.1848 | 114.0129 | 0 | 0 | 2920.0652 | 0 | 995.4547 | 0.008585 | 0.020098 | 935661.1077
9169.7366 | 1264.8748 | 691.4244 | 920649.5437 | 0.007096 | 412268.9997 | 0 | 2869.1679 | 64.0597 | 0 | 0 | 2621.664 | 0 | 1264.8748 | 0.028657 | 0.015725 | 1574587.1512
1767.0948 | 930.8451 | 2524.2164 | 599552.7661 | 0.017758 | 283924.2811 | 0 | 1975.4188 | 659.3684 | 0 | 0 | 2694.6224 | 0 | 930.8451 | 0.17828 | 0.019627 | 897434.8898
15799.0857 | 1218.6468 | 1467.0013 | 982835.5555 | 0.072159 | 493207.1705 | 0 | 2931.533 | 84.9076 | 0 | 0 | 3204.8698 | 0 | 1218.6468 | 0.085952 | 0.011903 | 4076245.9189
27937.1978 | 1761.1294 | 346.3356 | 1346067.8053 | 0.048012 | 590387.3768 | 0 | 4106.8962 | 291.1865 | 0 | 0 | 5697.6905 | 0 | 1761.1294 | 0.00052676 | 0.00995 | 6233707.8216
26072.5655 | 2669.8561 | 497.98 | 1771686.4155 | 0.031613 | 721275.9381 | 0 | 5756.7264 | 189.5157 | 0 | 0 | 8495.2106 | 0 | 2669.8561 | 0.0033495 | 0.007959 | 1141919.0177
24111.5006 | 3970.1434 | 700.8432 | 2757664.4811 | 0.040567 | 1234823.7928 | 0 | 8775.241 | 148.0615 | 0 | 0 | 8683.8428 | 0 | 3970.1434 | 0.07742 | 0.0047839 | 1038465.1796
9872.7095 | 1565.6426 | 720.6272 | 1342480.4139 | 0.025562 | 543409.8552 | 0 | 3905.4907 | 92.2898 | 0 | 0 | 3533.0134 | 0 | 1565.6426 | 0.0049018 | 0.010786 | 2717018.9208
10390.9584 | 1591.1881 | 1435.0538 | 1253363.9506 | 0.05942 | 564730.2802 | 0 | 3775.4866 | 560.9158 | 0 | 0 | 5268.2871 | 0 | 1591.1881 | 0.0056634 | 0.010182 | 1028476.9635
5255.9529 | 1575.3745 | 1134.6892 | 1520385.3552 | 0.14753 | 587894.4568 | 0 | 4225.6433 | 571.4987 | 0 | 0 | 3745.666 | 0 | 1575.3745 | 0.098969 | 0.0097158 | 3452813.8289
7499.7234 | 1026.4462 | 816.2168 | 1189784.1854 | 0.15788 | 466233.8146 | 0 | 3100.7857 | 222.1914 | 0 | 0 | 3250.8662 | 0 | 1026.4462 | 0.0099054 | 0.01258 | 1162689.7954
3166.7914 | 774.5296 | 729.463 | 609924.8284 | 0.19641 | 244789.8036 | 0 | 1837.4749 | 51.858 | 0 | 0 | 1631.5139 | 0 | 774.5296 | 0.092553 | 0.026199 | 870097.3092
14123.7595 | 1009.9521 | 627.5043 | 653092.0161 | 0.29258 | 281979.1217 | 0 | 2147.8119 | 346.8394 | 0 | 0 | 2992.2256 | 0 | 1009.9521 | 0.02436 | 0.02099 | 991155.2231
19200.7772 | 1300.108 | 1528.5568 | 1076163.3222 | 0.053146 | 436970.333 | 0 | 3175.7056 | 847.1089 | 0 | 0 | 3951.2093 | 0 | 1300.108 | 0.00059749 | 0.014304 | 14048665.2454
27002.3545 | 1724.9014 | 1354.4363 | 1504531.0022 | 0.19954 | 604658.0186 | 0 | 4347.244 | 850.7922 | 0 | 0 | 4924.7349 | 0 | 1724.9014 | 0.013506 | 0.01009 | 954394.1181
9951.5257 | 761.2146 | 1866.2427 | 745787.2814 | 0.12647 | 355677.3068 | 0 | 2061.2583 | 1074.6832 | 0 | 0 | 2987.2763 | 0 | 761.2146 | 0.018223 | 0.017097 | 1414497.2439
10741.2262 | 1199.7994 | 1282.4157 | 924437.5587 | 0.10778 | 357143.0141 | 0 | 2810.8161 | 705.2997 | 0 | 0 | 3393.7057 | 0 | 1199.7994 | 0.041372 | 0.017337 | 5863153.7124
10373.4026 | 924.819 | 153.6154 | 775365.5022 | 0.050224 | 381863.7801 | 0 | 2276.1902 | 381.9262 | 0 | 0 | 2837.7832 | 0 | 924.819 | 0.030974 | 0.015539 | 179100.6134
2795.0082 | 1019.7188 | 368.8856 | 826416.6798 | 0.053498 | 350894.0275 | 0 | 2460.0068 | 627.8114 | 0 | 0 | 3098.7946 | 0 | 1019.7188 | 0.00037694 | 0.01839 | 171240.5466
11062.8457 | 1134.8403 | 437.2757 | 934575.0207 | 0.2031 | 417057.8773 | 0 | 2763.6598 | 315.0698 | 0 | 0 | 4358.1668 | 0 | 1134.8403 | 0.0017674 | 0.013407 | 585451.5229
15789.202 | 1134.763 | 1380.4873 | 950437.2907 | 0.044334 | 378358.803 | 0 | 2791.2618 | 721.6878 | 0 | 0 | 3155.819 | 0 | 1134.763 | 0.0075443 | 0.016387 | 412093.2496
2548.0513 | 1692.4161 | 1419.6969 | 1395165.6631 | 0.013196 | 634639.7656 | 0 | 4123.9768 | 32.3416 | 0 | 0 | 5877.0838 | 0 | 1692.4161 | 0.0027129 | 0.0097578 | 264626.9418
10394.4048 | 978.7936 | 1454.806 | 572675.2107 | 0.060289 | 289735.7337 | 0 | 1976.3833 | 826.5208 | 0 | 0 | 2566.2756 | 0 | 978.7936 | 0.009999 | 0.019762 | 878950.5491
23464.9299 | 1518.1658 | 1025.6832 | 1357200.8502 | 0.013724 | 613559.8468 | 0 | 3883.7833 | 611.0214 | 0 | 0 | 3976.5695 | 0 | 1518.1658 | 0.015159 | 0.0096825 | 387788.92
1316.206 | 554.3936 | 1478.0404 | 528659.4898 | 0.29402 | 253295.953 | 0 | 1475.918 | 770.6733 | 0 | 0 | 2192.005 | 0 | 554.3936 | 0.0020921 | 0.022645 | 8434005.8187
2462.348 | 882.739 | 291.1681 | 775283.9881 | 0.19239 | 310291.0241 | 0 | 2234.0413 | 390.3132 | 0 | 0 | 2591.4792 | 0 | 882.739 | 0.0018714 | 0.017816 | 22145937.0728
17400.9 | 1044.3921 | 183.6654 | 1120299.6037 | 0.15839 | 445980.8783 | 0 | 2997.4522 | 237.0902 | 0 | 0 | 4817.6743 | 0 | 1044.3921 | 0.0056319 | 0.012708 | 1101058.2701
13751.0963 | 1190.8969 | 1713.8027 | 918592.4455 | 0.021109 | 440127.2067 | 0 | 2791.7296 | 1381.7153 | 0 | 0 | 3875.2552 | 0 | 1190.8969 | 0.029969 | 0.013306 | 51927455.6087
9790.0145 | 1224.4355 | 371.5334 | 1269649.8952 | 0.011899 | 585474.5661 | 0 | 3437.7923 | 131.3951 | 0 | 0 | 3384.9918 | 0 | 1224.4355 | 0.01115 | 0.010905 | 2471349.2364
15029.6162 | 1078.6792 | 1189.1479 | 732922.4663 | 0.40554 | 324730.1223 | 0 | 2355.7202 | 175.5996 | 0 | 0 | 3558.7268 | 0 | 1078.6792 | 0.012432 | 0.018871 | 773943.3066
6166.2381 | 1411.4105 | 349.7718 | 1134684.5814 | 0.054786 | 445760.8599 | 0 | 3388.9314 | 225.9271 | 0 | 0 | 4602.7988 | 0 | 1411.4105 | 0.049931 | 0.013945 | 1462454.6135
9115.2943 | 3058.2113 | 387.8823 | 2682043.2695 | 0.029832 | 1167016.3681 | 0 | 7732.9439 | 600.4079 | 0 | 0 | 11105.5313 | 0 | 3058.2113 | 0.0048689 | 0.0055395 | 2004761.1114
5776.6131 | 1249.1469 | 416.0701 | 865082.884 | 0.057348 | 420414.0827 | 0 | 2756.5057 | 223.2582 | 0 | 0 | 4231.303 | 0 | 1249.1469 | 0.0011695 | 0.015079 | 660105.3753
26683.7766 | 1706.722 | 1812.3546 | 1301673.9977 | 0.20031 | 580504.5823 | 0 | 3975.1181 | 139.4064 | 0 | 0 | 5504.043 | 0 | 1706.722 | 0.016211 | 0.0096264 | 1622627.0471
14013.9568 | 1804.6694 | 2224.0901 | 1278291.3757 | 0.13648 | 635304.3321 | 0 | 4032.0928 | 494.4931 | 0 | 0 | 4207.2276 | 0 | 1804.6694 | 0.0070984 | 0.009317 | 1887183.7179
29886.4947 | 2838.8218 | 2165.8557 | 2192049.3525 | 0.19664 | 1003147.8713 | 0 | 6658.9155 | 969.1981 | 0 | 0 | 9940.9931 | 0 | 2838.8218 | 0.022748 | 0.0061804 | 2978150.2084
21084.5752 | 1645.3482 | 1183.7353 | 1009929.8818 | 0.039835 | 492591.9602 | 0 | 3404.7684 | 172.4499 | 0 | 0 | 4709.1375 | 0 | 1645.3482 | 0.0035161 | 0.011236 | 1693185.3292
28902.723 | 1460.8666 | 190.94 | 1692000.7199 | 0.12091 | 673675.944 | 0 | 4410.7978 | 409.4748 | 0 | 0 | 4859.0542 | 0 | 1460.8666 | 0.00079484 | 0.0089725 | 60766705.135
16573.9204 | 2211.2716 | 809.6563 | 1625971.5591 | 0.079307 | 753722.2785 | 0 | 5044.6749 | 322.6348 | 0 | 0 | 5414.1234 | 0 | 2211.2716 | 0.013371 | 0.0076435 | 2649993.7984
11200.8367 | 1545.7756 | 345.4179 | 1103336.7998 | 0.045608 | 489943.1906 | 0 | 3468.3613 | 116.4403 | 0 | 0 | 4592.7376 | 0 | 1545.7756 | 0.015047 | 0.012242 | 14061345.5119
12982.064 | 921.6975 | 740.5663 | 765685.5466 | 0.11029 | 297724.1168 | 0 | 2256.1829 | 67.569 | 0 | 0 | 3316.0014 | 0 | 921.6975 | 0.071317 | 0.020271 | 1837754.2735
6419.8482 | 1016.0833 | 1562.182 | 927336.8203 | 0.11877 | 393174.611 | 0 | 2632.4796 | 779.5069 | 0 | 0 | 2889.162 | 0 | 1016.0833 | 0.013981 | 0.016303 | 4782215.0503
3255.6313 | 687.3304 | 2010.4405 | 768931.8929 | 0.09476 | 296903.898 | 0 | 2027.8895 | 906.733 | 0 | 0 | 2151.2734 | 0 | 687.3304 | 0.018502 | 0.020482 | 1901133.1891
30982.5819 | 1966.4683 | 261.0087 | 1536083.954 | 0.066997 | 638185.3167 | 0 | 4643.4481 | 29.4684 | 0 | 0 | 6087.5403 | 0 | 1966.4683 | 0.006385 | 0.008924 | 4243962.1663
19501.261 | 1063.963 | 449.1218 | 840079.5722 | 0.097317 | 400414.3927 | 0 | 2528.0151 | 1286.5238 | 0 | 0 | 2635.1079 | 0 | 1063.963 | 0.0060325 | 0.013949 | 24580114.52
38647.5556 | 2073.9414 | 895.2075 | 1888781.432 | 0.15355 | 796534.2324 | 0 | 5366.1781 | 262.4095 | 0 | 0 | 6715.0396 | 0 | 2073.9414 | 0.012323 | 0.0074339 | 11675847.575
7355.3056 | 2102.6159 | 748.5345 | 1785611.154 | 0.11821 | 693247.981 | 0 | 5214.7742 | 80.3611 | 0 | 0 | 4949.6225 | 0 | 2102.6159 | 0.00052149 | 0.0084219 | 2265841.7189
19061.943 | 1460.9243 | 1068.4128 | 908666.9166 | 0.027941 | 431212.5252 | 0 | 3043.9661 | 695.7484 | 0 | 0 | 3497.9194 | 0 | 1460.9243 | 0.0043924 | 0.013276 | 3159584.5235
30729.4899 | 3539.1575 | 382.5365 | 1980562.4293 | 0.055518 | 920523.3478 | 0 | 6988.992 | 142.5385 | 0 | 0 | 7761.1067 | 0 | 3539.1575 | 0.00049141 | 0.0060157 | 4038695.8084
3079.0226 | 1385.1134 | 1859.017 | 1198503.6504 | 0.039943 | 566124.4861 | 0 | 3474.0422 | 125.8641 | 0 | 0 | 3292.6142 | 0 | 1385.1134 | 0.00062993 | 0.010563 | 5008405.157
1722.2351 | 928.0363 | 1548.0824 | 870720.8942 | 0.024969 | 398249.485 | 0 | 2445.7936 | 181.3468 | 0 | 0 | 2687.4438 | 0 | 928.0363 | 0.015535 | 0.015248 | 11801425.8304
11640.1398 | 1602.3031 | 513.1508 | 1267672.2551 | 0.0062241 | 491754.5653 | 0 | 3811.5496 | 183.6075 | 0 | 0 | 3905.5703 | 0 | 1602.3031 | 0.0014826 | 0.012223 | 1690717.071
20429.0928 | 1679.1762 | 178.5342 | 1194734.4602 | 0.020926 | 486019.6523 | 0 | 3761.0148 | 69.8644 | 0 | 0 | 4304.0957 | 0 | 1679.1762 | 0.01146 | 0.012111 | 3197744.9595
15763.1798 | 1055.6101 | 2179.7817 | 974436.8506 | 0.054665 | 398195.8051 | 0 | 2754.1254 | 320.704 | 0 | 0 | 2870.4599 | 0 | 1055.6101 | 0.00081569 | 0.015472 | 22008947.9705
20914.9041 | 1288.8712 | 270.6597 | 1139146.9563 | 0.014427 | 523803.383 | 0 | 3274.3927 | 692.7412 | 0 | 0 | 2971.9942 | 0 | 1288.8712 | 0.0059695 | 0.010818 | 4145231.4658
10529.664 | 1589.8796 | 2549.6365 | 1060292.5221 | 0.15325 | 459964.8125 | 0 | 3437.2776 | 20.5194 | 0 | 0 | 3946.47 | 0 | 1589.8796 | 0.00025712 | 0.013394 | 638878.6964
7373.5408 | 838.0489 | 928.2661 | 775890.4711 | 0.05911 | 312951.7967 | 0 | 2190.4875 | 239.4476 | 0 | 0 | 2252.516 | 0 | 838.0489 | 0.033569 | 0.018159 | 3191887.9548
7479.6434 | 993.4754 | 1562.334 | 1263733.0889 | 0.069622 | 532082.7016 | 0 | 3196.9106 | 250.8088 | 0 | 0 | 4894.1196 | 0 | 993.4754 | 0.00033905 | 0.012237 | 895578.4883
4369.6143 | 1494.9775 | 488.8571 | 1106965.4808 | 0.04793 | 519749.8606 | 0 | 3423.9838 | 390.1216 | 0 | 0 | 4778.9106 | 0 | 1494.9775 | 0.0073334 | 0.012161 | 1144882.4843
4396.7014 | 2631.1969 | 1707.2453 | 1650942.8403 | 0.081202 | 771743.6059 | 0 | 5507.4415 | 1629.3931 | 0 | 0 | 6647.8084 | 0 | 2631.1969 | 0.014849 | 0.0076109 | 3407499.2265
8928.2835 | 1141.9591 | 2081.9336 | 779354.4276 | 0.12394 | 311158.7686 | 0 | 2499.9118 | 34.7947 | 0 | 0 | 3070.5848 | 0 | 1141.9591 | 0.061984 | 0.018146 | 2723255.1304
13506.7899 | 936.5717 | 1528.3365 | 871972.1293 | 0.066459 | 386083.1879 | 0 | 2456.4974 | 702.2817 | 0 | 0 | 3163.4161 | 0 | 936.5717 | 0.0079 | 0.015862 | 736417.9305
9859.105 | 746.242 | 463.1026 | 575128.0325 | 0.11808 | 287916.5278 | 0 | 1748.5175 | 74.4589 | 0 | 0 | 2491.1036 | 0 | 746.242 | 0.00082085 | 0.01998 | 473407.1573
5775.0511 | 1480.3139 | 771.7479 | 1033641.5763 | 0.11064 | 465776.536 | 0 | 3281.3981 | 311.0985 | 0 | 0 | 3610.3344 | 0 | 1480.3139 | 0.0063433 | 0.012085 | 45936936.3855
2153.6377 | 928.4408 | 1488.9893 | 692385.7789 | 0.10416 | 288985.4959 | 0 | 2135.0089 | 892.9027 | 0 | 0 | 2127.3914 | 0 | 928.4408 | 0.010275 | 0.020661 | 2168993.7039
8601.8716 | 904.8204 | 1321.2488 | 643896.7686 | 0.017313 | 291736.6039 | 0 | 2026.8183 | 109.4546 | 0 | 0 | 2208.1771 | 0 | 904.8204 | 0.39655 | 0.020246 | 1679416.7861
5335.5404 | 873.3512 | 925.1467 | 880504.3305 | 0.009202 | 369883.3057 | 0 | 2408.2756 | 138.5088 | 0 | 0 | 2927.7871 | 0 | 873.3512 | 0.0040953 | 0.016907 | 1272263.8741
27990.6306 | 1404.1517 | 412.5339 | 1533424.6604 | 0.015904 | 628322.8393 | 0 | 4077.4723 | 83.8882 | 0 | 0 | 4857.3509 | 0 | 1404.1517 | 0.0053632 | 0.0089005 | 12687277.5802
27921.3314 | 2055.3161 | 1682.3987 | 1555311.5078 | 0.057016 | 655630.0542 | 0 | 4765.6923 | 762.7138 | 0 | 0 | 6799.1021 | 0 | 2055.3161 | 0.0084318 | 0.0099043 | 72654877.1075
12263.9433 | 1255.2385 | 1827.3735 | 1153561.869 | 0.25721 | 461163.283 | 0 | 3265.9721 | 41.4656 | 0 | 0 | 4164.4412 | 0 | 1255.2385 | 0.031725 | 0.012213 | 253557.1525
16817.2163 | 1486.1162 | 446.8489 | 1335000.4424 | 0.031519 | 627429.5651 | 0 | 3813.0507 | 360.8627 | 0 | 0 | 4000.5055 | 0 | 1486.1162 | 0.0073192 | 0.010126 | 5221544.3887
5155.198 | 1331.7259 | 347.0492 | 1094089.0587 | 0.052642 | 487565.2724 | 0 | 3238.5481 | 88.0655 | 0 | 0 | 4470.7102 | 0 | 1331.7259 | 0.034375 | 0.011913 | 3406721.9663
12256.3557 | 820.1133 | 743.3283 | 788151.0364 | 0.11737 | 384720.6891 | 0 | 2193.9775 | 102.2885 | 0 | 0 | 2990.5281 | 0 | 820.1133 | 0.0058657 | 0.015606 | 14425298.1102
15365.4805 | 1082.3705 | 392.7719 | 874220.258 | 0.066069 | 385009.6933 | 0 | 2605.9647 | 80.6433 | 0 | 0 | 2640.5766 | 0 | 1082.3705 | 0.012667 | 0.016278 | 637072.4273
7705.5184 | 630.1534 | 970.9977 | 770202.8626 | 0.085765 | 299703.2818 | 0 | 1973.0301 | 329.0557 | 0 | 0 | 2155.3645 | 0 | 630.1534 | 0.0002951 | 0.01947 | 11463810.2012
15677.401 | 1529.344 | 1021.9775 | 835302.1512 | 0.0086571 | 422563.511 | 0 | 2984.2476 | 13.5533 | 0 | 0 | 3476.3073 | 0 | 1529.344 | 0.0055585 | 0.013215 | 1084989.5317
11954.4841 | 1207.4595 | 639.2682 | 782775.014 | 0.012105 | 373967.6587 | 0 | 2571.2668 | 317.8794 | 0 | 0 | 3537.692 | 0 | 1207.4595 | 0.053268 | 0.015841 | 1719081.6354
12384.4294 | 584.3674 | 493.9072 | 602014.2781 | 0.042964 | 277898.412 | 0 | 1633.8409 | 480.734 | 0 | 0 | 2293.2812 | 0 | 584.3674 | 0.065087 | 0.023246 | 182420.5839
2169.8356 | 1140.0877 | 567.3651 | 889799.9961 | 0.051033 | 401268.2928 | 0 | 2690.7673 | 30.5277 | 0 | 0 | 2586.4764 | 0 | 1140.0877 | 0.00082272 | 0.014931 | 416321.3362
15273.7171 | 1117.9831 | 146.008 | 1295825.3462 | 0.070397 | 565127.9607 | 0 | 3377.2009 | 101.5695 | 0 | 0 | 3990.1026 | 0 | 1117.9831 | 0.016787 | 0.01095 | 512157.0929
3513.0103 | 1485.1957 | 479.1682 | 1468655.2658 | 0.040504 | 597894.6294 | 0 | 4045.3547 | 640.7866 | 0 | 0 | 4186.7399 | 0 | 1485.1957 | 0.022747 | 0.010149 | 22873728.2164
13479.0715 | 1917.608 | 280.0349 | 1216924.8702 | 0.118 | 594364.9492 | 0 | 4037.752 | 514.0642 | 0 | 0 | 4257.126 | 0 | 1917.608 | 0.025647 | 0.010782 | 18682404.118
13415.9677 | 1116.0295 | 626.7911 | 939476.2789 | 0.031801 | 428869.9191 | 0 | 2753.4343 | 619.546 | 0 | 0 | 3692.656 | 0 | 1116.0295 | 0.0076823 | 0.014102 | 87651014.401
5271.9981 | 1785.7688 | 418.4613 | 1336667.32 | 0.036172 | 592652.1358 | 0 | 4115.0891 | 334.8305 | 0 | 0 | 4172.3909 | 0 | 1785.7688 | 0.0089602 | 0.0097754 | 1509479.2181
5761.6881 | 1174.8767 | 1277.3957 | 978755.6073 | 0.079446 | 402327.4137 | 0 | 2880.7199 | 88.3059 | 0 | 0 | 4307.5456 | 0 | 1174.8767 | 0.010698 | 0.014526 | 1010862.0266
1681.3299 | 1206.9516 | 551.8808 | 720952.1738 | 0.045355 | 351448.7663 | 0 | 2462.8811 | 238.9674 | 0 | 0 | 2903.776 | 0 | 1206.9516 | 0.085942 | 0.016588 | 4928344.618
21249.5196 | 2924.4498 | 1486.0583 | 2216389.1638 | 0.1176 | 975688.3267 | 0 | 6786.8661 | 440.858 | 0 | 0 | 7768.3313 | 0 | 2924.4498 | 0.009026 | 0.0061109 | 2595910.5044
9532.2546 | 1689.0002 | 1312.2476 | 1136202.7708 | 0.041179 | 541257.8538 | 0 | 3668.6859 | 1225.2776 | 0 | 0 | 3443.7731 | 0 | 1689.0002 | 0.00074576 | 0.010337 | 18671471.3901
10949.8946 | 977.1182 | 398.7807 | 799468.5783 | 0.042602 | 358438.4105 | 0 | 2370.4571 | 44.9748 | 0 | 0 | 2207.0133 | 0 | 977.1182 | 0.0097603 | 0.015497 | 434499.4727
24642.2243 | 1091.1517 | 480.9401 | 1327109.7254 | 0.051428 | 514102.8405 | 0 | 3405.0064 | 260.2416 | 0 | 0 | 2925.5985 | 0 | 1091.1517 | 0.01205 | 0.012311 | 5039835.1627
15133.757 | 1143.1488 | 917.1419 | 1286191.5691 | 0.01358 | 557667.5324 | 0 | 3385.5121 | 35.8266 | 0 | 0 | 5479.7611 | 0 | 1143.1488 | 0.25132 | 0.011412 | 579692.9988
5556.1269 | 989.1226 | 1461.8364 | 749353.1126 | 0.048082 | 358227.4961 | 0 | 2294.9909 | 59.789 | 0 | 0 | 3286.1026 | 0 | 989.1226 | 0.10229 | 0.017536 | 32385835.14
3819.3491 | 950.666 | 2156.0548 | 663980.5506 | 0.15478 | 303074.3406 | 0 | 2107.6293 | 31.0079 | 0 | 0 | 3187.6907 | 0 | 950.666 | 0.007179 | 0.019951 | 3768500.853
12293.801 | 969.7876 | 638.8342 | 788704.5398 | 0.048606 | 317457.9342 | 0 | 2344.3564 | 725.9809 | 0 | 0 | 3339.1072 | 0 | 969.7876 | 0.030448 | 0.018623 | 5067169.1093
15297.0641 | 1015.473 | 177.4074 | 1035307.2503 | 0.02668 | 433780.0662 | 0 | 2820.2749 | 79.0122 | 0 | 0 | 4112.9347 | 0 | 1015.473 | 0.0073546 | 0.013413 | 4003222.704
31819.2343 | 2202.3166 | 550.0025 | 1916639.5042 | 0.0098442 | 903473.5085 | 0 | 5542.9406 | 222.2107 | 0 | 0 | 7944.8978 | 0 | 2202.3166 | 0.0047635 | 0.0062736 | 27118873.3653
8793.1866 | 1017.291 | 247.198 | 1028926.78 | 0.10085 | 479578.7742 | 0 | 2810.9561 | 1143.2427 | 0 | 0 | 3671.3629 | 0 | 1017.291 | 0.36169 | 0.013597 | 19183590.2449
26479.7036 | 2030.2394 | 2749.0698 | 1703799.8142 | 0.05683 | 681007.2859 | 0 | 4999.766 | 842.8649 | 0 | 0 | 4830.3108 | 0 | 2030.2394 | 0.017291 | 0.008467 | 9653390.9968
26397.5399 | 1530.3103 | 363.6944 | 1181125.6919 | 0.026015 | 585754.5079 | 0 | 3588.6618 | 613.0976 | 0 | 0 | 3402.7995 | 0 | 1530.3103 | 0.0026095 | 0.010752 | 468480.3481
7285.3059 | 1280.5635 | 607.357 | 700448.4404 | 0.08596 | 345673.699 | 0 | 2500.5863 | 277.6702 | 0 | 0 | 2983.3013 | 0 | 1280.5635 | 0.059638 | 0.016404 | 16879704.3135
18089.0123 | 2212.8515 | 120.6337 | 1339196.9666 | 0.011806 | 614606.6625 | 0 | 4545.8407 | 17.9778 | 0 | 0 | 6101.3695 | 0 | 2212.8515 | 0.0080225 | 0.0092784 | 1732289.5029
9094.6285 | 756.8706 | 796.549 | 801708.0525 | 0.092326 | 321520.6716 | 0 | 2154.5016 | 94.1826 | 0 | 0 | 2665.3384 | 0 | 756.8706 | 0.012152 | 0.019727 | 2705749.9624
7457.9941 | 603.1974 | 346.9867 | 657896.1792 | 0.090418 | 270514.8023 | 0 | 1750.15 | 139.2543 | 0 | 0 | 1862.0207 | 0 | 603.1974 | 0.011727 | 0.021787 | 7492209.0335
15943.3059 | 1032.4115 | 264.1198 | 871562.7756 | 0.026051 | 426120.0498 | 0 | 2551.4556 | 1126.7379 | 0 | 0 | 2762.4774 | 0 | 1032.4115 | 0.0044851 | 0.015019 | 483708.0868
23122.3439 | 1996.5159 | 665.6405 | 1507816.1298 | 0.025942 | 644783.1237 | 0 | 4624.117 | 20.3969 | 0 | 0 | 6227.9271 | 0 | 1996.5159 | 0.0019644 | 0.0095352 | 4966745.5863
3038.2643 | 1015.5364 | 844.7919 | 611310.8598 | 0.26064 | 295734.7299 | 0 | 2080.4797 | 358.0652 | 0 | 0 | 1898.0903 | 0 | 1015.5364 | 0.013273 | 0.019037 | 5167352.0601
18436.3384 | 2036.7684 | 953.2088 | 1400859.5094 | 0.1733 | 567298.4839 | 0 | 4477.6637 | 704.2581 | 0 | 0 | 4139.6043 | 0 | 2036.7684 | 0.0022304 | 0.010335 | 24182992.9756
3031.2829 | 792.2459 | 855.8022 | 786015.3658 | 0.14787 | 345245.6291 | 0 | 2162.432 | 81.6441 | 0 | 0 | 2059.201 | 0 | 792.2459 | 0.038904 | 0.016385 | 2699257.2838
10361.0748 | 960.3712 | 89.6331 | 1062247.7321 | 0.06481 | 434537.2003 | 0 | 2812.2794 | 87.428 | 0 | 0 | 3141.9853 | 0 | 960.3712 | 0.12166 | 0.013526 | 9540362.0522
20074.6168 | 2019.1772 | 1268.224 | 1564395.5152 | 0.12498 | 620103.6437 | 0 | 4745.4677 | 175.2308 | 0 | 0 | 7142.8663 | 0 | 2019.1772 | 0.0027303 | 0.0092021 | 446636.8809
24618.1755 | 2880.1972 | 81.01 | 2609536.4635 | 0.016894 | 1104414.042 | 0 | 7428.7187 | 38.2971 | 0 | 0 | 9885.3926 | 0 | 2880.1972 | 0.033784 | 0.0052282 | 6223127.1814
13490.5216 | 1167.8186 | 730.372 | 825234.4045 | 0.17806 | 365927.9436 | 0 | 2605.7851 | 902.4848 | 0 | 0 | 3727.267 | 0 | 1167.8186 | 0.00069074 | 0.015255 | 1514988.132
33281.7629 | 1571.2432 | 254.709 | 1520529.7994 | 0.0049051 | 733376.2356 | 0 | 4221.7713 | 147.7788 | 0 | 0 | 5351.3425 | 0 | 1571.2432 | 0.0013642 | 0.0085299 | 2641657.148
4064.478 | 1489.1552 | 454.2214 | 1195138.9891 | 0.035426 | 553444.5651 | 0 | 3572.0312 | 66.4497 | 0 | 0 | 3964.4096 | 0 | 1489.1552 | 0.0090387 | 0.010004 | 2472541.2948
5531.3835 | 1300.4073 | 661.8691 | 1000237.791 | 0.045918 | 425687.3716 | 0 | 3043.5171 | 32.7286 | 0 | 0 | 3267.2743 | 0 | 1300.4073 | 0.0010523 | 0.014309 | 515659.9309
4760.4989 | 1096.4196 | 802.566 | 707427.7706 | 0.11932 | 286417.8386 | 0 | 2328.9424 | 106.8551 | 0 | 0 | 2860.1131 | 0 | 1096.4196 | 0.0015593 | 0.019369 | 10684403.225
16519.5456 | 1315.4015 | 843.2602 | 1332069.844 | 0.012631 | 515990.0318 | 0 | 3637.5202 | 709.9833 | 0 | 0 | 5245.657 | 0 | 1315.4015 | 0.0026823 | 0.011724 | 818281.4792
13274.4527 | 1010.7959 | 922.1843 | 955481.0397 | 0.26732 | 417933.9545 | 0 | 2676.3121 | 766.8774 | 0 | 0 | 2946.7491 | 0 | 1010.7959 | 0.14044 | 0.014439 | 3659412.8084
7206.288 | 905.9639 | 905.0224 | 1090053.8538 | 0.23134 | 425552.3856 | 0 | 2806.4878 | 1081.4722 | 0 | 0 | 4441.6071 | 0 | 905.9639 | 0.071096 | 0.013651 | 3114490.9134
8832.6802 | 825.6417 | 256.2658 | 623976.2909 | 0.2632 | 259853.5225 | 0 | 1913.0172 | 31.7827 | 0 | 0 | 2132.4259 | 0 | 825.6417 | 0.002639 | 0.024486 | 2561345.2013
20722.7466 | 1670.7918 | 97.691 | 1641647.3448 | 0.010705 | 678259.0456 | 0 | 4532.4919 | 67.1725 | 0 | 0 | 6986.9111 | 0 | 1670.7918 | 0.023958 | 0.008587 | 7101779.4074
21341.06 | 1737.2521 | 1960.9447 | 1181096.2128 | 0.091691 | 538749.2877 | 0 | 3795.1911 | 263.0578 | 0 | 0 | 4171.2745 | 0 | 1737.2521 | 0.0089188 | 0.011754 | 85419300.7909
13224.2571 | 2071.4915 | 650.7917 | 1336290.7076 | 0.023294 | 555092.4974 | 0 | 4399.656 | 187.1854 | 0 | 0 | 4558.7277 | 0 | 2071.4915 | 0.020999 | 0.0099756 | 2332898.317
3148.5191 | 2103.3266 | 2682.009 | 1447356.0018 | 0.057902 | 591095.9852 | 0 | 4625.2405 | 1463.7102 | 0 | 0 | 4761.3675 | 0 | 2103.3266 | 0.024221 | 0.0096098 | 3548940.1705
13067.9526 | 808.4097 | 230.488 | 614540.4353 | 0.11885 | 304817.2823 | 0 | 1879.35 | 91.3734 | 0 | 0 | 2159.6703 | 0 | 808.4097 | 0.00044893 | 0.018215 | 1672269.3176
4232.8453 | 1373.5172 | 236.1195 | 1204411.1502 | 0.12574 | 511667.247 | 0 | 3472.7746 | 173.5013 | 0 | 0 | 4126.6685 | 0 | 1373.5172 | 0.023514 | 0.012365 | 310890.0047
2990.1797 | 814.1813 | 516.8198 | 645544.4082 | 0.021666 | 295160.0145 | 0 | 1939.2123 | 211.9498 | 0 | 0 | 2845.8602 | 0 | 814.1813 | 0.22496 | 0.01907 | 5521907.0785
22826.6504 | 1180.6481 | 368.2562 | 1179592.9994 | 0.051164 | 535849.1882 | 0 | 3236.9353 | 41.6495 | 0 | 0 | 3261.8813 | 0 | 1180.6481 | 0.016102 | 0.0106 | 1269131.1877
6446.3497 | 1817.3354 | 128.2658 | 1966044.9763 | 0.027137 | 836565.6701 | 0 | 5244.842 | 540.8354 | 0 | 0 | 7212.3701 | 0 | 1817.3354 | 0.13566 | 0.0077247 | 3591633.1405
1683.2747 | 849.145 | 1304.7497 | 888254.3631 | 0.026604 | 397922.4644 | 0 | 2397.6352 | 200.1916 | 0 | 0 | 3072.7514 | 0 | 849.145 | 0.0024289 | 0.016378 | 3906758.547
8911.22 | 687.5633 | 1503.3045 | 486937.1682 | 0.23385 | 233537.3198 | 0 | 1536.0514 | 899.4288 | 0 | 0 | 2285.0747 | 0 | 687.5633 | 0.033166 | 0.024682 | 54737027.9936
17574.7311 | 1628.8934 | 985.7541 | 1088938.7811 | 0.10685 | 527233.1528 | 0 | 3526.21 | 18.276 | 0 | 0 | 4810.4365 | 0 | 1628.8934 | 0.002101 | 0.011384 | 6482790.1839
13646.5135 | 1290.5203 | 345.837 | 1068165.2729 | 0.025774 | 482796.3605 | 0 | 3152.1784 | 194.1111 | 0 | 0 | 3995.3628 | 0 | 1290.5203 | 0.00088319 | 0.012721 | 955551.0577
18180.8235 | 1087.6523 | 1793.6183 | 958859.4847 | 0.026236 | 376176.3344 | 0 | 2758.9297 | 169.9522 | 0 | 0 | 4320.1654 | 0 | 1087.6523 | 0.0197 | 0.01599 | 16153791.3926
7015.7461 | 1378.4059 | 941.5559 | 817753.6218 | 0.024453 | 384554.9565 | 0 | 2802.9513 | 154.6218 | 0 | 0 | 3440.2639 | 0 | 1378.4059 | 0.00033791 | 0.014604 | 556560.1827
11681.9034 | 1416.8574 | 504.8206 | 1240917.0635 | 0.068012 | 505846.5161 | 0 | 3579.7407 | 41.9388 | 0 | 0 | 4430.3724 | 0 | 1416.8574 | 0.023931 | 0.011577 | 55404927.1388
5871.2052 | 1713.2739 | 799.4732 | 999358.0878 | 0.072727 | 483942.6127 | 0 | 3454.1282 | 885.7996 | 0 | 0 | 3871.5743 | 0 | 1713.2739 | 0.016888 | 0.012227 | 81323944.4963
12479.0511 | 763.9354 | 167.6345 | 699722.5341 | 0.17807 | 334450.1093 | 0 | 1983.593 | 247.5374 | 0 | 0 | 1977.4102 | 0 | 763.9354 | 0.0049512 | 0.017461 | 324911.1257
30432.8835 | 2051.0256 | 924.1774 | 1609850.6564 | 0.034542 | 704960.2419 | 0 | 4856.5781 | 664.8049 | 0 | 0 | 5258.8474 | 0 | 2051.0256 | 0.03436 | 0.0083108 | 1091520.4477
18418.6481 | 1095.046 | 274.4417 | 836365.4556 | 0.12942 | 408567.8463 | 0 | 2552.5629 | 744.7899 | 0 | 0 | 2583.0936 | 0 | 1095.046 | 0.019368 | 0.015985 | 1527279.152
5022.1061 | 1180.4725 | 721.1365 | 1272193.2479 | 0.090985 | 617497.9465 | 0 | 3398.344 | 141.223 | 0 | 0 | 5340.9042 | 0 | 1180.4725 | 0.011076 | 0.010422 | 13386388.7793
2105.9506 | 776.785 | 847.6228 | 649342.6128 | 0.043115 | 289996.5545 | 0 | 1908.509 | 296.7109 | 0 | 0 | 3009.337 | 0 | 776.785 | 0.047403 | 0.022425 | 26017667.285
3003.5528 | 1003.7202 | 1028.2218 | 638567.3485 | 0.13051 | 310381.7561 | 0 | 2116.2458 | 1308.2777 | 0 | 0 | 2991.4554 | 0 | 1003.7202 | 0.0027647 | 0.020685 | 3385871.6662
12566.8054 | 997.4426 | 869.2612 | 813388.2546 | 0.16908 | 368775.8176 | 0 | 2415.0353 | 420.1037 | 0 | 0 | 3422.0865 | 0 | 997.4426 | 0.00081748 | 0.016245 | 274756.2316
8899.4158 | 1431.9987 | 1105.5691 | 897950.6227 | 0.10232 | 435807.492 | 0 | 2996.3914 | 270.0801 | 0 | 0 | 4076.6235 | 0 | 1431.9987 | 0.020584 | 0.012779 | 1237568.3585
9306.316 | 959.3375 | 595.9616 | 735690.0424 | 0.017073 | 330984.9738 | 0 | 2241.4162 | 423.5369 | 0 | 0 | 2992.6717 | 0 | 959.3375 | 0.0005539 | 0.017341 | 394040.1465
3762.7507 | 1159.7963 | 565.2468 | 784497.3566 | 0.099026 | 384260.9788 | 0 | 2526.6921 | 727.0265 | 0 | 0 | 3775.9301 | 0 | 1159.7963 | 0.002073 | 0.015395 | 8477883.2384
28379.2809 | 2436.2748 | 592.0315 | 2263039.6949 | 0.11793 | 912550.5468 | 0 | 6380.9465 | 1030.4071 | 0 | 0 | 9408.6575 | 0 | 2436.2748 | 0.0011952 | 0.0064161 | 855320.2421
29877.6269 | 1910.5463 | 441.9729 | 2294595.8538 | 0.021226 | 965004.2412 | 0 | 5911.1997 | 54.054 | 0 | 0 | 5075.6458 | 0 | 1910.5463 | 0.0096819 | 0.0067019 | 759703.9284
16662.8946 | 1396.055 | 90.3014 | 1073525.4561 | 0.014908 | 531915.8999 | 0 | 3266.8823 | 75.5345 | 0 | 0 | 4255.9299 | 0 | 1396.055 | 0.0077866 | 0.010581 | 15901651.5269
15542.6318 | 1807.0128 | 576.3027 | 1535034.45 | 0.0073744 | 746460.829 | 0 | 4482.4395 | 186.4756 | 0 | 0 | 6398.6964 | 0 | 1807.0128 | 0.02396 | 0.0086411 | 3925178.4143
9446.4985 | 886.3373 | 2223.0221 | 572248.9312 | 0.025949 | 259676.6401 | 0 | 1883.3445 | 229.3501 | 0 | 0 | 2002.5581 | 0 | 886.3373 | 0.13079 | 0.021314 | 19865677.3289
20366.2382 | 1786.3304 | 853.2292 | 1604527.021 | 0.025779 | 716792.0023 | 0 | 4583.0552 | 1910.0637 | 0 | 0 | 4281.5503 | 0 | 1786.3304 | 0.02887 | 0.0083149 | 4919871.2533
2271.3875 | 755.6724 | 702.6928 | 638675.5499 | 0.025324 | 284691.7928 | 0 | 1868.8196 | 191.4108 | 0 | 0 | 1786.0737 | 0 | 755.6724 | 0.010332 | 0.02053 | 45567207.5219
7295.9099 | 2462.4627 | 1411.8924 | 1861309.4526 | 0.084894 | 772956.15 | 0 | 5706.0839 | 827.1064 | 0 | 0 | 6341.6676 | 0 | 2462.4627 | 0.00068449 | 0.0071724 | 20490427.931
1993.2974 | 1085.8435 | 417.4312 | 1157609.6497 | 0.081298 | 460524.8657 | 0 | 3103.9359 | 219.0696 | 0 | 0 | 3547.7079 | 0 | 1085.8435 | 0.07945 | 0.01228 | 405562.8209
3621.1189 | 823.5066 | 1066.846 | 716379.273 | 0.0832 | 345917.949 | 0 | 2072.1257 | 31.8525 | 0 | 0 | 3070.2549 | 0 | 823.5066 | 0.011761 | 0.01777 | 15254429.5357
14768.1241 | 1183.4483 | 1755.0665 | 1109112.593 | 0.045215 | 429724.8137 | 0 | 3116.7448 | 527.7513 | 0 | 0 | 3609.2037 | 0 | 1183.4483 | 0.010331 | 0.014457 | 1388164.9501
22664.5737 | 1718.4297 | 1075.4106 | 1239175.4856 | 0.023451 | 541381.1067 | 0 | 3877.7478 | 234.4576 | 0 | 0 | 4006.5931 | 0 | 1718.4297 | 0.060634 | 0.011836 | 7323309.8411
18495.924 | 912.3158 | 1188.4652 | 869533.4975 | 0.060377 | 418816.8101 | 0 | 2428.0285 | 210.3807 | 0 | 0 | 3350.3314 | 0 | 912.3158 | 0.026555 | 0.013746 | 6493290.5213
11217.0314 | 944.4719 | 686.4427 | 1046005.6627 | 0.017771 | 469625.8208 | 0 | 2768.0661 | 287.8043 | 0 | 0 | 4312.3713 | 0 | 944.4719 | 0.022495 | 0.013328 | 3616539.2899
46421.8541 | 3326.3525 | 941.8846 | 2809234.7412 | 0.011234 | 1165344.0666 | 0 | 8222.5617 | 87.6988 | 0 | 0 | 12348.2244 | 0 | 3326.3525 | 0.0080389 | 0.0055835 | 196881613.5406
3538.3144 | 1242.6557 | 1205.7244 | 764872.198 | 0.051745 | 384217.8035 | 0 | 2575.1618 | 1149.5285 | 0 | 0 | 3218.9175 | 0 | 1242.6557 | 0.011621 | 0.016615 | 8625816.0415
24751.6396 | 2738.3502 | 1285.1047 | 2394618.4439 | 0.24629 | 967863.4738 | 0 | 6912.0949 | 576.1936 | 0 | 0 | 9588.4646 | 0 | 2738.3502 | 0.0038811 | 0.0063964 | 862840.9051
15960.394 | 1776.4262 | 83.5944 | 1406344.6676 | 0.012544 | 700565.0954 | 0 | 4227.3473 | 132.2615 | 0 | 0 | 4400.6935 | 0 | 1776.4262 | 0.0022936 | 0.0082461 | 4803251.5047
12459.8751 | 943.0648 | 1268.2704 | 676216.8885 | 0.075295 | 323184.0545 | 0 | 2121.3933 | 184.2664 | 0 | 0 | 3001.0391 | 0 | 943.0648 | 0.0044242 | 0.020108 | 361152.9773
12210.8766 | 1090.8635 | 982.2943 | 767249.6178 | 0.063451 | 361699.0704 | 0 | 2427.7829 | 599.1011 | 0 | 0 | 2668.288 | 0 | 1090.8635 | 0.12872 | 0.015817 | 4556610.1066
21328.0189 | 2664.4606 | 528.2471 | 2418302.4777 | 0.041304 | 977590.5042 | 0 | 6879.662 | 233.4863 | 0 | 0 | 8174.0264 | 0 | 2664.4606 | 0.0066153 | 0.0064227 | 8620630.867
2976.1227 | 1020.6076 | 119.7929 | 645298.4854 | 0.04196 | 287231.2921 | 0 | 2144.8493 | 208.1095 | 0 | 0 | 2187.7648 | 0 | 1020.6076 | 0.00093388 | 0.020139 | 1439561.4568
11439.4749 | 3554.6918 | 2016.232 | 2467640.6285 | 0.20062 | 1172292.9087 | 0 | 7854.4331 | 262.0394 | 0 | 0 | 11893.5835 | 0 | 3554.6918 | 0.013497 | 0.0053372 | 73307470.1386
13320.9242 | 1093.6773 | 2009.7034 | 884461.0299 | 0.059043 | 439513.6792 | 0 | 2635.1216 | 367.8016 | 0 | 0 | 3620.6509 | 0 | 1093.6773 | 0.0052643 | 0.012635 | 1269030.1771
24410.9938 | 1910.104 | 660.955 | 1413746.0011 | 0.063925 | 596662.2356 | 0 | 4373.7068 | 14.7824 | 0 | 0 | 4701.2987 | 0 | 1910.104 | 0.098016 | 0.0096782 | 7733110.8961
6851.2391 | 1476.5912 | 546.2394 | 1295466.4649 | 0.02086 | 566905.5289 | 0 | 3734.5569 | 107.616 | 0 | 0 | 4483.3447 | 0 | 1476.5912 | 0.0075399 | 0.0097978 | 1449962.7244
8845.0433 | 1564.648 | 370.804 | 1161221.4693 | 0.086167 | 570878.006 | 0 | 3588.2074 | 381.2907 | 0 | 0 | 5041.7845 | 0 | 1564.648 | 0.078313 | 0.0099604 | 74596321.8509
17598.464 | 900.9174 | 2476.901 | 782492.3134 | 0.052412 | 358699.5849 | 0 | 2264.7662 | 633.9668 | 0 | 0 | 3544.8043 | 0 | 900.9174 | 0.011565 | 0.017067 | 3886935.5481
10065.3044 | 774.2575 | 363.5636 | 780174.2259 | 0.19576 | 331694.9372 | 0 | 2134.2824 | 413.586 | 0 | 0 | 2374.699 | 0 | 774.2575 | 0.0015136 | 0.019629 | 1568029.9217
7685.2976 | 709.8078 | 171.9824 | 772319.9294 | 0.0089094 | 345021.4214 | 0 | 2056.2397 | 83.3669 | 0 | 0 | 2328.3894 | 0 | 709.8078 | 0.021366 | 0.018759 | 130184.3101
8190.3183 | 1565.4986 | 100.6098 | 1135390.1928 | 0.14291 | 567327.9998 | 0 | 3543.9819 | 28.0697 | 0 | 0 | 4529.3904 | 0 | 1565.4986 | 0.0014907 | 0.01119 | 4863736.1664
13907.2096 | 1053.6713 | 187.5427 | 904983.6072 | 0.0060443 | 369641.6377 | 0 | 2630.9966 | 90.0407 | 0 | 0 | 2876.6131 | 0 | 1053.6713 | 0.003878 | 0.0169 | 3007677.3191
15831.8892 | 777.006 | 722.559 | 822161.6026 | 0.034511 | 376294.4138 | 0 | 2210.2926 | 272.7099 | 0 | 0 | 2984.6228 | 0 | 777.006 | 0.0051111 | 0.016794 | 19153897.2321
12319.8404 | 815.4503 | 1371.0535 | 629195.5271 | 0.16085 | 312192.8234 | 0 | 1911.951 | 163.7307 | 0 | 0 | 2489.5454 | 0 | 815.4503 | 0.0019431 | 0.019441 | 6965096.7043
52001.3552 | 2939.321 | 581.9668 | 2814015.5192 | 0.016818 | 1130095.0183 | 0 | 7844.5479 | 657.3294 | 0 | 0 | 8058.6682 | 0 | 2939.321 | 0.013019 | 0.0057153 | 10131521.3205
11053.6624 | 1290.3617 | 1711.767 | 996524.2382 | 0.082684 | 434164.1365 | 0 | 3027.009 | 208.6082 | 0 | 0 | 3179.547 | 0 | 1290.3617 | 0.00038352 | 0.014018 | 594064.4852
16818.5479 | 1675.5062 | 644.2896 | 1145009.8288 | 0.028781 | 490348.4997 | 0 | 3670.5834 | 143.0902 | 0 | 0 | 5605.8806 | 0 | 1675.5062 | 0.027477 | 0.012698 | 1166428.3427
17523.4032 | 1786.5086 | 868.31 | 1319156.6553 | 0.033367 | 615413.8199 | 0 | 4085.2721 | 293.6801 | 0 | 0 | 4059.6259 | 0 | 1786.5086 | 0.12489 | 0.010456 | 1003313.0185
9544.4538 | 1251.2072 | 2589.8605 | 1069397.021 | 0.060343 | 432172.3079 | 0 | 3115.0833 | 234.4023 | 0 | 0 | 4337.5803 | 0 | 1251.2072 | 0.00599 | 0.014426 | 1399240.0283
15546.6696 | 944.934 | 405.118 | 750334.2774 | 0.0087393 | 328274.5045 | 0 | 2252.5915 | 232.519 | 0 | 0 | 3527.2309 | 0 | 944.934 | 0.027326 | 0.018627 | 12709604.1183
36916.5916 | 2370.9516 | 1543.0337 | 1627084.6931 | 0.12883 | 751822.7505 | 0 | 5206.0186 | 39.5707 | 0 | 0 | 7368.1142 | 0 | 2370.9516 | 0.0091554 | 0.0077405 | 6552433.7324
35608.8172 | 2950.0044 | 1015.1487 | 2672164.5504 | 0.048352 | 1060829.3153 | 0 | 7607.6877 | 89.782 | 0 | 0 | 7961.3928 | 0 | 2950.0044 | 0.040032 | 0.0054563 | 15004220.6952
14077.9121 | 1350.3615 | 588.8931 | 1511856.6883 | 0.087745 | 589705.2411 | 0 | 3986.1407 | 294.8015 | 0 | 0 | 4943.8624 | 0 | 1350.3615 | 0.0064862 | 0.010875 | 26716279.1842
13397.4044 | 1222.01 | 828.629 | 993257.9918 | 0.15667 | 419084.4291 | 0 | 2953.0771 | 54.1148 | 0 | 0 | 2883.6242 | 0 | 1222.01 | 0.0014946 | 0.015167 | 2647371.1823
4623.1555 | 2312.4314 | 49.6303 | 2850539.0346 | 0.011874 | 1112832.8416 | 0 | 7282.4844 | 151.0315 | 0 | 0 | 8224.9961 | 0 | 2312.4314 | 0.0012987 | 0.0053848 | 13885001.9248
16510.7457 | 1962.1371 | 482.5827 | 1341312.1406 | 0.2557 | 605012.3347 | 0 | 4299.2546 | 90.8438 | 0 | 0 | 5823.0117 | 0 | 1962.1371 | 0.012528 | 0.010568 | 6795161.1815
9432.0357 | 755.812 | 455.9021 | 727499.4765 | 0.23713 | 337350.6136 | 0 | 2023.9535 | 195.5103 | 0 | 0 | 2486.4397 | 0 | 755.812 | 0.00084629 | 0.017969 | 2079611.7114
8526.0787 | 1080.6414 | 1959.2097 | 1081875.7114 | 0.04205 | 473930.9947 | 0 | 2966.59 | 262.0727 | 0 | 0 | 4477.5169 | 0 | 1080.6414 | 0.0014186 | 0.012345 | 140012210.1272
11723.5445 | 1364.826 | 1665.9225 | 960406.3698 | 0.072023 | 377277.2245 | 0 | 3038.3189 | 30.4976 | 0 | 0 | 2694.7272 | 0 | 1364.826 | 0.0016181 | 0.015459 | 301105.6773
14907.2345 | 864.5543 | 1007.4106 | 865079.2666 | 0.043738 | 381887.1064 | 0 | 2372.5779 | 752.6619 | 0 | 0 | 3425.7925 | 0 | 864.5543 | 0.01838 | 0.014609 | 501811.0712
15676.5013 | 1023.3334 | 2364.9377 | 880164.9927 | 0.019491 | 362071.1734 | 0 | 2557.404 | 242.9189 | 0 | 0 | 3828.8361 | 0 | 1023.3334 | 0.026544 | 0.015529 | 1969365.6016
9528.6571 | 858.8554 | 420.5847 | 857903.1095 | 0.10451 | 410731.6277 | 0 | 2354.3668 | 76.8423 | 0 | 0 | 3516.9484 | 0 | 858.8554 | 0.0075549 | 0.015674 | 2332914.4957
9393.1424 | 599.5264 | 1042.7423 | 489990.5139 | 0.055185 | 212937.6056 | 0 | 1453.4961 | 441.7601 | 0 | 0 | 1448.6234 | 0 | 599.5264 | 0.066862 | 0.027009 | 1113423.5465
18864.4553 | 1728.49 | 1311.1818 | 1152031.3363 | 0.084509 | 541228.0415 | 0 | 3735.7271 | 316.8012 | 0 | 0 | 4891.1373 | 0 | 1728.49 | 0.068351 | 0.011497 | 1701857.6549
24666.0533 | 2000.3511 | 742.0677 | 1649508.0799 | 0.066036 | 666201.5475 | 0 | 4875.1928 | 719.8173 | 0 | 0 | 6737.2801 | 0 | 2000.3511 | 0.31797 | 0.0093123 | 80872029.4888
7805.2204 | 2173.3813 | 829.3621 | 1724987.2938 | 0.065595 | 785405.01 | 0 | 5179.6296 | 487.0122 | 0 | 0 | 4551.633 | 0 | 2173.3813 | 0.010744 | 0.0072231 | 48445164.392
16382.2547 | 1846.1771 | 1668.6696 | 1496594.4922 | 0.076083 | 579551.5455 | 0 | 4454.4591 | 1399.1743 | 0 | 0 | 7018.0891 | 0 | 1846.1771 | 0.012564 | 0.010346 | 2614870.6936
6496.6089 | 1125.0014 | 1567.249 | 853092.8022 | 0.12374 | 413976.9031 | 0 | 2611.6546 | 76.6979 | 0 | 0 | 4008.7776 | 0 | 1125.0014 | 0.010079 | 0.01501 | 531047.9126
6186.7783 | 1901.2863 | 1009.1076 | 1594180.1457 | 0.013748 | 626678.3251 | 0 | 4679.7556 | 1397.0935 | 0 | 0 | 4474.7188 | 0 | 1901.2863 | 0.019138 | 0.0097609 | 1996608.3001
12075.6662 | 750.6058 | 2753.1733 | 655359.8318 | 0.11624 | 268997.8667 | 0 | 1892.8754 | 178.0971 | 0 | 0 | 1944.8448 | 0 | 750.6058 | 0.038938 | 0.022755 | 2192293.2146
16069.7548 | 965.7851 | 1200.7542 | 1031516.9855 | 0.099993 | 450561.0572 | 0 | 2764.0599 | 130.2483 | 0 | 0 | 3679.9397 | 0 | 965.7851 | 0.026779 | 0.01383 | 433824.8349
17270.8689 | 3575.0426 | 727.0026 | 2988907.0073 | 0.056655 | 1216141.0436 | 0 | 8784.3395 | 480.5041 | 0 | 0 | 12677.6139 | 0 | 3575.0426 | 0.0096663 | 0.0052975 | 32282314.387
12062.9018 | 1149.589 | 106.9788 | 863424.4359 | 0.040417 | 355962.0046 | 0 | 2654.2276 | 270.646 | 0 | 0 | 3169.9488 | 0 | 1149.589 | 0.0090668 | 0.016017 | 3061301.7113
6641.7616 | 735.7317 | 580.6268 | 735014.0227 | 0.022301 | 314360.4547 | 0 | 2017.0209 | 245.9904 | 0 | 0 | 1945.4833 | 0 | 735.7317 | 0.37618 | 0.01843 | 380752.3323
13088.2093 | 1045.6112 | 1378.1515 | 736463.8326 | 0.076978 | 347093.3986 | 0 | 2328.8896 | 958.5205 | 0 | 0 | 2933.5931 | 0 | 1045.6112 | 0.044249 | 0.015938 | 932650.4005
9518.2317 | 564.9344 | 1586.454 | 564910.4655 | 0.11419 | 258008.1174 | 0 | 1549.6971 | 120.251 | 0 | 0 | 1972.0443 | 0 | 564.9344 | 0.0011492 | 0.022544 | 462532.3841
9948.1507 | 903.202 | 1481.6425 | 869011.8946 | 0.15443 | 339216.1457 | 0 | 2418.0204 | 454.2786 | 0 | 0 | 3856.7539 | 0 | 903.202 | 0.012802 | 0.01874 | 485939.4788
24069.7849 | 3395.2337 | 1092.5764 | 2434095.2497 | 0.12794 | 1034391.4567 | 0 | 7636.7178 | 79.8564 | 0 | 0 | 9576.8711 | 0 | 3395.2337 | 0.11174 | 0.0057433 | 10749511.8309
11778.7727 | 814.325 | 1310.6584 | 760219.8668 | 0.11747 | 317722.9299 | 0 | 2139.4604 | 69.1658 | 0 | 0 | 2715.5063 | 0 | 814.325 | 0.00038338 | 0.020496 | 249651.0393
18654.8397 | 1761.2747 | 278.8954 | 1393702.1432 | 0.032242 | 539683.4032 | 0 | 4190.1614 | 704.8005 | 0 | 0 | 5408.245 | 0 | 1761.2747 | 0.020509 | 0.010568 | 22104488.8009
3036.4791 | 861.4035 | 1215.7752 | 513686.5695 | 0.021723 | 255453.9453 | 0 | 1756.265 | 120.8558 | 0 | 0 | 2077.5361 | 0 | 861.4035 | 0.039902 | 0.022823 | 5439562.4812
8340.46 | 1292.5178 | 324.7214 | 1009290.9513 | 0.20487 | 494365.4409 | 0 | 3051.4388 | 266.656 | 0 | 0 | 4540.2186 | 0 | 1292.5178 | 0.003944 | 0.012052 | 812091.7151
21086.9831 | 2174.3009 | 325.6819 | 1613998.0142 | 0.10003 | 625972.3497 | 0 | 4986.8753 | 453.5203 | 0 | 0 | 4907.6222 | 0 | 2174.3009 | 0.0069095 | 0.0091861 | 546922.5179
17256.9503 | 938.5369 | 2084.3785 | 821556.0554 | 0.13398 | 366603.2158 | 0 | 2370.485 | 188.5891 | 0 | 0 | 3066.2587 | 0 | 938.5369 | 0.018253 | 0.017596 | 8455215.6184
6908.8819 | 824.1444 | 187.1345 | 740250.1888 | 0.092481 | 313075.1852 | 0 | 2114.4163 | 443.5256 | 0 | 0 | 2691.604 | 0 | 824.1444 | 0.013762 | 0.018435 | 12728841.4459
4948.4184 | 824.8773 | 1267.7311 | 518643.3148 | 0.041609 | 246838.0597 | 0 | 1728.4518 | 526.1443 | 0 | 0 | 2426.5243 | 0 | 824.8773 | 0.080464 | 0.023104 | 785326.713
19084.9205 | 2406.9293 | 2163.9282 | 1567733.5061 | 0.065058 | 779206.2703 | 0 | 5138.3679 | 176.1966 | 0 | 0 | 5372.8055 | 0 | 2406.9293 | 0.00349 | 0.0083259 | 6824093.6472
11097.6394 | 1221.9351 | 230.9967 | 1296018.1342 | 0.07509 | 602195.6696 | 0 | 3481.3079 | 744.239 | 0 | 0 | 4745.5583 | 0 | 1221.9351 | 0.080027 | 0.010472 | 312326.003
14744.9703 | 1271.5656 | 626.8278 | 948530.1705 | 0.01498 | 386127.0784 | 0 | 2924.4978 | 390.6174 | 0 | 0 | 3976.6355 | 0 | 1271.5656 | 0.041818 | 0.014367 | 24403386.05
29036.8641 | 2329.5096 | 891.4045 | 1832405.0233 | 0.081993 | 771819.8442 | 0 | 5522.9255 | 314.3015 | 0 | 0 | 6412.4867 | 0 | 2329.5096 | 0.0014368 | 0.007663 | 1762847.085
10571.4082 | 671.029 | 495.9685 | 674511.4486 | 0.072762 | 312185.0937 | 0 | 1846.8563 | 1271.936 | 0 | 0 | 1935.7406 | 0 | 671.029 | 0.026597 | 0.020859 | 2739125.3135
4368.6732 | 817.7407 | 1450.1422 | 807566.1869 | 0.13523 | 314005.2453 | 0 | 2225.4877 | 609.846 | 0 | 0 | 2036.0983 | 0 | 817.7407 | 0.0035743 | 0.020788 | 9099946.1815
3732.8877 | 532.108 | 3203.1343 | 580839.1399 | 0.13085 | 243430.753 | 0 | 1544.7229 | 157.5561 | 0 | 0 | 2548.1718 | 0 | 532.108 | 0.0012174 | 0.025674 | 539827.87
31435.3427 | 3449.8681 | 882.6508 | 2686412.0055 | 0.12344 | 1166800.2458 | 0 | 8131.5406 | 469.6492 | 0 | 0 | 8475.1852 | 0 | 3449.8681 | 0.012322 | 0.0051298 | 16372808.7443
3580.4354 | 856.3425 | 539.9535 | 970526.0761 | 0.014985 | 447533.868 | 0 | 2548.3813 | 1001.9277 | 0 | 0 | 3877.0098 | 0 | 856.3425 | 0.015078 | 0.014246 | 361639.8728
17672.3253 | 1421.0491 | 2325.41 | 824664.1728 | 0.22449 | 386779.1514 | 0 | 2857.5788 | 351.7368 | 0 | 0 | 2842.8801 | 0 | 1421.0491 | 0.0056221 | 0.014726 | 32960084.0379
1100.6159 | 568.2175 | 625.2463 | 604945.0235 | 0.0075549 | 260002.3753 | 0 | 1622.8333 | 843.9289 | 0 | 0 | 2418.2581 | 0 | 568.2175 | 0.0051715 | 0.023182 | 26052976.2963
34453.3049 | 2441.0733 | 1083.679 | 1829072.3024 | 0.093551 | 814274.3393 | 0 | 5628.4791 | 503.4222 | 0 | 0 | 8514.0118 | 0 | 2441.0733 | 0.064505 | 0.0072833 | 6511625.2787
14621.0994 | 852.9842 | 623.1149 | 942237.4587 | 0.048047 | 370849.9934 | 0 | 2495.6662 | 123.5435 | 0 | 0 | 3908.9114 | 0 | 852.9842 | 0.01126 | 0.015577 | 3464948.062
20847.5437 | 1198.4675 | 134.8299 | 945823.9838 | 0.0068941 | 450115.3271 | 0 | 2846.8051 | 17.7043 | 0 | 0 | 3225.6615 | 0 | 1198.4675 | 0.014016 | 0.014154 | 707626.4784
38575.8197 | 2762.7397 | 885.8802 | 2317970.7203 | 0.0088363 | 1161957.7384 | 0 | 6802.6943 | 730.7742 | 0 | 0 | 10191.3472 | 0 | 2762.7397 | 0.0045789 | 0.0048339 | 2722766.6568
29791.5656 | 2523.1816 | 634.5505 | 2154977.1408 | 0.070081 | 867775.1004 | 0 | 6279.1363 | 709.906 | 0 | 0 | 9306.7127 | 0 | 2523.1816 | 0.0010222 | 0.0064804 | 6210362.8782
3899.8049 | 748.7099 | 837.3307 | 566023.3589 | 0.010143 | 253659.034 | 0 | 1735.0938 | 374.0935 | 0 | 0 | 2332.6293 | 0 | 748.7099 | 0.0042205 | 0.024669 | 1056009.7912
14797.1962 | 1083.0502 | 745.4861 | 868890.8023 | 0.056757 | 343319.7406 | 0 | 2597.3435 | 540.6268 | 0 | 0 | 3299.7785 | 0 | 1083.0502 | 0.0082115 | 0.017285 | 302693.8085
9545.726 | 1958.0455 | 325.4531 | 1231936.1207 | 0.063177 | 596896.1048 | 0 | 4104.313 | 139.9615 | 0 | 0 | 5259.2744 | 0 | 1958.0455 | 0.036036 | 0.010308 | 18620070.3334
7309.271 | 953.889 | 2269.2532 | 742717.2171 | 0.019605 | 321565.6214 | 0 | 2248.2393 | 1144.0076 | 0 | 0 | 2166.9615 | 0 | 953.889 | 0.1145 | 0.019578 | 40173976.8737
17168.9636 | 1185.5322 | 220.84 | 770926.7268 | 0.16874 | 353695.0189 | 0 | 2528.7029 | 334.3309 | 0 | 0 | 2617.8281 | 0 | 1185.5322 | 0.0097171 | 0.017223 | 735169.3836
2858.6033 | 1306.8123 | 526.0767 | 948528.4079 | 0.060069 | 385005.9201 | 0 | 2959.68 | 127.2995 | 0 | 0 | 4076.5952 | 0 | 1306.8123 | 0.0014733 | 0.014787 | 502436.0313
8841.929 | 1147.2493 | 819.0801 | 773727.1269 | 0.054343 | 343329.482 | 0 | 2495.3734 | 270.2169 | 0 | 0 | 3337.2857 | 0 | 1147.2493 | 0.018188 | 0.017987 | 4245364.2517
5412.5465 | 2441.5788 | 2037.4357 | 1957953.0801 | 0.089307 | 778111.404 | 0 | 5853.876 | 1126.4148 | 0 | 0 | 8839.0155 | 0 | 2441.5788 | 0.011711 | 0.0080116 | 676119.4913
4359.8829 | 840.344 | 248.8919 | 837175.4059 | 0.044945 | 422092.4787 | 0 | 2299.7186 | 396.6284 | 0 | 0 | 2071.8394 | 0 | 840.344 | 0.0040755 | 0.015385 | 10073453.3686
1417.9021 | 807.448 | 1528.7924 | 638860.5661 | 0.075282 | 302558.427 | 0 | 1920.8278 | 704.1923 | 0 | 0 | 2793.7505 | 0 | 807.448 | 0.0031988 | 0.020649 | 44935676.1724
15754.9479 | 1284.7819 | 1508.7007 | 880909.9703 | 0.089011 | 362394.4881 | 0 | 2819.6962 | 1247.3656 | 0 | 0 | 3847.1326 | 0 | 1284.7819 | 0.0095607 | 0.016507 | 80037335.9048
7692.6135 | 855.7525 | 423.2972 | 695429.3593 | 0.10381 | 311801.255 | 0 | 2067.7584 | 79.2723 | 0 | 0 | 2898.1316 | 0 | 855.7525 | 0.0049002 | 0.018602 | 969221.964
15108.7111 | 872.5087 | 920.9571 | 1029856.1687 | 0.026865 | 434065.0431 | 0 | 2668.0482 | 647.7825 | 0 | 0 | 2283.5756 | 0 | 872.5087 | 0.019967 | 0.01391 | 2029267.0977
21947.4282 | 1451.2364 | 1232.4318 | 1348868.9791 | 0.12106 | 665110.7392 | 0 | 3802.4319 | 1203.6131 | 0 | 0 | 5624.5937 | 0 | 1451.2364 | 0.099198 | 0.0091588 | 106933500.7163
21845.7685 | 2021.4654 | 898.7448 | 1732499.6648 | 0.0086636 | 833562.9126 | 0 | 5041.0876 | 170.582 | 0 | 0 | 5997.2153 | 0 | 2021.4654 | 0.0037264 | 0.0073625 | 5250617.5531
11072.278 | 574.1898 | 139.3086 | 623870.8966 | 0.097506 | 262484.0174 | 0 | 1661.8201 | 899.5567 | 0 | 0 | 2022.1542 | 0 | 574.1898 | 0.0032147 | 0.021573 | 565967.6745
13178.714 | 1489.4 | 973.7497 | 1522460.9679 | 0.26695 | 610833.8548 | 0 | 4143.4407 | 147.6962 | 0 | 0 | 5234.4931 | 0 | 1489.4 | 0.018072 | 0.010335 | 59876310.8792
4424.0148 | 2118.0893 | 423.3154 | 1837474.0615 | 0.014401 | 744111.8193 | 0 | 5320.7194 | 86.3122 | 0 | 0 | 5075.5507 | 0 | 2118.0893 | 0.00074598 | 0.0087319 | 303718.1434
12443.2267 | 692.5193 | 380.2941 | 707659.0533 | 0.042258 | 290058.4114 | 0 | 1926.1505 | 1201.0849 | 0 | 0 | 2987.0236 | 0 | 692.5193 | 0.0056156 | 0.021706 | 18931965.8757
12759.4422 | 1127.9625 | 672.6941 | 785790.3387 | 0.17662 | 353427.5163 | 0 | 2497.1702 | 1903.4871 | 0 | 0 | 2208.9875 | 0 | 1127.9625 | 0.0015146 | 0.017764 | 434656.0836
8605.1372 | 1025.644 | 268.7231 | 833081.2388 | 0.11062 | 335136.3538 | 0 | 2477.5511 | 52.7175 | 0 | 0 | 3914.7381 | 0 | 1025.644 | 0.23035 | 0.017409 | 4045152.6043
9033.8611 | 1353.9531 | 1085.5207 | 1125560.2394 | 0.018225 | 473265.85 | 0 | 3315.6527 | 147.902 | 0 | 0 | 3249.7093 | 0 | 1353.9531 | 0.092462 | 0.011761 | 2384676.3454
42165.9796 | 2625.8937 | 1478.9928 | 1864786.7484 | 0.076781 | 919821.8907 | 0 | 5875.2974 | 1333.6607 | 0 | 0 | 5312.1537 | 0 | 2625.8937 | 0.022746 | 0.0067616 | 7834724.9795
21198.6215 | 2158.2943 | 405.6592 | 1450960.5264 | 0.035016 | 589156.1764 | 0 | 4686.4021 | 237.3682 | 0 | 0 | 6624.1987 | 0 | 2158.2943 | 0.00693 | 0.0094694 | 2156052.2673
17097.217 | 2183.1128 | 978.6717 | 2394349.8355 | 0.038268 | 1054741.6082 | 0 | 6357.3577 | 30.0052 | 0 | 0 | 7865.9021 | 0 | 2183.1128 | 0.0005796 | 0.0059205 | 29682327.3058
26706.3271 | 1722.0964 | 1472.536 | 1240092.5407 | 0.080762 | 591998.8926 | 0 | 3883.0083 | 618.8021 | 0 | 0 | 4027.7215 | 0 | 1722.0964 | 0.067782 | 0.00958 | 6455305.5742
7953.5043 | 666.7994 | 1360.02 | 654216.582 | 0.056627 | 319204.9844 | 0 | 1807.2203 | 384.2945 | 0 | 0 | 2332.6974 | 0 | 666.7994 | 0.0044651 | 0.019056 | 2819366.9924
3058.063 | 1230.956 | 1224.035 | 1047459.272 | 0.012755 | 490500.1187 | 0 | 3056.5868 | 52.5102 | 0 | 0 | 3040.3766 | 0 | 1230.956 | 0.30274 | 0.012311 | 22169090.3853
13509.738 | 1764.9306 | 1718.5997 | 1622877.71 | 0.032424 | 751043.9878 | 0 | 4593.714 | 352.4604 | 0 | 0 | 5972.6306 | 0 | 1764.9306 | 0.042767 | 0.0076235 | 1293758.0232
22482.5649 | 1142.7823 | 2233.881 | 1455097.6943 | 0.10697 | 565876.1718 | 0 | 3679.8813 | 726.7474 | 0 | 0 | 5192.7373 | 0 | 1142.7823 | 0.01088 | 0.010589 | 1234392.3558
15862.8931 | 955.4917 | 463.8202 | 891664.0918 | 0.121 | 393617.3631 | 0 | 2509.7462 | 173.3465 | 0 | 0 | 3805.2791 | 0 | 955.4917 | 0.0012252 | 0.015376 | 32358805.9972
4141.6067 | 947.5901 | 472.4528 | 860463.6977 | 0.14658 | 429930.1423 | 0 | 2447.4148 | 463.2192 | 0 | 0 | 2203.8443 | 0 | 947.5901 | 0.010919 | 0.013615 | 4719396.5012
8777.3012 | 1304.82 | 580.7987 | 890934.0348 | 0.12084 | 372461.4044 | 0 | 2857.191 | 73.1927 | 0 | 0 | 3757.9035 | 0 | 1304.82 | 0.0050912 | 0.015221 | 22826788.5413
8358.4228 | 864.9014 | 841.2989 | 857618.6413 | 0.054738 | 378524.6208 | 0 | 2359.9059 | 86.4276 | 0 | 0 | 2242.9056 | 0 | 864.9014 | 0.081368 | 0.016974 | 477659.1765
8713.8708 | 777.5295 | 716.0898 | 807090.5787 | 0.053914 | 324233.6825 | 0 | 2184.5167 | 1215.515 | 0 | 0 | 2586.9383 | 0 | 777.5295 | 0.03393 | 0.018602 | 201680.1038
3656.4134 | 988.1404 | 247.1226 | 785440.3362 | 0.11981 | 335295.718 | 0 | 2356.9812 | 634.3096 | 0 | 0 | 2073.3071 | 0 | 988.1404 | 0.020584 | 0.019242 | 6337720.9319
5079.7842 | 999.3092 | 598.0634 | 693090.7546 | 0.091191 | 305312.0898 | 0 | 2206.9839 | 188.55 | 0 | 0 | 2264.7142 | 0 | 999.3092 | 0.0051206 | 0.018261 | 3738429.2701
4876.137 | 634.4 | 320.2588 | 573266.0171 | 0.1749 | 246189.3892 | 0 | 1633.6216 | 156.8209 | 0 | 0 | 1646.7064 | 0 | 634.4 | 0.0011471 | 0.022938 | 1113053.2903
39668.7172 | 3235.9099 | 442.8859 | 2839297.8867 | 0.093317 | 1244132.257 | 0 | 8184.736 | 1159.0945 | 0 | 0 | 8650.2148 | 0 | 3235.9099 | 0.00046928 | 0.0046172 | 4975780.1576
8427.7948 | 1617.8707 | 2027.2048 | 1351076.2323 | 0.24361 | 556024.1371 | 0 | 3972.627 | 210.6364 | 0 | 0 | 4890.5789 | 0 | 1617.8707 | 0.10037 | 0.011115 | 3499177.4343
2879.3514 | 774.796 | 458.0071 | 685543.9033 | 0.045605 | 273354.5049 | 0 | 1969.6934 | 482.9225 | 0 | 0 | 2600.2837 | 0 | 774.796 | 0.00039578 | 0.022949 | 22066552.3593
10610.9268 | 807.3471 | 575.4107 | 733043.4585 | 0.0077787 | 299873.5098 | 0 | 2085.0727 | 327.2123 | 0 | 0 | 2328.2324 | 0 | 807.3471 | 0.00051056 | 0.01843 | 10777460.6348
24716.4093 | 1266.565 | 232.2483 | 1213889.3518 | 0.032744 | 532455.2064 | 0 | 3382.5481 | 99.677 | 0 | 0 | 5051.6512 | 0 | 1266.565 | 0.0018919 | 0.011312 | 9020945.4307
44016.8535 | 2380.359 | 768.0887 | 2488020.8253 | 0.19716 | 1103159.8096 | 0 | 6717.7122 | 342.9801 | 0 | 0 | 7363.1155 | 0 | 2380.359 | 0.0083063 | 0.0057632 | 78781670.9361
13271.1974 | 799.9824 | 438.0094 | 645891.2657 | 0.051273 | 305495.412 | 0 | 1925.6435 | 374.8884 | 0 | 0 | 2969.0479 | 0 | 799.9824 | 0.0025166 | 0.020607 | 4329492.8655
7181.8776 | 871.4867 | 2221.3226 | 751655.227 | 0.052631 | 379584.2561 | 0 | 2181.5773 | 437.4705 | 0 | 0 | 3367.5163 | 0 | 871.4867 | 0.0092678 | 0.014992 | 538562.8088
21562.2905 | 1803.5893 | 1234.905 | 1393815.0642 | 0.090982 | 595665.2825 | 0 | 4232.5992 | 790.5874 | 0 | 0 | 6655.4406 | 0 | 1803.5893 | 0.025439 | 0.010666 | 471217.1773
13475.4212 | 710.4259 | 495.9971 | 622823.5595 | 0.30738 | 275325.1202 | 0 | 1795.991 | 39.728 | 0 | 0 | 1924.4991 | 0 | 710.4259 | 0.0038491 | 0.023512 | 775052.1192
2559.6917 | 897.1063 | 903.8379 | 762930.9957 | 0.053352 | 322145.0305 | 0 | 2226.828 | 679.4832 | 0 | 0 | 2310.8691 | 0 | 897.1063 | 0.025002 | 0.017318 | 663857.1061
13934.8503 | 738.7771 | 600.7536 | 924425.6094 | 0.041545 | 389731.8605 | 0 | 2350.5774 | 189.8604 | 0 | 0 | 3204.8452 | 0 | 738.7771 | 0.0062689 | 0.016443 | 40048747.4124
8576.7807 | 1018.4634 | 426.321 | 1020001.3889 | 0.16058 | 411818.9578 | 0 | 2796.552 | 255.112 | 0 | 0 | 3217.6583 | 0 | 1018.4634 | 0.0086775 | 0.013717 | 922019.7057
14779.4108 | 1357.117 | 1101.9226 | 1246639.2383 | 0.059914 | 511454.7213 | 0 | 3530.0895 | 807.4071 | 0 | 0 | 3982.5458 | 0 | 1357.117 | 0.029261 | 0.011047 | 967786.0896
9042.4429 | 690.6648 | 2333.1491 | 550162.2338 | 0.18975 | 253950.9749 | 0 | 1649.4729 | 96.2426 | 0 | 0 | 2442.5494 | 0 | 690.6648 | 0.094033 | 0.025161 | 539218.9584
22049.4315 | 1733.3773 | 691.1302 | 1530579.5432 | 0.012183 | 614109.8724 | 0 | 4401.1589 | 326.2191 | 0 | 0 | 6970.6449 | 0 | 1733.3773 | 0.0073332 | 0.0092537 | 31504260.4105
11244.8897 | 666.6397 | 1478.3119 | 561098.6816 | 0.087775 | 279446.7452 | 0 | 1644.5734 | 327.2147 | 0 | 0 | 2421.7623 | 0 | 666.6397 | 0.022366 | 0.022781 | 5372795.264
14816.0089 | 683.072 | 930.751 | 801104.1397 | 0.026974 | 361360.3 | 0 | 2079.778 | 441.1739 | 0 | 0 | 3043.8431 | 0 | 683.072 | 0.0010872 | 0.017802 | 3657476.9211
11350.8778 | 912.506 | 2235.5307 | 769249.0183 | 0.11272 | 348014.4879 | 0 | 2253.2256 | 442.6675 | 0 | 0 | 2324.3788 | 0 | 912.506 | 0.020589 | 0.01855 | 725410.8467
33295.7966 | 2669.4881 | 347.5059 | 2062106.6263 | 0.025584 | 841923.7893 | 0 | 6263.1318 | 250.4833 | 0 | 0 | 6842.0482 | 0 | 2669.4881 | 0.033488 | 0.0066842 | 17917971.3903
13646.0312 | 1441.3915 | 528.7055 | 904155.0331 | 0.026905 | 454957.2601 | 0 | 3016.5944 | 40.4316 | 0 | 0 | 3308.685 | 0 | 1441.3915 | 0.017293 | 0.012555 | 4222055.3481
9251.4818 | 2217.3648 | 231.3048 | 2558668.9354 | 0.017196 | 1043396.5985 | 0 | 6678.2808 | 15.7574 | 0 | 0 | 8263.0349 | 0 | 2217.3648 | 0.010329 | 0.0054806 | 4586305.0944
17507.7902 | 903.6489 | 1629.6832 | 857480.7337 | 0.26051 | 429197.858 | 0 | 2398.3451 | 357.2451 | 0 | 0 | 3274.8642 | 0 | 903.6489 | 0.0056489 | 0.014988 | 518139.1155
20404.9859 | 2443.8946 | 1051.9568 | 1899057.7532 | 0.071207 | 815778.3084 | 0 | 5753.4176 | 648.5196 | 0 | 0 | 8351.0023 | 0 | 2443.8946 | 0.0017635 | 0.0074348 | 1439125.9177
21095.6132 | 2144.7642 | 691.394 | 1585697.8594 | 0.08048 | 713306.9339 | 0 | 4908.0074 | 20.7707 | 0 | 0 | 7496.2706 | 0 | 2144.7642 | 0.0030773 | 0.0087738 | 7116157.8081
3766.4891 | 890.7957 | 127.5157 | 852635.3756 | 0.090888 | 342927.6492 | 0 | 2377.0593 | 148.3519 | 0 | 0 | 2137.2047 | 0 | 890.7957 | 0.0020847 | 0.017598 | 35896544.3215
7756.2276 | 938.6003 | 493.9095 | 766825.1693 | 0.0046236 | 324621.6572 | 0 | 2275.0448 | 401.0189 | 0 | 0 | 3005.5902 | 0 | 938.6003 | 0.0043176 | 0.01714 | 269424.4239
19113.3026 | 1113.1028 | 271.4217 | 841538.1495 | 0.065105 | 393393.3849 | 0 | 2579.6143 | 256.2981 | 0 | 0 | 3910.2344 | 0 | 1113.1028 | 0.0021768 | 0.016238 | 1162815.2638
13503.2581 | 1074.269 | 466.1833 | 658724.5801 | 0.019583 | 297503.1572 | 0 | 2221.8452 | 820.2547 | 0 | 0 | 2227.0218 | 0 | 1074.269 | 0.0018202 | 0.019163 | 15920466.2693
16564.7152 | 1102.2137 | 1037.9499 | 843457.8555 | 0.034331 | 348896.2672 | 0 | 2572.094 | 487.0994 | 0 | 0 | 3138.0207 | 0 | 1102.2137 | 0.040121 | 0.01715 | 251614.1375
6677.5779 | 814.4182 | 440.181 | 784548.8239 | 0.0070459 | 341350.019 | 0 | 2182.0066 | 312.9548 | 0 | 0 | 2074.6019 | 0 | 814.4182 | 0.0049788 | 0.016368 | 2933224.0807
6899.071 | 1342.4952 | 340.6238 | 1365784.1152 | 0.10387 | 531950.5054 | 0 | 3723.3968 | 384.2606 | 0 | 0 | 5712.4397 | 0 | 1342.4952 | 0.058548 | 0.010645 | 50981848.406
19483.1174 | 991.5659 | 589.1878 | 839047.8967 | 0.072575 | 403574.1978 | 0 | 2453.944 | 139.1826 | 0 | 0 | 3016.4251 | 0 | 991.5659 | 0.11767 | 0.014684 | 2926592.3433
34402.841 | 2043.6346 | 802.8098 | 2037671.0992 | 0.12745 | 846894.9776 | 0 | 5595.7313 | 218.934 | 0 | 0 | 7317.6201 | 0 | 2043.6346 | 0.0021724 | 0.0070841 | 895458.8985
27485.9533 | 2072.6317 | 2069.3792 | 1409777.6871 | 0.097521 | 597919.9709 | 0 | 4529.0264 | 80.0673 | 0 | 0 | 4941.4434 | 0 | 2072.6317 | 0.020475 | 0.0099249 | 75598922.1053
13715.7234 | 882.3211 | 85.9966 | 752955.7117 | 0.15645 | 348396.111 | 0 | 2194.6621 | 70.1302 | 0 | 0 | 2859.6097 | 0 | 882.3211 | 0.0056786 | 0.017287 | 10199533.2591
20164.9697 | 1305.1771 | 579.7817 | 1145568.8484 | 0.049105 | 449293.6769 | 0 | 3301.8761 | 359.7949 | 0 | 0 | 3140.4402 | 0 | 1305.1771 | 0.012339 | 0.01406 | 6371962.4952
41862.0987 | 2582.927 | 830.8709 | 2577665.6201 | 0.022674 | 1232314.946 | 0 | 7076.3537 | 496.0934 | 0 | 0 | 7577.9385 | 0 | 2582.927 | 0.0030171 | 0.0051517 | 9525091.8815
31161.9251 | 2034.6574 | 1981.1554 | 1607781.5042 | 0.16781 | 700203.1802 | 0 | 4836.6278 | 240.0761 | 0 | 0 | 6149.0473 | 0 | 2034.6574 | 0.00032356 | 0.0087117 | 17549125.9124
24994.6997 | 1713.5993 | 955.8684 | 1782463.5058 | 0.030231 | 804946.0199 | 0 | 4820.9438 | 37.1491 | 0 | 0 | 7426.7857 | 0 | 1713.5993 | 0.0017598 | 0.0077251 | 890340.2711
22070.1591 | 1107.3814 | 1828.574 | 913666.3883 | 0.040175 | 453301.1586 | 0 | 2699.764 | 314.8583 | 0 | 0 | 2488.4209 | 0 | 1107.3814 | 0.0011463 | 0.01379 | 6130050.042
13549.2883 | 918.5599 | 329.1313 | 903476.5775 | 0.15274 | 438690.8271 | 0 | 2493.4912 | 34.7666 | 0 | 0 | 3123.2308 | 0 | 918.5599 | 0.0010549 | 0.014422 | 4633130.9961
12204.0991 | 962.1585 | 126.6554 | 802777.849 | 0.0042533 | 323003.0837 | 0 | 2361.298 | 33.7418 | 0 | 0 | 2882.3785 | 0 | 962.1585 | 0.11836 | 0.019775 | 12311791.1187
9813.9618 | 1026.231 | 170.94 | 920701.804 | 0.066054 | 398089.9628 | 0 | 2631.0318 | 730.7685 | 0 | 0 | 3460.5001 | 0 | 1026.231 | 0.0026663 | 0.01388 | 844682.8101
11166.6057 | 790.3552 | 157.006 | 680521.6767 | 0.043407 | 295404.2327 | 0 | 1976.4619 | 358.1309 | 0 | 0 | 2452.6476 | 0 | 790.3552 | 0.047586 | 0.020181 | 2590158.7169
10563.0359 | 903.7209 | 1426.0847 | 757176.1742 | 0.068546 | 320293.7826 | 0 | 2223.3891 | 262.6983 | 0 | 0 | 2192.153 | 0 | 903.7209 | 0.01173 | 0.018015 | 351150.9924
3080.1835 | 1189.9751 | 115.9532 | 1025983.3686 | 0.062857 | 435788.4601 | 0 | 2978.2027 | 209.8535 | 0 | 0 | 3531.8349 | 0 | 1189.9751 | 0.0089723 | 0.013226 | 1029125.1539
17221.6309 | 946.3485 | 1119.5276 | 897336.3695 | 0.14828 | 374611.7125 | 0 | 2510.5169 | 143.3962 | 0 | 0 | 3113.1603 | 0 | 946.3485 | 0.017598 | 0.015589 | 41958671.0987
14539.341 | 1195.9777 | 1288.187 | 761194.4245 | 0.20331 | 320659.6932 | 0 | 2522.1476 | 562.3942 | 0 | 0 | 2596.7774 | 0 | 1195.9777 | 0.0045294 | 0.017286 | 28468510.0328
32231.4976 | 2787.2141 | 783.168 | 1979484.5304 | 0.063256 | 794548.556 | 0 | 6236.4798 | 13.2784 | 0 | 0 | 6618.2411 | 0 | 2787.2141 | 0.024528 | 0.0072763 | 5584237.2752
13336.3104 | 1449.9262 | 271.5269 | 1434931.505 | 0.034627 | 652530.5958 | 0 | 3951.3 | 275.9487 | 0 | 0 | 3886.9617 | 0 | 1449.9262 | 0.13345 | 0.0093289 | 12101334.0968
10618.697 | 983.3211 | 655.4604 | 805233.2991 | 0.028382 | 333970.3699 | 0 | 2386.7084 | 161.7955 | 0 | 0 | 3568.7256 | 0 | 983.3211 | 0.0059028 | 0.01805 | 4154894.2878
21511.3993 | 1862.2656 | 326.6965 | 1385260.8567 | 0.11804 | 555499.8595 | 0 | 4276.2464 | 601.7054 | 0 | 0 | 5112.1674 | 0 | 1862.2656 | 0.00032572 | 0.011261 | 8428869.7423
5981.907 | 658.642 | 1220.6817 | 736450.4866 | 0.034111 | 286358.9783 | 0 | 1942.5723 | 126.8871 | 0 | 0 | 2506.7005 | 0 | 658.642 | 0.1834 | 0.019895 | 7453446.2219
1650.5549 | 810.7778 | 1657.843 | 793317.6296 | 0.098129 | 314507.6851 | 0 | 2193.6738 | 1710.2149 | 0 | 0 | 3110.6858 | 0 | 810.7778 | 0.0018539 | 0.020633 | 1147565.7359
17045.4715 | 1660.3073 | 2050.6537 | 1415435.9934 | 0.050086 | 651430.3322 | 0 | 4127.295 | 1722.658 | 0 | 0 | 5996.2817 | 0 | 1660.3073 | 0.0049138 | 0.0084954 | 24806376.8639
14193.3724 | 692.9702 | 233.751 | 836943.4175 | 0.080763 | 329742.6524 | 0 | 2152.1972 | 45.998 | 0 | 0 | 3550.3626 | 0 | 692.9702 | 0.11775 | 0.018394 | 2078802.3293
18069.6117 | 1450.2531 | 487.8464 | 1465587.7286 | 0.022495 | 610432.5777 | 0 | 4005.1203 | 62.3177 | 0 | 0 | 3644.7262 | 0 | 1450.2531 | 0.001825 | 0.010449 | 5219955.6741
10057.2022 | 900.445 | 974.5165 | 858404.9032 | 0.037283 | 364217.2819 | 0 | 2396.7595 | 62.2657 | 0 | 0 | 3323.0611 | 0 | 900.445 | 0.020625 | 0.016592 | 1053117.7417
19374.1705 | 1151.4575 | 1875.8795 | 1147547.876 | 0.093854 | 580468.6399 | 0 | 3151.878 | 818.1329 | 0 | 0 | 3836.1126 | 0 | 1151.4575 | 0.018931 | 0.010814 | 117079636.0823
12409.3274 | 912.8201 | 790.0645 | 634242.4305 | 0.15312 | 282988.2333 | 0 | 2017.9575 | 638.1606 | 0 | 0 | 2141.3933 | 0 | 912.8201 | 0.020924 | 0.022949 | 458848.0026
4512.7666 | 1005.7252 | 645.6427 | 1057383.633 | 0.12733 | 419755.0734 | 0 | 2849.0666 | 1228.3873 | 0 | 0 | 3135.9824 | 0 | 1005.7252 | 0.092021 | 0.013361 | 1946158.5012
28310.5349 | 1900.0294 | 1811.4009 | 1304753.371 | 0.10329 | 602565.0302 | 0 | 4173.4616 | 1470.6755 | 0 | 0 | 5104.3937 | 0 | 1900.0294 | 0.0079707 | 0.0095123 | 64705355.9073
3989.2205 | 830.458 | 188.1718 | 606014.2622 | 0.072898 | 297192.7731 | 0 | 1886.4819 | 26.9698 | 0 | 0 | 2596.3527 | 0 | 830.458 | 0.0030047 | 0.0192 | 1994290.0755
10403.5151 | 1051.4936 | 604.3755 | 850290.0636 | 0.080089 | 371075.3386 | 0 | 2533.3843 | 211.272 | 0 | 0 | 2666.6839 | 0 | 1051.4936 | 0.014675 | 0.014972 | 1221050.8887
9726.7426 | 917.4651 | 676.0665 | 638215.2856 | 0.0076428 | 301912.341 | 0 | 2029.5269 | 245.5324 | 0 | 0 | 2262.3918 | 0 | 917.4651 | 0.0072029 | 0.019609 | 13152709.2138
10039.1771 | 1007.1382 | 2071.6411 | 670201.7976 | 0.049389 | 282518.5355 | 0 | 2174.8588 | 90.2696 | 0 | 0 | 2285.321 | 0 | 1007.1382 | 0.024266 | 0.019714 | 960415.6813
10977.8206 | 1604.1236 | 420.4316 | 1165939.1808 | 0.10843 | 501934.209 | 0 | 3635.8464 | 58.6643 | 0 | 0 | 3373.3486 | 0 | 1604.1236 | 0.014106 | 0.012351 | 1105532.0411
4018.5413 | 830.2078 | 1621.6413 | 762531.8017 | 0.023731 | 327703.6865 | 0 | 2159.3497 | 191.0926 | 0 | 0 | 3370.1617 | 0 | 830.2078 | 0.0056627 | 0.018883 | 3100418.9084
8685.7021 | 1112.1136 | 1055.3588 | 879193.6491 | 0.059582 | 380158.7046 | 0 | 2644.3343 | 1521.2422 | 0 | 0 | 2999.0893 | 0 | 1112.1136 | 0.0039794 | 0.017095 | 12144374.8185
16563.6831 | 2042.3032 | 745.7432 | 1442755.1815 | 0.094741 | 649371.7454 | 0 | 4556.2953 | 43.3387 | 0 | 0 | 5432.8231 | 0 | 2042.3032 | 0.00065571 | 0.0093182 | 10024994.917
7527.8789 | 3655.8441 | 813.5096 | 2312272.5767 | 0.033492 | 1008559.9942 | 0 | 7684.2972 | 569.9715 | 0 | 0 | 9847.9998 | 0 | 3655.8441 | 0.039726 | 0.005593 | 14396154.3605
5871.3078 | 950.1451 | 261.0772 | 714031.064 | 0.020784 | 305290.5768 | 0 | 2194.4457 | 169.3894 | 0 | 0 | 2673.2363 | 0 | 950.1451 | 0.019873 | 0.018629 | 3331054.588
22344.7243 | 2438.3526 | 82.3354 | 1587195.5177 | 0.010163 | 780431.479 | 0 | 5203.6968 | 95.3366 | 0 | 0 | 5827.3667 | 0 | 2438.3526 | 0.034146 | 0.008285 | 2463715.8863
34052.5425 | 2981.2896 | 1065.6273 | 2750313.1715 | 0.057822 | 1140201.0727 | 0 | 7775.2849 | 847.4297 | 0 | 0 | 8909.3118 | 0 | 2981.2896 | 0.041514 | 0.0050947 | 3672746.8411
10536.0629 | 1447.0064 | 2156.1826 | 1105795.4156 | 0.27071 | 520643.0851 | 0 | 3374.0546 | 356.3388 | 0 | 0 | 4249.1987 | 0 | 1447.0064 | 0.082948 | 0.012141 | 779530.6184
8318.6894 | 798.5246 | 377.2087 | 812850.3064 | 0.054786 | 352413.786 | 0 | 2215.5257 | 418.1658 | 0 | 0 | 3002.9752 | 0 | 798.5246 | 0.0019334 | 0.015782 | 5220882.7795
16108.932 | 2693.7043 | 1449.6534 | 1812103.7129 | 0.1821 | 900575.1837 | 0 | 5851.0597 | 66.79 | 0 | 0 | 5750.1266 | 0 | 2693.7043 | 0.0013817 | 0.0070521 | 3544401.8841
15525.9868 | 2517.0746 | 1085.1902 | 2026584.1685 | 0.23692 | 868706.9036 | 0 | 6048.9989 | 30.994 | 0 | 0 | 6611.8334 | 0 | 2517.0746 | 0.016483 | 0.0064018 | 13345264.7385
9998.1314 | 973.334 | 1015.5952 | 700640.9143 | 0.03373 | 312962.8163 | 0 | 2194.2288 | 248.692 | 0 | 0 | 2960.0261 | 0 | 973.334 | 0.0066279 | 0.01921 | 1944180.0027
4618.4628 | 1536.2741 | 1379.7976 | 810031.8946 | 0.21365 | 404450.831 | 0 | 2947.0699 | 808.4973 | 0 | 0 | 2740.7985 | 0 | 1536.2741 | 0.040298 | 0.013819 | 1582704.2422
7880.1754 | 1025.6627 | 711.9519 | 823378.25 | 0.054161 | 355485.8393 | 0 | 2460.6384 | 264.3032 | 0 | 0 | 3192.633 | 0 | 1025.6627 | 0.004905 | 0.016385 | 733747.4668
15309.1081 | 1298.1732 | 204.4129 | 1007492.2222 | 0.053076 | 411188.5092 | 0 | 3053.9456 | 64.6594 | 0 | 0 | 3473.6456 | 0 | 1298.1732 | 0.0055099 | 0.015214 | 15164107.9899
22765.1441 | 2448.8288 | 213.602 | 2066717.6884 | 0.078966 | 851639.1438 | 0 | 6050.9038 | 21.9291 | 0 | 0 | 6944.5487 | 0 | 2448.8288 | 0.0005756 | 0.0074457 | 11503102.1471
18733.4163 | 1514.8967 | 897.9261 | 1490747.8265 | 0.0067445 | 706066.9852 | 0 | 4113.5546 | 135.2796 | 0 | 0 | 4490.8086 | 0 | 1514.8967 | 0.0021619 | 0.0085579 | 6910632.3089
2997.5875 | 586.1689 | 1261.832 | 621708.4205 | 0.18625 | 254439.0106 | 0 | 1670.0049 | 532.4702 | 0 | 0 | 1563.1615 | 0 | 586.1689 | 0.36239 | 0.02235 | 2363218.5497
10858.7261 | 843.1839 | 420.2873 | 782856.1245 | 0.13165 | 322623.1596 | 0 | 2207.7684 | 603.6328 | 0 | 0 | 2512.6589 | 0 | 843.1839 | 0.0020215 | 0.0201 | 24594130.4548
10082.6272 | 939.3903 | 1130.1808 | 843455.9579 | 0.15284 | 380584.447 | 0 | 2409.5514 | 604.3516 | 0 | 0 | 3109.9897 | 0 | 939.3903 | 0.07958 | 0.016796 | 419812.4077
16287.9796 | 1406.7175 | 1041.7671 | 877133.4399 | 0.21507 | 436817.5864 | 0 | 2934.8291 | 822.9265 | 0 | 0 | 4016.6386 | 0 | 1406.7175 | 0.0072368 | 0.014523 | 14682066.104
6108.3098 | 1374.2268 | 1693.7005 | 846041.9933 | 0.023577 | 413898.3779 | 0 | 2848.1417 | 179.7018 | 0 | 0 | 3090.765 | 0 | 1374.2268 | 0.012573 | 0.014756 | 4179943.8925
14380.1331 | 775.5683 | 1569.0409 | 637996.7064 | 0.095109 | 320811.8972 | 0 | 1887.4962 | 1323.5541 | 0 | 0 | 2901.0251 | 0 | 775.5683 | 0.080339 | 0.01931 | 440366.9398
14134.4381 | 1570.7037 | 1055.7623 | 1038398.0888 | 0.20717 | 478839.7834 | 0 | 3379.9302 | 1734.3215 | 0 | 0 | 3402.0444 | 0 | 1570.7037 | 0.017923 | 0.011653 | 2781068.7622
14675.5819 | 930.2424 | 303.445 | 752050.0964 | 0.23083 | 325487.1565 | 0 | 2240.9196 | 46.5938 | 0 | 0 | 1991.1067 | 0 | 930.2424 | 0.00043862 | 0.017647 | 2325804.7429
7914.0016 | 2336.6428 | 185.111 | 1752486.9261 | 0.0033803 | 875347.7087 | 0 | 5390.5921 | 9.6223 | 0 | 0 | 5325.9751 | 0 | 2336.6428 | 0.01609 | 0.0069252 | 5987904.2976
20419.8301 | 1639.1341 | 188.9123 | 1272858.2277 | 0.074698 | 532825.0517 | 0 | 3857.3657 | 110.4254 | 0 | 0 | 3417.0834 | 0 | 1639.1341 | 0.017024 | 0.010483 | 10042435.9581
15164.3966 | 937.006 | 1842.9109 | 677000.3916 | 0.042907 | 318135.4386 | 0 | 2116.7123 | 28.8813 | 0 | 0 | 2944.5315 | 0 | 937.006 | 0.0010678 | 0.018052 | 165510.1756
10865.8894 | 1800.8972 | 1635.7139 | 1894905.8122 | 0.023876 | 792059.3371 | 0 | 5104.2972 | 535.0961 | 0 | 0 | 5884.6203 | 0 | 1800.8972 | 0.0024939 | 0.0081823 | 210732325.6604
21209.6834 | 2462.9524 | 72.5676 | 1958269.3253 | 0.043404 | 797593.2308 | 0 | 5875.7642 | 80.3864 | 0 | 0 | 5294.978 | 0 | 2462.9524 | 0.025442 | 0.0077136 | 91856996.0269
27761.5725 | 1863.9555 | 456.8378 | 1763794.111 | 0.19923 | 824445.0024 | 0 | 4938.4602 | 19.8222 | 0 | 0 | 6235.4784 | 0 | 1863.9555 | 0.014892 | 0.0076125 | 6056635.5452
13317.2457 | 831.6811 | 220.0107 | 960866.0359 | 0.080926 | 447189.9435 | 0 | 2506.9065 | 575.9514 | 0 | 0 | 2622.5002 | 0 | 831.6811 | 0.00054167 | 0.01456 | 2080311.2315
5258.3398 | 864.7402 | 758.168 | 642155.4871 | 0.029568 | 315799.1639 | 0 | 1983.7695 | 98.2656 | 0 | 0 | 2580.9188 | 0 | 864.7402 | 0.0046138 | 0.018971 | 586905.0213
15996.932 | 2039.6896 | 1883.0549 | 1836535.3207 | 0.14779 | 795699.135 | 0 | 5240.8184 | 966.7618 | 0 | 0 | 5773.6248 | 0 | 2039.6896 | 0.0023587 | 0.0081834 | 2448834.8499
5363.3985 | 735.385 | 1188.8651 | 708119.1132 | 0.02119 | 294050.1393 | 0 | 1969.7441 | 79.564 | 0 | 0 | 2060.6312 | 0 | 735.385 | 0.0038132 | 0.019501 | 1231377.2155
6954.6916 | 997.0417 | 712.3579 | 1011760.3271 | 0.17062 | 432802.3929 | 0 | 2760.7873 | 241.9825 | 0 | 0 | 2695.0347 | 0 | 997.0417 | 0.0030867 | 0.013666 | 10118228.6128
20996.6621 | 1274.2694 | 1181.2214 | 1337117.4069 | 0.12382 | 611864.5459 | 0 | 3605.2676 | 909.8335 | 0 | 0 | 3436.1746 | 0 | 1274.2694 | 0.015978 | 0.010625 | 859524.688
20610.2553 | 1954.9895 | 545.1337 | 1566840.8908 | 0.071246 | 632704.2724 | 0 | 4685.6591 | 35.715 | 0 | 0 | 4307.3739 | 0 | 1954.9895 | 0.0068995 | 0.00962 | 3478652.4945
17988.7753 | 1538.2535 | 561.9347 | 1034553.1546 | 0.084896 | 435831.2971 | 0 | 3340.8273 | 511.4526 | 0 | 0 | 5117.8691 | 0 | 1538.2535 | 0.033365 | 0.013683 | 581522.1257
25449.6661 | 2279.8546 | 533.8953 | 2131954.0834 | 0.15389 | 955272.1059 | 0 | 5996.0595 | 601.9333 | 0 | 0 | 9384.9918 | 0 | 2279.8546 | 0.036399 | 0.0065387 | 904199.5444
22571.313 | 1183.4793 | 900.4029 | 1090784.727 | 0.086342 | 490146.4051 | 0 | 3084.7942 | 105.7242 | 0 | 0 | 2897.3407 | 0 | 1183.4793 | 0.0025503 | 0.011853 | 1314983.4111
29497.7039 | 1984.5988 | 1291.7076 | 1701103.5509 | 0.11053 | 664026.9038 | 0 | 4949.5003 | 144.9739 | 0 | 0 | 4478.8446 | 0 | 1984.5988 | 0.0010098 | 0.0091873 | 9172604.5728
3773.8231 | 855.0371 | 279.5304 | 885392.7326 | 0.043426 | 437921.1453 | 0 | 2398.5236 | 80.6679 | 0 | 0 | 2216.8913 | 0 | 855.0371 | 0.00495 | 0.014551 | 3446513.201
17223.2758 | 2378.3831 | 255.7473 | 1972458.3776 | 0.044114 | 912638.8202 | 0 | 5816.1018 | 305.1055 | 0 | 0 | 7310.7863 | 0 | 2378.3831 | 0.012553 | 0.0067455 | 3493588.3873
14668.0729 | 1114.0313 | 307.1177 | 1146635.7433 | 0.067244 | 539335.7095 | 0 | 3112.9254 | 409.1636 | 0 | 0 | 3107.3999 | 0 | 1114.0313 | 0.0053161 | 0.011763 | 1562872.598
6264.6739 | 786.0777 | 233.7672 | 461834.8539 | 0.043487 | 228774.5096 | 0 | 1590.5912 | 165.8702 | 0 | 0 | 2345.5004 | 0 | 786.0777 | 0.00084078 | 0.025336 | 4321695.3619
25168.5075 | 1461.7255 | 752.3149 | 1440735.2845 | 0.083353 | 561940.0439 | 0 | 3973.2061 | 72.7655 | 0 | 0 | 6387.6871 | 0 | 1461.7255 | 0.0054508 | 0.010732 | 295495.8679
9507.2996 | 688.799 | 3056.5718 | 795381.8661 | 0.13842 | 343513.3867 | 0 | 2075.5099 | 293.3099 | 0 | 0 | 2304.2446 | 0 | 688.799 | 0.0012956 | 0.017541 | 547484.9446
8096.2336 | 983.5292 | 573.6628 | 1148656.8515 | 0.064324 | 472435.0836 | 0 | 2986.1779 | 110.5995 | 0 | 0 | 2986.5439 | 0 | 983.5292 | 0.059633 | 0.013634 | 393310.1266
30093.8539 | 1798.7207 | 889.8741 | 1460143.9251 | 0.050772 | 700313.7405 | 0 | 4343.4806 | 350.3551 | 0 | 0 | 6460.2312 | 0 | 1798.7207 | 0.0022408 | 0.0091581 | 3185988.5553
11841.7161 | 1479.1204 | 812.4046 | 1143995.5327 | 0.047629 | 511974.3172 | 0 | 3472.7704 | 142.0834 | 0 | 0 | 3451.8924 | 0 | 1479.1204 | 0.0058211 | 0.011749 | 10508620.2407
2135.7209 | 927.6465 | 438.8028 | 503398.7651 | 0.052176 | 251920.7901 | 0 | 1804.4405 | 341.0249 | 0 | 0 | 1719.7312 | 0 | 927.6465 | 0.022786 | 0.022198 | 4634498.9591
3267.6977 | 1360.871 | 371.1745 | 1043449.0132 | 0.22717 | 409432.737 | 0 | 3179.2773 | 868.2796 | 0 | 0 | 3171.9845 | 0 | 1360.871 | 0.079798 | 0.014438 | 11382492.1289
43560.8761 | 1783.8567 | 643.3881 | 2134675.2315 | 0.095491 | 932878.6973 | 0 | 5505.6754 | 239.3112 | 0 | 0 | 4781.589 | 0 | 1783.8567 | 0.0086259 | 0.0068904 | 1497458.0445
17316.1016 | 1051.4178 | 387.5913 | 889736.7932 | 0.028847 | 435604.9132 | 0 | 2602.1418 | 214.0309 | 0 | 0 | 3101.1084 | 0 | 1051.4178 | 0.0086314 | 0.014032 | 198261.5028
15120.1828 | 1326.9145 | 1958.1027 | 796024.9812 | 0.05599 | 398157.9173 | 0 | 2713.6341 | 107.6559 | 0 | 0 | 3390.3312 | 0 | 1326.9145 | 0.0098329 | 0.014453 | 667668.9499
7693.0258 | 889.9385 | 1044.8485 | 657832.7185 | 0.043411 | 302768.0702 | 0 | 2036.2801 | 245.3276 | 0 | 0 | 2875.3629 | 0 | 889.9385 | 0.11547 | 0.019203 | 6111963.3086
4901.7505 | 978.9335 | 401.498 | 942667.9964 | 0.030954 | 455257.877 | 0 | 2622.1471 | 120.5535 | 0 | 0 | 3819.6653 | 0 | 978.9335 | 0.0097803 | 0.013273 | 32920647.9511
9000.6126 | 819.2809 | 259.3305 | 768176.9282 | 0.065141 | 340459.9264 | 0 | 2158.2924 | 552.3152 | 0 | 0 | 2206.4343 | 0 | 819.2809 | 0.061293 | 0.016882 | 22502093.5788
3081.8041 | 1287.7568 | 382.9901 | 1195490.3746 | 0.039362 | 506089.4304 | 0 | 3371.5974 | 83.5391 | 0 | 0 | 5217.7237 | 0 | 1287.7568 | 0.0034568 | 0.011341 | 1131630.433
3047.728 | 1519.7054 | 254.9881 | 1198127.7183 | 0.0058614 | 494326.9587 | 0 | 3607.7434 | 12.2946 | 0 | 0 | 4930.2935 | 0 | 1519.7054 | 0.30261 | 0.011201 | 8294494.6006
8949.7801 | 1533.8091 | 923.75 | 1311424.4761 | 0.015489 | 526733.6361 | 0 | 3819.5212 | 91.3172 | 0 | 0 | 5712.8171 | 0 | 1533.8091 | 0.0019051 | 0.011222 | 2614504.3061
4628.9759 | 1796.1538 | 2386.2198 | 1332776.2527 | 0.21784 | 536722.7281 | 0 | 4118.6662 | 1517.608 | 0 | 0 | 4228.9206 | 0 | 1796.1538 | 0.045045 | 0.01147 | 391723.274
7960.7382 | 616.4635 | 1150.5801 | 652280.9509 | 0.18924 | 314486.7786 | 0 | 1753.5946 | 71.9987 | 0 | 0 | 2271.1746 | 0 | 616.4635 | 0.00082157 | 0.020493 | 6912904.4405
24666.3492 | 1524.9028 | 2260.4454 | 1519864.1272 | 0.092711 | 759928.6929 | 0 | 4174.3501 | 25.225 | 0 | 0 | 5290.9673 | 0 | 1524.9028 | 0.0015832 | 0.0079783 | 1235076.9127
27336.8447 | 2044.1368 | 575.7136 | 1293355.884 | 0.012299 | 628095.0869 | 0 | 4297.4293 | 403.8128 | 0 | 0 | 6078.7512 | 0 | 2044.1368 | 0.012619 | 0.0097409 | 6567360.5487
3105.3358 | 739.0392 | 205.5098 | 565753.0307 | 0.09411 | 264916.2377 | 0 | 1724.9683 | 408.5259 | 0 | 0 | 2085.2765 | 0 | 739.0392 | 0.021776 | 0.021739 | 10475377.4265
14267.9849 | 980.0887 | 413.9461 | 820892.4232 | 0.013433 | 330470.6429 | 0 | 2410.8062 | 225.2516 | 0 | 0 | 2830.9912 | 0 | 980.0887 | 0.0051659 | 0.018245 | 638268.9868
4395.8855 | 2542.259 | 650.8477 | 1774108.1214 | 0.058764 | 804112.3656 | 0 | 5633.5777 | 207.6954 | 0 | 0 | 7914.1819 | 0 | 2542.259 | 0.0020095 | 0.0068862 | 3134367.601
23023.476 | 1772.738 | 329.8076 | 1552139.9626 | 0.14332 | 632165.3043 | 0 | 4478.0731 | 950.568 | 0 | 0 | 6615.1837 | 0 | 1772.738 | 0.001154 | 0.010159 | 1103031.2238
11889.959 | 992.9605 | 426.3227 | 699608.0016 | 0.09259 | 352216.4608 | 0 | 2212.0187 | 553.7552 | 0 | 0 | 2579.9509 | 0 | 992.9605 | 0.0040735 | 0.016809 | 5080994.941
2767.7025 | 1933.6196 | 1459.5344 | 1585913.6974 | 0.10487 | 638359.7847 | 0 | 4697.6079 | 296.8804 | 0 | 0 | 4774.6757 | 0 | 1933.6196 | 0.0023322 | 0.0090582 | 2069785.7201
12994.9909 | 1260.104 | 2508.3755 | 877705.9392 | 0.066548 | 361253.0141 | 0 | 2789.4705 | 966.0687 | 0 | 0 | 2900.9255 | 0 | 1260.104 | 0.020864 | 0.016738 | 309184.444
27731.3957 | 2339.2843 | 743.2776 | 1574698.6932 | 0.091112 | 733638.6545 | 0 | 5082.9949 | 62.4946 | 0 | 0 | 6373.0362 | 0 | 2339.2843 | 0.00044243 | 0.0078314 | 5973523.5845
4470.6128 | 884.0022 | 508.5365 | 753405.3181 | 0.025639 | 298857.917 | 0 | 2197.1248 | 60.194 | 0 | 0 | 2460.5952 | 0 | 884.0022 | 0.014032 | 0.01938 | 7566315.3726
15448.2831 | 954.0509 | 322.3928 | 1014488.0762 | 0.040843 | 443914.4911 | 0 | 2722.6313 | 75.0735 | 0 | 0 | 4466.7306 | 0 | 954.0509 | 0.13109 | 0.014074 | 1970234.345
2502.8241 | 1627.0563 | 1661.0017 | 1008812.5309 | 0.12882 | 455261.6318 | 0 | 3384.5587 | 46.4289 | 0 | 0 | 3905.7835 | 0 | 1627.0563 | 0.0022472 | 0.012445 | 26876556.7838
20790.4036 | 1491.6482 | 1171.1453 | 1077685.058 | 0.17448 | 438564.5492 | 0 | 3369.567 | 206.449 | 0 | 0 | 4205.5929 | 0 | 1491.6482 | 0.00028256 | 0.013467 | 923535.7976
3925.6414 | 1121.9657 | 523.8157 | 840130.9421 | 0.096593 | 398842.4852 | 0 | 2586.0062 | 50.9573 | 0 | 0 | 2326.6162 | 0 | 1121.9657 | 0.0070796 | 0.016367 | 5667714.8326
18367.8048 | 1552.1411 | 361.2583 | 1110327.6566 | 0.016322 | 437205.5364 | 0 | 3486.9145 | 117.7168 | 0 | 0 | 3383.7881 | 0 | 1552.1411 | 0.11631 | 0.012748 | 2063869.4212
8235.3853 | 638.3997 | 1812.2248 | 525584.6661 | 0.071222 | 264732.3112 | 0 | 1554.412 | 677.6774 | 0 | 0 | 1856.1441 | 0 | 638.3997 | 0.03171 | 0.021832 | 4779837.4535
14096.0664 | 1172.5229 | 284.1117 | 742217.8541 | 0.02153 | 357337.9984 | 0 | 2465.6203 | 477.244 | 0 | 0 | 3055.2454 | 0 | 1172.5229 | 0.0013638 | 0.01562 | 15453991.3539
3900.027 | 2195.8737 | 295.5531 | 1456386.9419 | 0.030214 | 588497.3259 | 0 | 4733.3848 | 262.404 | 0 | 0 | 6467.888 | 0 | 2195.8737 | 0.025613 | 0.0096504 | 18260424.8325
35016.5742 | 2337.11 | 219.0038 | 1894229.0181 | 0.022204 | 853494.083 | 0 | 5638.3934 | 54.8604 | 0 | 0 | 6353.7428 | 0 | 2337.11 | 0.012675 | 0.0071516 | 9461945.5294
12516.1678 | 789.3014 | 1366.812 | 659590.8101 | 0.2323 | 279289.0117 | 0 | 1938.8864 | 25.1194 | 0 | 0 | 1764.7388 | 0 | 789.3014 | 0.014795 | 0.020122 | 3193627.7558
18178.719 | 1861.563 | 1030.365 | 1237838.7721 | 0.027994 | 557943.3854 | 0 | 4018.2987 | 162.5343 | 0 | 0 | 4587.1289 | 0 | 1861.563 | 0.16367 | 0.0099974 | 1558834.9796
18375.8729 | 1815.6096 | 2598.1494 | 1781714.6652 | 0.079014 | 833355.206 | 0 | 4921.4694 | 574.2283 | 0 | 0 | 5480.8213 | 0 | 1815.6096 | 0.048093 | 0.0070653 | 3252693.4426
7633.05 | 1143.5118 | 2086.8614 | 1034328.6786 | 0.1063 | 419358.2037 | 0 | 2946.3828 | 330.4184 | 0 | 0 | 2778.6347 | 0 | 1143.5118 | 0.012685 | 0.014952 | 1486680.0423
1671.3249 | 799.5822 | 552.7802 | 724114.6058 | 0.065107 | 330644.8761 | 0 | 2061.7409 | 168.8843 | 0 | 0 | 3153.4842 | 0 | 799.5822 | 0.0014356 | 0.018259 | 2152307.987
13156.1252 | 1091.0617 | 605.6854 | 828238.4984 | 0.026667 | 393347.3754 | 0 | 2534.4042 | 30.8225 | 0 | 0 | 3757.0751 | 0 | 1091.0617 | 0.0015804 | 0.015982 | 778673.801
24479.3803 | 1857.6655 | 72.6506 | 1212381.1926 | 0.014319 | 529496.7551 | 0 | 3969.9856 | 103.8675 | 0 | 0 | 5276.8662 | 0 | 1857.6655 | 0.0012968 | 0.010998 | 2535039.1498
2417.7174 | 884.664 | 1009.0776 | 723094.4508 | 0.3738 | 320550.7925 | 0 | 2144.8941 | 178.8806 | 0 | 0 | 2107.8239 | 0 | 884.664 | 0.014724 | 0.017692 | 262010.9576
26498.4126 | 1886.5727 | 509.4018 | 1365498.4842 | 0.11937 | 558101.8943 | 0 | 4266.0264 | 365.7169 | 0 | 0 | 3969.0629 | 0 | 1886.5727 | 0.0023012 | 0.0099924 | 10955433.4517
10216.3944 | 477.477 | 1474.0889 | 621680.2421 | 0.089516 | 248323.1 | 0 | 1561.4535 | 968.8771 | 0 | 0 | 1368.7314 | 0 | 477.477 | 0.064833 | 0.025856 | 1161166.9001
3417.6673 | 868.1862 | 2089.1253 | 675741.9673 | 0.059181 | 284662.787 | 0 | 2045.8167 | 96.3019 | 0 | 0 | 2401.0985 | 0 | 868.1862 | 0.049417 | 0.022092 | 761576.5724
9542.4954 | 1826.1933 | 927.0765 | 2116403.3317 | 0.022265 | 833111.7268 | 0 | 5516.0544 | 59.8347 | 0 | 0 | 6929.8395 | 0 | 1826.1933 | 0.00038196 | 0.0077592 | 7044599.1782
19325.8589 | 1171.0603 | 453.0293 | 1022356.7296 | 0.0072179 | 515971.8015 | 0 | 2952.9925 | 51.6749 | 0 | 0 | 4721.5972 | 0 | 1171.0603 | 0.011949 | 0.011153 | 1174518.4652
3718.0291 | 580.9167 | 1759.9515 | 515085.6942 | 0.040079 | 240934.2913 | 0 | 1478.709 | 188.8448 | 0 | 0 | 1968.4662 | 0 | 580.9167 | 0.14556 | 0.025013 | 821168.3225
20696.9286 | 1742.2585 | 579.3511 | 1400562.2492 | 0.2093 | 548331.8084 | 0 | 4183.149 | 52.2115 | 0 | 0 | 5965.045 | 0 | 1742.2585 | 0.0026102 | 0.010414 | 373244.9616
17063.2732 | 1628.1032 | 1414.5357 | 1773561.5532 | 0.044744 | 795099.5218 | 0 | 4720.0633 | 516.9229 | 0 | 0 | 5572.6977 | 0 | 1628.1032 | 0.11627 | 0.0074609 | 20248911.6608
11208.5602 | 1766.1914 | 149.7068 | 1482595.3229 | 0.023494 | 599427.4978 | 0 | 4350.185 | 245.0535 | 0 | 0 | 4849.2007 | 0 | 1766.1914 | 0.012956 | 0.0094072 | 5944748.5991
11229.345 | 1022.2216 | 1348.2292 | 745808.4822 | 0.026125 | 331583.4184 | 0 | 2321.8469 | 733.609 | 0 | 0 | 3419.48 | 0 | 1022.2216 | 0.1257 | 0.01714 | 2139000.1259
5058.6337 | 837.4674 | 392.8025 | 514350.8212 | 0.22525 | 253332.5139 | 0 | 1733.5298 | 1837.6799 | 0 | 0 | 2388.5563 | 0 | 837.4674 | 0.061561 | 0.022861 | 1600825.9195
20638.7064 | 1261.0779 | 245.5878 | 920104.6602 | 0.012401 | 443863.134 | 0 | 2864.4269 | 400.0926 | 0 | 0 | 4154.461 | 0 | 1261.0779 | 0.0099045 | 0.014414 | 1218562.7152
7674.754 | 1826.8519 | 403.4248 | 1296931.0041 | 0.154 | 631435.2066 | 0 | 4086.7621 | 124.205 | 0 | 0 | 4701.3665 | 0 | 1826.8519 | 0.0035728 | 0.0088624 | 11626302.8251
4045.7477 | 777.3566 | 458.3444 | 656247.3493 | 0.06451 | 325145.9468 | 0 | 1921.1281 | 224.3674 | 0 | 0 | 2260.2458 | 0 | 777.3566 | 0.011462 | 0.018461 | 3682088.1393
7503.0489 | 846.9812 | 1032.2931 | 921483.3119 | 0.11168 | 364663.6374 | 0 | 2453.4585 | 820.2942 | 0 | 0 | 3449.8273 | 0 | 846.9812 | 0.0049023 | 0.017579 | 1290065.559
8284.1385 | 1367.0546 | 1337.6874 | 1047927.6018 | 0.025474 | 489510.08 | 0 | 3193.2651 | 342.3943 | 0 | 0 | 2847.8396 | 0 | 1367.0546 | 0.0074709 | 0.012792 | 2640719.1438
11242.6051 | 1175.7796 | 214.4267 | 856987.3402 | 0.034576 | 367436.1432 | 0 | 2669.14 | 30.8252 | 0 | 0 | 3508.0492 | 0 | 1175.7796 | 0.011807 | 0.017386 | 1579830.7269
11828.9675 | 1064.6124 | 1652.7369 | 838689.1117 | 0.0235 | 398376.8896 | 0 | 2526.237 | 76.4155 | 0 | 0 | 3275.9654 | 0 | 1064.6124 | 0.0032394 | 0.016001 | 7186323.0825
29081.7273 | 2648.114 | 433.1747 | 2312149.9459 | 0.015889 | 901507.2807 | 0 | 6678.1116 | 51.8717 | 0 | 0 | 9040.2559 | 0 | 2648.114 | 0.30088 | 0.0064577 | 3239220.8684
7391.6967 | 759.3972 | 778.6857 | 708193.5484 | 0.037249 | 311988.2135 | 0 | 1993.8443 | 124.3807 | 0 | 0 | 2195.6251 | 0 | 759.3972 | 0.0583 | 0.020622 | 13279897.6274
43377.3736 | 2391.0369 | 1282.2025 | 2309622.9237 | 0.13113 | 994765.5085 | 0 | 6417.0735 | 235.4106 | 0 | 0 | 7764.4122 | 0 | 2391.0369 | 0.014709 | 0.0064472 | 3857299.3869
10017.6511 | 1573.1871 | 3082.0474 | 1626947.8867 | 0.18247 | 678455.7707 | 0 | 4409.4075 | 179.8379 | 0 | 0 | 6860.907 | 0 | 1573.1871 | 0.006495 | 0.0087204 | 4376049.6091
7805.356 | 1223.0021 | 1359.141 | 1366419.7776 | 0.048688 | 565914.6404 | 0 | 3605.2213 | 54.6336 | 0 | 0 | 5022.9747 | 0 | 1223.0021 | 0.0020779 | 0.010706 | 639517.8127
9449.3393 | 1716.9289 | 1374.9066 | 1241814.1437 | 0.11066 | 506311.8954 | 0 | 3880.854 | 114.8957 | 0 | 0 | 4231.5983 | 0 | 1716.9289 | 0.0051324 | 0.011659 | 5564911.1519
4409.5435 | 941.4202 | 2268.9622 | 874689.4241 | 0.024628 | 407226.2275 | 0 | 2466.0791 | 415.0482 | 0 | 0 | 2581.1457 | 0 | 941.4202 | 0.027811 | 0.015527 | 3320402.9469
2595.703 | 1348.3683 | 505.6288 | 805088.3755 | 0.058642 | 379780.6142 | 0 | 2750.8657 | 1055.9557 | 0 | 0 | 3577.3767 | 0 | 1348.3683 | 0.0019912 | 0.015187 | 481424.8827
13826.3429 | 864.6404 | 1531.9384 | 715847.0388 | 0.12605 | 286164.427 | 0 | 2112.2589 | 1332.84 | 0 | 0 | 2861.4849 | 0 | 864.6404 | 0.008739 | 0.019653 | 5771601.1597
13215.9888 | 1596.8978 | 857.3001 | 1390950.8228 | 0.098814 | 633955.0676 | 0 | 4021.2704 | 63.2407 | 0 | 0 | 4155.8092 | 0 | 1596.8978 | 0.0020451 | 0.0088178 | 2695584.8274
4549.5511 | 2060.7729 | 545.6734 | 1320486.8729 | 0.26167 | 623664.4404 | 0 | 4361.379 | 88.8026 | 0 | 0 | 5802.7798 | 0 | 2060.7729 | 0.0044755 | 0.0092426 | 4675826.9903
19888.6054 | 1042.1463 | 257.5054 | 920442.497 | 0.048262 | 440426.7928 | 0 | 2646.4669 | 421.1259 | 0 | 0 | 2633.3225 | 0 | 1042.1463 | 0.0017361 | 0.014751 | 56710141.6378
8994.6011 | 497.0028 | 1235.1669 | 611478.6824 | 0.099292 | 254875.2933 | 0 | 1563.1439 | 20.0498 | 0 | 0 | 1391.918 | 0 | 497.0028 | 0.0054492 | 0.025046 | 708414.47
22171.0869 | 1819.1482 | 1496.2955 | 1749128.0611 | 0.052708 | 678158.3771 | 0 | 4868.1394 | 638.8872 | 0 | 0 | 5935.823 | 0 | 1819.1482 | 0.10343 | 0.0095968 | 1931181.6636
57576.6233 | 3277.9649 | 2266.1371 | 3236160.0622 | 0.060799 | 1281555.754 | 0 | 8919.2279 | 201.9623 | 0 | 0 | 10070.4818 | 0 | 3277.9649 | 0.33737 | 0.0050248 | 3613289.4991
20209.6612 | 939.6334 | 773.4919 | 897049.4096 | 0.10337 | 415520.0382 | 0 | 2503.3127 | 215.307 | 0 | 0 | 3638.98 | 0 | 939.6334 | 0.096593 | 0.014199 | 211815.1568
6463.5704 | 1975.7314 | 745.5423 | 1319088.9322 | 0.024176 | 643643.0836 | 0 | 4274.0466 | 36.9494 | 0 | 0 | 4463.2014 | 0 | 1975.7314 | 0.0012302 | 0.0089666 | 12539945.2131
9588.0853 | 775.1528 | 829.57 | 531328.4135 | 0.067904 | 249756.9759 | 0 | 1700.9491 | 55.062 | 0 | 0 | 2092.6438 | 0 | 775.1528 | 0.0029771 | 0.024174 | 510211.6451
7798.3685 | 3401.6923 | 151.1655 | 2540638.4221 | 0.02212 | 1093873.3088 | 0 | 7829.0791 | 221.5803 | 0 | 0 | 8858.1403 | 0 | 3401.6923 | 0.0031431 | 0.0058663 | 1592286.5613
23803.1807 | 1265.9329 | 160.2762 | 1369468.7442 | 0.044763 | 535331.6441 | 0 | 3653.3975 | 394.212 | 0 | 0 | 4382.8435 | 0 | 1265.9329 | 0.28447 | 0.011147 | 527939.3183
12695.5665 | 808.1976 | 634.2293 | 791106.1619 | 0.17518 | 344034.1615 | 0 | 2187.2391 | 168.198 | 0 | 0 | 3115.6609 | 0 | 808.1976 | 0.057086 | 0.017962 | 18022048.6297
8999.1931 | 763.6609 | 2129.2763 | 818952.096 | 0.10436 | 348297.1892 | 0 | 2191.3703 | 307.66 | 0 | 0 | 2007.0859 | 0 | 763.6609 | 0.066232 | 0.0161 | 1463753.1581
8407.7739 | 849.1282 | 1259.9696 | 706367.0426 | 0.089191 | 293480.273 | 0 | 2080.2316 | 790.4302 | 0 | 0 | 2740.1384 | 0 | 849.1282 | 0.28512 | 0.019253 | 226818.7585
14975.5538 | 2503.5685 | 197.562 | 1936497.869 | 0.026375 | 895316.2284 | 0 | 5878.319 | 9.477 | 0 | 0 | 6861.6086 | 0 | 2503.5685 | 0.00051101 | 0.0068116 | 8007831.0854
3023.5451 | 1180.1243 | 455.9478 | 800193.2008 | 0.17098 | 376651.4105 | 0 | 2574.3734 | 24.2087 | 0 | 0 | 2511.5442 | 0 | 1180.1243 | 0.11435 | 0.015026 | 305330.7217
6675.1366 | 996.9941 | 1475.7392 | 603817.4605 | 0.031095 | 292662.1237 | 0 | 2048.8941 | 69.7202 | 0 | 0 | 2220.8049 | 0 | 996.9941 | 0.0003754 | 0.018971 | 755232.8442
20066.364 | 1469.5981 | 613.3986 | 948651.4335 | 0.077748 | 458928.644 | 0 | 3122.3963 | 850.6847 | 0 | 0 | 4637.5851 | 0 | 1469.5981 | 0.026883 | 0.012697 | 385619.1961
19615.1172 | 2162.7082 | 202.7553 | 1283675.8026 | 0.07109 | 608749.3196 | 0 | 4398.9025 | 86.9848 | 0 | 0 | 4833.5326 | 0 | 2162.7082 | 0.0023857 | 0.0091964 | 3594297.8076
11729.8189 | 2321.1439 | 912.4302 | 1905186.0358 | 0.043571 | 745825.8042 | 0 | 5641.5747 | 772.8833 | 0 | 0 | 7789.73 | 0 | 2321.1439 | 0.012462 | 0.0078075 | 1655946.0164
36759.4833 | 2737.5681 | 399.2804 | 2543211.6127 | 0.094606 | 1028022.901 | 0 | 7170.6039 | 68.079 | 0 | 0 | 9473.9855 | 0 | 2737.5681 | 0.048274 | 0.0059876 | 3898975.3325
6267.2763 | 1525.3591 | 797.9813 | 1283810.5778 | 0.053017 | 505429.2585 | 0 | 3762.9007 | 767.9018 | 0 | 0 | 5111.6055 | 0 | 1525.3591 | 0.016205 | 0.012566 | 406053.6461
4043.7075 | 868.6786 | 325.5772 | 701014.1129 | 0.073167 | 283285.7913 | 0 | 2090.4072 | 281.9185 | 0 | 0 | 2324.2644 | 0 | 868.6786 | 0.071877 | 0.02268 | 1100701.1588
10522.8567 | 1092.5176 | 245.5176 | 753135.1984 | 0.030042 | 334169.1865 | 0 | 2404.8051 | 84.5428 | 0 | 0 | 3628.9797 | 0 | 1092.5176 | 0.014347 | 0.018023 | 1972995.9279
8625.2905 | 1065.2849 | 369.3763 | 643042.279 | 0.12174 | 320984.8529 | 0 | 2185.5117 | 50.761 | 0 | 0 | 2374.9396 | 0 | 1065.2849 | 0.0025143 | 0.018956 | 7799947.043
13800.5531 | 1434.346 | 207.6834 | 881155.903 | 0.19381 | 435091.7721 | 0 | 2969.4284 | 491.6674 | 0 | 0 | 3635.7212 | 0 | 1434.346 | 0.0010555 | 0.013043 | 7120749.6734
10659.2754 | 859.559 | 546.8591 | 787492.0912 | 0.06675 | 325039.3013 | 0 | 2232.2045 | 337.5204 | 0 | 0 | 2916.6349 | 0 | 859.559 | 0.015152 | 0.018905 | 42486192.0345
16692.2741 | 1177.9769 | 943.7222 | 914409.1849 | 0.04938 | 460862.4125 | 0 | 2771.5325 | 612.1085 | 0 | 0 | 3482.9861 | 0 | 1177.9769 | 0.027953 | 0.012504 | 3262431.7146
13196.2782 | 3682.599 | 105.8434 | 2565604.6825 | 0.0016093 | 1173823.9056 | 0 | 8153.0609 | 16.7655 | 0 | 0 | 12256.1422 | 0 | 3682.599 | 0.073821 | 0.0050695 | 9773976.8144
11765.1811 | 592.8106 | 1509.6286 | 738933.8508 | 0.10235 | 286622.8939 | 0 | 1881.1891 | 169.008 | 0 | 0 | 2508.4035 | 0 | 592.8106 | 0.011013 | 0.020414 | 7783829.1794
3371.6422 | 1202.7298 | 1199.5752 | 961752.3766 | 0.073762 | 424434.1145 | 0 | 2878.8544 | 30.8334 | 0 | 0 | 2597.2005 | 0 | 1202.7298 | 0.0019174 | 0.014635 | 6978521.5951
25299.5426 | 1846.914 | 2073.2011 | 1494176.6451 | 0.087237 | 714299.3264 | 0 | 4450.9757 | 804.1707 | 0 | 0 | 5703.087 | 0 | 1846.914 | 0.053118 | 0.008971 | 5883660.1223
3683.1198 | 1785.3476 | 594.3921 | 2041980.3029 | 0.16561 | 910572.5477 | 0 | 5345.4144 | 22.3495 | 0 | 0 | 6368.8343 | 0 | 1785.3476 | 0.023017 | 0.006805 | 11239685.6139
1702.8325 | 773.1463 | 1015.6251 | 881118.0641 | 0.050262 | 381367.0173 | 0 | 2309.3165 | 179.652 | 0 | 0 | 2977.089 | 0 | 773.1463 | 0.0026126 | 0.016592 | 3154611.6537
12796.344 | 2222.5511 | 792.5654 | 1401629.5539 | 0.066884 | 699007.4363 | 0 | 4664.4659 | 575.6917 | 0 | 0 | 5282.9395 | 0 | 2222.5511 | 0.0013905 | 0.0091614 | 19114993.8843
13636.5218 | 1475.7421 | 1068.3797 | 1065795.3242 | 0.016292 | 429785.821 | 0 | 3332.9415 | 452.4809 | 0 | 0 | 4916.562 | 0 | 1475.7421 | 0.012268 | 0.014071 | 1970876.1574
4377.4344 | 674.8744 | 967.0493 | 523808.2706 | 0.10264 | 240392.7306 | 0 | 1587.7234 | 73.8164 | 0 | 0 | 2291.0256 | 0 | 674.8744 | 0.0012049 | 0.025823 | 7378842.0182
16429.8759 | 954.434 | 196.8425 | 771513.6052 | 0.12413 | 370528.0515 | 0 | 2299.0321 | 60.8238 | 0 | 0 | 2586.4442 | 0 | 954.434 | 0.018957 | 0.016098 | 3025716.833
13885.0892 | 1548.3493 | 169.5587 | 1030211.5299 | 0.10134 | 433367.1494 | 0 | 3343.3295 | 235.6933 | 0 | 0 | 3626.669 | 0 | 1548.3493 | 0.0069006 | 0.012862 | 1068138.3092
5094.1806 | 1113.6154 | 2777.5478 | 988999.893 | 0.014204 | 429963.3684 | 0 | 2837.4414 | 465.9572 | 0 | 0 | 4077.8501 | 0 | 1113.6154 | 0.0013526 | 0.013259 | 27249968.8299
12094.7208 | 2241.047 | 720.4271 | 1679005.8664 | 0.029325 | 659556.4698 | 0 | 5166.9413 | 951.7127 | 0 | 0 | 4958.7331 | 0 | 2241.047 | 0.00077219 | 0.008534 | 336979.3834
2083.9292 | 826.4228 | 1192.5473 | 760759.1923 | 0.046687 | 345226.9773 | 0 | 2152.4781 | 44.5447 | 0 | 0 | 3467.6004 | 0 | 826.4228 | 0.16805 | 0.018447 | 2956717.3122
5243.019 | 1359.6495 | 332.0597 | 1138190.3019 | 0.028433 | 559090.7677 | 0 | 3343.3781 | 18.2348 | 0 | 0 | 5217.5529 | 0 | 1359.6495 | 0.0035979 | 0.010112 | 2277934.5688
26641.8324 | 1828.4042 | 430.7375 | 1536073.0245 | 0.31066 | 599248.4419 | 0 | 4505.6059 | 853.0451 | 0 | 0 | 6961.2691 | 0 | 1828.4042 | 0.012914 | 0.0096214 | 2561974.0285
13662.6043 | 961.2896 | 716.1175 | 867606.5376 | 0.045949 | 368324.366 | 0 | 2473.5544 | 417.0157 | 0 | 0 | 2862.8389 | 0 | 961.2896 | 0.23273 | 0.016361 | 17877915.4396
36749.286 | 2252.7752 | 2273.1486 | 2327728.6508 | 0.09738 | 1115631.6184 | 0 | 6310.647 | 131.4687 | 0 | 0 | 7772.2711 | 0 | 2252.7752 | 0.02406 | 0.0057501 | 54392704.9499
7918.3136 | 912.1774 | 219.7911 | 814160.473 | 0.024062 | 328595.5445 | 0 | 2331.2664 | 72.7236 | 0 | 0 | 3200.6414 | 0 | 912.1774 | 0.0085555 | 0.017888 | 1973074.2184
2199.0997 | 866.2236 | 834.367 | 600928.1436 | 0.014139 | 240764.3289 | 0 | 1913.31 | 74.6857 | 0 | 0 | 2457.9224 | 0 | 866.2236 | 0.21439 | 0.023372 | 5289099.0457
8415.8725 | 714.0255 | 2210.6963 | 741720.7831 | 0.052085 | 326336.6431 | 0 | 2007.0556 | 108.7412 | 0 | 0 | 1865.8132 | 0 | 714.0255 | 0.0012772 | 0.01752 | 3419950.5014
14257.5131 | 3198.8855 | 817.3044 | 2142026.924 | 0.14005 | 964908.6242 | 0 | 6931.0634 | 1446.3671 | 0 | 0 | 6904.2587 | 0 | 3198.8855 | 0.031166 | 0.0062928 | 15468071.0001
10827.3669 | 1926.4006 | 152.5763 | 1406769.6102 | 0.047952 | 578563.5489 | 0 | 4377.8014 | 249.2774 | 0 | 0 | 3940.7775 | 0 | 1926.4006 | 0.016692 | 0.010794 | 9520091.932
9570.1394 | 1125.0329 | 1168.8588 | 761262.4551 | 0.14879 | 304650.6822 | 0 | 2451.4454 | 635.1587 | 0 | 0 | 2168.5723 | 0 | 1125.0329 | 0.0026013 | 0.018463 | 1164849.6048
12206.2313 | 1215.7181 | 2284.3303 | 930763.1649 | 0.089049 | 427795.4341 | 0 | 2837.7449 | 515.1176 | 0 | 0 | 3878.9114 | 0 | 1215.7181 | 0.26682 | 0.0138 | 78611178.9701
16884.4665 | 853.0466 | 160.2052 | 964928.7573 | 0.013069 | 430668.3779 | 0 | 2535.324 | 46.6925 | 0 | 0 | 2921.475 | 0 | 853.0466 | 0.01783 | 0.014857 | 280349.9965
12265.9778 | 959.6643 | 666.734 | 652065.0603 | 0.0089009 | 323999.1669 | 0 | 2095.8198 | 370.6007 | 0 | 0 | 3189.829 | 0 | 959.6643 | 0.30179 | 0.019344 | 812712.6944
11084.2077 | 1705.6024 | 490.0099 | 1410566.8688 | 0.014234 | 685341.0362 | 0 | 4164.0147 | 68.7739 | 0 | 0 | 6565.8697 | 0 | 1705.6024 | 0.01809 | 0.009062 | 5187307.9678
1838.5471 | 728.9351 | 2162.9689 | 547273.848 | 0.16603 | 257570.8525 | 0 | 1682.6364 | 692.057 | 0 | 0 | 2191.6564 | 0 | 728.9351 | 0.0051427 | 0.023237 | 1834283.809
4830.8671 | 881.393 | 306.0225 | 685063.3904 | 0.07321 | 337227.6378 | 0 | 2075.266 | 66.203 | 0 | 0 | 1871.59 | 0 | 881.393 | 0.16807 | 0.017525 | 1688238.2326
7440.1841 | 1481.6634 | 229.7086 | 896394.1691 | 0.1637 | 421850.0043 | 0 | 3043.2536 | 584.0333 | 0 | 0 | 3407.0345 | 0 | 1481.6634 | 0.0049883 | 0.014175 | 12284850.4805
7034.1958 | 1578.4736 | 426.4878 | 1139346.0247 | 0.036563 | 503021.5231 | 0 | 3563.8371 | 98.0674 | 0 | 0 | 5469.073 | 0 | 1578.4736 | 0.0051051 | 0.012694 | 687366.9379
31743.4146 | 2104.5713 | 522.6012 | 1480896.7124 | 0.019315 | 678274.6115 | 0 | 4685.0103 | 439.6584 | 0 | 0 | 4719.5688 | 0 | 2104.5713 | 0.00054499 | 0.0091739 | 1958062.2396
14862.508 | 780.1551 | 945.9416 | 833801.3895 | 0.041705 | 342238.3005 | 0 | 2233.7472 | 96.1517 | 0 | 0 | 3531.1319 | 0 | 780.1551 | 0.0022309 | 0.017711 | 2617853.5123
12154.2845 | 1221.0851 | 321.338 | 927487.4622 | 0.07234 | 395660.8728 | 0 | 2837.3866 | 416.7687 | 0 | 0 | 3953.006 | 0 | 1221.0851 | 0.00061547 | 0.015504 | 764058.7444
20370.2155 | 1526.2132 | 536.5406 | 1176750.1624 | 0.028859 | 499564.5331 | 0 | 3576.9367 | 161.1563 | 0 | 0 | 3443.7097 | 0 | 1526.2132 | 0.0075594 | 0.012678 | 1516807.1394
4507.5546 | 575.8289 | 619.4906 | 584825.2072 | 0.026801 | 239830.429 | 0 | 1595.323 | 151.7257 | 0 | 0 | 1551.239 | 0 | 575.8289 | 0.0082708 | 0.023136 | 1238400.4065
7004.3562 | 808.7029 | 659.0795 | 818988.1111 | 0.022599 | 321971.2333 | 0 | 2236.3966 | 133.8934 | 0 | 0 | 3246.5909 | 0 | 808.7029 | 0.012284 | 0.018892 | 945466.9189
4874.7294 | 1307.115 | 940.2648 | 989257.0364 | 0.26606 | 408767.3181 | 0 | 3031.0521 | 1674.8995 | 0 | 0 | 3157.2433 | 0 | 1307.115 | 0.018565 | 0.013973 | 1224855.4679
6318.1397 | 1129.5198 | 1527.4658 | 841477.3801 | 0.05272 | 346214.4592 | 0 | 2595.8966 | 1119.4817 | 0 | 0 | 3669.2783 | 0 | 1129.5198 | 0.020518 | 0.018459 | 11250219.6513
20871.531 | 1325.0266 | 1052.9836 | 1456356.1224 | 0.10024 | 586794.6276 | 0 | 3864.0036 | 29.0465 | 0 | 0 | 3805.9811 | 0 | 1325.0266 | 0.18648 | 0.009782 | 3099672.3179
24225.8015 | 1909.2583 | 626.161 | 1320541.9949 | 0.027478 | 546028.9819 | 0 | 4210.225 | 1325.7476 | 0 | 0 | 6351.1143 | 0 | 1909.2583 | 0.0053984 | 0.011007 | 14970873.7178
16496.225 | 1481.2374 | 299.6812 | 1389796.0115 | 0.026702 | 628237.1459 | 0 | 3903.7968 | 11.4091 | 0 | 0 | 5879.3116 | 0 | 1481.2374 | 0.007531 | 0.008982 | 1714325.5837
22761.9622 | 2329.1051 | 913.443 | 1701033.4438 | 0.055661 | 794235.2866 | 0 | 5293.2831 | 25.9271 | 0 | 0 | 4982.1154 | 0 | 2329.1051 | 0.0049161 | 0.0077801 | 1792720.0142
21275.0072 | 1397.4725 | 1050.2041 | 1079429.5116 | 0.035348 | 459948.5817 | 0 | 3278.5997 | 577.8282 | 0 | 0 | 4570.4876 | 0 | 1397.4725 | 0.052815 | 0.012415 | 1361044.4254
7831.7048 | 1845.5917 | 705.2547 | 1197736.6358 | 0.052704 | 603589.712 | 0 | 3932.3785 | 236.6622 | 0 | 0 | 4015.5277 | 0 | 1845.5917 | 0.0076698 | 0.0098972 | 1676307.6687
5648.1167 | 1015.0646 | 2438.6676 | 799013.7458 | 0.12971 | 331930.623 | 0 | 2407.5436 | 559.182 | 0 | 0 | 3667.6348 | 0 | 1015.0646 | 0.0058137 | 0.017508 | 21838088.4562
20165.099 | 1542.4045 | 439.7265 | 1136544.9146 | 0.028016 | 438907.5886 | 0 | 3522.943 | 147.759 | 0 | 0 | 5440.0222 | 0 | 1542.4045 | 0.004469 | 0.013816 | 3369394.5753
19274.082 | 1694.3446 | 574.1553 | 1249243.8542 | 0.090777 | 524950.0213 | 0 | 3871.2736 | 345.9123 | 0 | 0 | 4265.281 | 0 | 1694.3446 | 0.0015112 | 0.011714 | 483650.7844
9761.9261 | 1069.572 | 1339.5284 | 632411.7869 | 0.068835 | 292389.8594 | 0 | 2171.2414 | 742.4049 | 0 | 0 | 2933.4006 | 0 | 1069.572 | 0.074471 | 0.019775 | 1023044.9157
28456.9255 | 1417.3495 | 527.1013 | 1316350.5737 | 0.036295 | 589207.6361 | 0 | 3711.8607 | 18.6622 | 0 | 0 | 5680.9482 | 0 | 1417.3495 | 0.004485 | 0.0106 | 1873398.9142
14715.7524 | 1302.366 | 294.5524 | 989465.2586 | 0.08308 | 470108.8785 | 0 | 3026.6747 | 240.6469 | 0 | 0 | 3213.0636 | 0 | 1302.366 | 0.0092718 | 0.01229 | 706752.7702
19076.2689 | 3213.9165 | 299.722 | 2701495.0824 | 0.012811 | 1054126.7771 | 0 | 7922.3201 | 28.8717 | 0 | 0 | 10543.5545 | 0 | 3213.9165 | 0.0013576 | 0.0060536 | 16056414.8572
13502.9413 | 804.3231 | 1708.1573 | 849195.2925 | 0.059318 | 372382.1099 | 0 | 2284.7348 | 140.957 | 0 | 0 | 2804.0055 | 0 | 804.3231 | 0.00087183 | 0.015208 | 1784840.6312
26674.9727 | 1724.6785 | 805.1836 | 1874111.0442 | 0.014155 | 800889.891 | 0 | 4991.9253 | 157.3121 | 0 | 0 | 5164.2928 | 0 | 1724.6785 | 0.0065224 | 0.0070507 | 48995117.6616
3308.0685 | 1069.6124 | 566.1105 | 926815.3271 | 0.25566 | 408420.6503 | 0 | 2685.0053 | 103.5429 | 0 | 0 | 2649.42 | 0 | 1069.6124 | 0.003834 | 0.015685 | 9230240.208
18790.8887 | 2178.9746 | 1053.2549 | 1782536.8856 | 0.02894 | 879514.7338 | 0 | 5285.6351 | 95.2351 | 0 | 0 | 5719.7487 | 0 | 2178.9746 | 0.036208 | 0.0073639 | 1216001.2308
12980.0125 | 1508.4143 | 1752.0259 | 1321172.581 | 0.01516 | 614561.4764 | 0 | 3811.1808 | 71.1383 | 0 | 0 | 4889.5699 | 0 | 1508.4143 | 0.047294 | 0.010394 | 4862198.4828
15756.4347 | 717.5953 | 1809.292 | 728134.6078 | 0.082532 | 329456.0161 | 0 | 1986.9118 | 963.3953 | 0 | 0 | 2825.8988 | 0 | 717.5953 | 0.02366 | 0.018583 | 1709281.8204
17282.262 | 757.1416 | 1318.876 | 863282.851 | 0.11517 | 402945.201 | 0 | 2262.2179 | 150.7899 | 0 | 0 | 3515.3142 | 0 | 757.1416 | 0.017233 | 0.016099 | 224053.0656
16876.5146 | 3189.321 | 325.4526 | 2616923.6278 | 0.22309 | 1043903.287 | 0 | 7750.1934 | 757.4205 | 0 | 0 | 10537.9299 | 0 | 3189.321 | 0.015155 | 0.0053766 | 5686509.275
6883.0715 | 1137.5346 | 882.683 | 980969.3735 | 0.1044 | 467814.2249 | 0 | 2847.306 | 177.7972 | 0 | 0 | 3112.4066 | 0 | 1137.5346 | 0.12546 | 0.01383 | 1395537.3973
16473.0564 | 1344.3288 | 939.7072 | 1254260.6679 | 0.040148 | 595510.7887 | 0 | 3530.6228 | 275.9509 | 0 | 0 | 5589.0881 | 0 | 1344.3288 | 0.0022935 | 0.010291 | 6923309.7831
17101.5138 | 1547.7319 | 1655.6849 | 1469812.2665 | 0.07779 | 733036.7181 | 0 | 4109.8007 | 33.9349 | 0 | 0 | 5197.0121 | 0 | 1547.7319 | 0.18283 | 0.0088669 | 23304404.1312
10198.7144 | 2131.1729 | 593.5937 | 1238673.0836 | 0.11036 | 626046.0374 | 0 | 4288.894 | 474.6105 | 0 | 0 | 3950.7441 | 0 | 2131.1729 | 0.017699 | 0.0090721 | 7357425.8326
8461.9069 | 1428.3852 | 861.0817 | 1258977.9477 | 0.089407 | 516359.8556 | 0 | 3622.764 | 204.4314 | 0 | 0 | 3373.3189 | 0 | 1428.3852 | 0.13236 | 0.011211 | 442012.5957
12492.0592 | 1546.1619 | 857.8745 | 1209509.035 | 0.046909 | 594535.0016 | 0 | 3654.0137 | 183.569 | 0 | 0 | 5756.9851 | 0 | 1546.1619 | 0.082812 | 0.009665 | 6890339.6547
7994.3854 | 672.8751 | 258.3135 | 680295.3443 | 0.023525 | 297885.4948 | 0 | 1858.7918 | 10.8415 | 0 | 0 | 2206.7446 | 0 | 672.8751 | 0.02315 | 0.02178 | 1442527.7331
9715.3493 | 1334.6174 | 986.9683 | 831521.4353 | 0.043219 | 416882.2248 | 0 | 2783.2635 | 98.5038 | 0 | 0 | 4014.1971 | 0 | 1334.6174 | 0.039263 | 0.014701 | 639855.797
23113.9379 | 1974.9562 | 595.0831 | 1768362.6923 | 0.024525 | 697937.8255 | 0 | 5057.2393 | 430.2565 | 0 | 0 | 7051.4288 | 0 | 1974.9562 | 0.00054451 | 0.0091281 | 3607783.8859
18909.0272 | 996.4122 | 1271.7085 | 969013.5147 | 0.051121 | 457044.1591 | 0 | 2685.5672 | 125.2959 | 0 | 0 | 3235.8239 | 0 | 996.4122 | 0.004512 | 0.013459 | 474516.3487
10773.6367 | 995.4545 | 1822.7268 | 814497.8332 | 0.043742 | 376445.9693 | 0 | 2414.9869 | 732.6892 | 0 | 0 | 2698.1136 | 0 | 995.4545 | 0.02168 | 0.01595 | 1926357.0163
15001.6785 | 2121.9494 | 735.1344 | 1524336.5686 | 0.070729 | 648763.2711 | 0 | 4778.1592 | 91.6199 | 0 | 0 | 5747.0276 | 0 | 2121.9494 | 0.0061824 | 0.0093939 | 650451.6363
36434.2998 | 2797.9807 | 973.3796 | 2073266.8471 | 0.087724 | 876999.0131 | 0 | 6410.8744 | 773.6617 | 0 | 0 | 9835.271 | 0 | 2797.9807 | 0.0047965 | 0.007304 | 1770335.7668
18721.3763 | 2145.3098 | 1832.5944 | 1682319.2913 | 0.018707 | 651359.5077 | 0 | 5077.1529 | 1143.7769 | 0 | 0 | 6638.914 | 0 | 2145.3098 | 0.00088149 | 0.009755 | 1158533.3394
11157.4254 | 1282.9255 | 2307.7498 | 1123148.0792 | 0.045392 | 471458.9413 | 0 | 3240.5398 | 779.6714 | 0 | 0 | 3544.3278 | 0 | 1282.9255 | 0.002627 | 0.013333 | 883026.9994
16236.0197 | 1199.8047 | 546.6557 | 905023.887 | 0.077978 | 447108.2392 | 0 | 2776.9452 | 28.4326 | 0 | 0 | 4093.0459 | 0 | 1199.8047 | 0.092735 | 0.012862 | 2300394.6399
10949.6978 | 849.2813 | 793.3377 | 456637.8199 | 0.016154 | 229089.0943 | 0 | 1644.6159 | 180.9639 | 0 | 0 | 1825.3747 | 0 | 849.2813 | 0.005364 | 0.024314 | 36463634.8014
12942.4551 | 1216.2155 | 1709.5941 | 858602.2173 | 0.095038 | 351789.3644 | 0 | 2712.3233 | 697.5856 | 0 | 0 | 2478.8127 | 0 | 1216.2155 | 0.072736 | 0.017492 | 738334.25
12493.5276 | 1527.9524 | 182.1343 | 1001607.3982 | 0.34501 | 440675.466 | 0 | 3273.0551 | 78.2874 | 0 | 0 | 3851.1439 | 0 | 1527.9524 | 0.0008843 | 0.012834 | 1278251.0081
1107.7869 | 539.9826 | 172.8629 | 643505.9445 | 0.089188 | 249871.6083 | 0 | 1661.9351 | 882.8453 | 0 | 0 | 2581.8036 | 0 | 539.9826 | 0.0016825 | 0.023749 | 6485795.5258
10464.719 | 1447.0244 | 392.9027 | 907248.7795 | 0.11418 | 431468.474 | 0 | 3027.6159 | 815.1386 | 0 | 0 | 3224.6022 | 0 | 1447.0244 | 0.036134 | 0.012934 | 5840224.0454
30620.7954 | 1655.0991 | 515.6405 | 1944996.7629 | 0.012493 | 824194.1002 | 0 | 5046.1604 | 164.1529 | 0 | 0 | 5310.0121 | 0 | 1655.0991 | 0.023238 | 0.0077849 | 1423535.6834
24385.4052 | 1240.8834 | 1428.8237 | 1445649.3653 | 0.19093 | 602020.9976 | 0 | 3761.3242 | 1729.3643 | 0 | 0 | 3885.1362 | 0 | 1240.8834 | 0.071504 | 0.01032 | 6831087.4687
22534.9253 | 1157.12 | 88.7658 | 1030314.7999 | 0.011108 | 491861.5346 | 0 | 2952.9632 | 127.3397 | 0 | 0 | 3489.7376 | 0 | 1157.12 | 0.0062597 | 0.012156 | 17345201.5111
14678.4633 | 851.4699 | 1649.0431 | 712368.3105 | 0.21575 | 355420.4914 | 0 | 2093.0412 | 66.6552 | 0 | 0 | 2063.4501 | 0 | 851.4699 | 0.0068836 | 0.016797 | 37814051.71
20306.7272 | 1249.1651 | 1169.7159 | 1007875.4199 | 0.088797 | 413210.9197 | 0 | 3005.6917 | 362.9415 | 0 | 0 | 3963.6783 | 0 | 1249.1651 | 0.0012258 | 0.013437 | 4955187.1648
11967.1804 | 1425.1759 | 320.6359 | 1062491.731 | 0.10982 | 442771.7302 | 0 | 3276.6989 | 48.3569 | 0 | 0 | 4621.9231 | 0 | 1425.1759 | 0.02772 | 0.013014 | 1690929.393
45541.5158 | 3765.8092 | 305.3652 | 2237460.5347 | 0.025657 | 1055687.4496 | 0 | 7663.5261 | 8.4819 | 0 | 0 | 8409.4072 | 0 | 3765.8092 | 0.00035682 | 0.005533 | 13003341.2843
17727.2756 | 960.4678 | 1245.1012 | 895500.9408 | 0.021217 | 388677.3441 | 0 | 2521.4088 | 571.3208 | 0 | 0 | 2385.2361 | 0 | 960.4678 | 0.0064717 | 0.015821 | 19817459.0671
22164.407 | 1203.6957 | 187.4101 | 1249179.6123 | 0.0020925 | 577462.0063 | 0 | 3381.3688 | 76.2919 | 0 | 0 | 5053.6587 | 0 | 1203.6957 | 0.00082228 | 0.010767 | 581885.6394
14047.5882 | 1294.7498 | 852.395 | 926335.3682 | 0.058926 | 435649.9157 | 0 | 2908.9124 | 409.1961 | 0 | 0 | 3899.4186 | 0 | 1294.7498 | 0.00041823 | 0.013656 | 1413355.1287
4228.365 | 814.2993 | 296.5655 | 896506.7387 | 0.033675 | 385096.3811 | 0 | 2377.2504 | 606.9835 | 0 | 0 | 3895.9779 | 0 | 814.2993 | 0.0047681 | 0.016711 | 30319834.5918
4859.2416 | 1813.9419 | 1498.4325 | 1007864.7035 | 0.019493 | 505326.576 | 0 | 3569.4643 | 257.9427 | 0 | 0 | 4645.3145 | 0 | 1813.9419 | 0.02899 | 0.011262 | 261207.8147
40168.6713 | 3016.268 | 882.0056 | 2541099.5399 | 0.045633 | 1088466.0843 | 0 | 7445.132 | 597.7767 | 0 | 0 | 6779.8894 | 0 | 3016.268 | 0.033981 | 0.0058167 | 1040183.3704
3948.7929 | 1251.0668 | 344.688 | 929083.1664 | 0.040286 | 410449.9123 | 0 | 2870.1005 | 40.4003 | 0 | 0 | 4131.2793 | 0 | 1251.0668 | 0.015487 | 0.013933 | 3890214.6211
24873.315 | 1775.4636 | 2966.187 | 1567191.3557 | 0.076982 | 692150.4559 | 0 | 4507.058 | 57.7609 | 0 | 0 | 5516.3457 | 0 | 1775.4636 | 0.011211 | 0.009098 | 3787946.2844
16715.408 | 879.0699 | 2514.6961 | 699577.2254 | 0.062489 | 345858.4965 | 0 | 2098.2731 | 606.4302 | 0 | 0 | 3228.3329 | 0 | 879.0699 | 0.00042771 | 0.016993 | 2191398.9856
5557.7859 | 715.8409 | 1733.3899 | 679263.4464 | 0.14639 | 308270.6328 | 0 | 1899.882 | 138.4523 | 0 | 0 | 1667.9701 | 0 | 715.8409 | 0.049081 | 0.020371 | 507120.8928
7157.8358 | 3584.1195 | 1054.6424 | 2293438.2742 | 0.02204 | 1098021.7368 | 0 | 7579.8326 | 1017.7827 | 0 | 0 | 9392.7619 | 0 | 3584.1195 | 0.0011924 | 0.0054445 | 5054279.8555
8141.9945 | 940.0874 | 781.0421 | 1054786.2285 | 0.14612 | 411102.7034 | 0 | 2779.011 | 496.2349 | 0 | 0 | 2572.5311 | 0 | 940.0874 | 0.00079297 | 0.015522 | 400612.748
7008.4139 | 1015.7002 | 1101.7166 | 1067311.7623 | 0.24987 | 521488.3414 | 0 | 2876.3484 | 1188.3502 | 0 | 0 | 4124.8893 | 0 | 1015.7002 | 0.0065762 | 0.012512 | 10979168.2162
32067.352 | 2808.878 | 427.4324 | 2146166.904 | 0.011794 | 935504.9646 | 0 | 6548.9607 | 119.5683 | 0 | 0 | 9050.6372 | 0 | 2808.878 | 0.026861 | 0.0068934 | 14545465.5282
1804.0082 | 857.2538 | 893.2599 | 670665.7743 | 0.15395 | 305266.3954 | 0 | 2026.0456 | 18.8787 | 0 | 0 | 1999.3995 | 0 | 857.2538 | 0.012458 | 0.021298 | 831834.6731
3765.3699 | 2164.8622 | 1694.7242 | 2006192.8656 | 0.29825 | 778658.6904 | 0 | 5661.819 | 122.228 | 0 | 0 | 8036.3289 | 0 | 2164.8622 | 0.0019014 | 0.0079801 | 4560112.5867
32400.6908 | 2875.2546 | 988.8667 | 1797728.5989 | 0.047143 | 901958.5059 | 0 | 6007.2091 | 659.9362 | 0 | 0 | 6244.936 | 0 | 2875.2546 | 0.039805 | 0.0066469 | 443800.1666
25075.7224 | 2199.2097 | 97.5951 | 2193485.5994 | 0.010105 | 875809.04 | 0 | 6022.9256 | 337.7954 | 0 | 0 | 9050.6125 | 0 | 2199.2097 | 0.0079617 | 0.0067255 | 650008.524
2385.3713 | 949.3502 | 479.6775 | 601829.8402 | 0.041001 | 297923.1898 | 0 | 1997.865 | 948.0106 | 0 | 0 | 2414.9877 | 0 | 949.3502 | 0.0029845 | 0.02055 | 704141.3519
9833.2728 | 635.6293 | 858.6417 | 509899.3814 | 0.057804 | 256978.6044 | 0 | 1524.2762 | 133.931 | 0 | 0 | 2361.4899 | 0 | 635.6293 | 0.017144 | 0.024215 | 7151384.8524
17342.6917 | 960.6332 | 1500.7052 | 891538.2632 | 0.099118 | 445104.63 | 0 | 2514.6592 | 1541.8659 | 0 | 0 | 3689.3165 | 0 | 960.6332 | 0.0081497 | 0.0146 | 1604014.5943
25590.621 | 2019.2465 | 997.462 | 1404148.9925 | 0.048611 | 667076.5282 | 0 | 4465.9125 | 776.7878 | 0 | 0 | 4104.24 | 0 | 2019.2465 | 0.0071344 | 0.0095823 | 38588211.5044
7209.205 | 768.6952 | 1189.0065 | 656886.7739 | 0.050044 | 301509.7177 | 0 | 1913.5976 | 100.8311 | 0 | 0 | 2996.1646 | 0 | 768.6952 | 0.04472 | 0.02038 | 2911274.3587
6288.8322 | 1202.6819 | 1331.5244 | 935807.0933 | 0.051647 | 388176.6681 | 0 | 2833.533 | 84.8301 | 0 | 0 | 4333.6472 | 0 | 1202.6819 | 0.068104 | 0.016432 | 27507124.3293
1809.357 | 993.8009 | 735.4287 | 712048.9879 | 0.13732 | 276599.0287 | 0 | 2234.5666 | 786.8862 | 0 | 0 | 3352.5753 | 0 | 993.8009 | 0.01456 | 0.020497 | 278520.7539
10199.6794 | 1115.9455 | 1541.7595 | 839792.5478 | 0.05804 | 332439.0623 | 0 | 2579.406 | 333.1426 | 0 | 0 | 3999.0733 | 0 | 1115.9455 | 0.023098 | 0.016889 | 461699.8874
13614.7698 | 864.1963 | 317.9796 | 668408.1415 | 0.36366 | 282658.4524 | 0 | 2029.0364 | 21.6929 | 0 | 0 | 2561.6358 | 0 | 864.1963 | 0.020594 | 0.021334 | 5132575.904
10227.032 | 1143.5158 | 1070.2597 | 1056197.6858 | 0.020078 | 408132.2269 | 0 | 2984.5473 | 542.422 | 0 | 0 | 4648.2461 | 0 | 1143.5158 | 0.0032099 | 0.01472 | 1582077.0961
1304.4964 | 801.4818 | 1136.8323 | 655083.9507 | 0.30566 | 282081.5006 | 0 | 1943.1812 | 1919.6613 | 0 | 0 | 2517.8695 | 0 | 801.4818 | 0.0089964 | 0.022422 | 40434290.0445
14282.5555 | 1513.0971 | 1740.6093 | 870857.7477 | 0.12702 | 417566.9401 | 0 | 3030.0722 | 1005.3178 | 0 | 0 | 4482.6493 | 0 | 1513.0971 | 0.0055658 | 0.013568 | 3209358.6842
22408.0874 | 2565.4455 | 80.481 | 1744159.0761 | 0.023291 | 806258.6196 | 0 | 5604.4638 | 57.6546 | 0 | 0 | 6583.4293 | 0 | 2565.4455 | 0.011 | 0.0078047 | 1356841.5664
12205.0011 | 1449.9618 | 1984.9615 | 902688.4762 | 0.18973 | 447590.4887 | 0 | 3022.5905 | 246.0924 | 0 | 0 | 4215.848 | 0 | 1449.9618 | 0.012617 | 0.013322 | 2010404.5838
6815.4837 | 960.9061 | 1087.4182 | 686053.003 | 0.038147 | 318122.1133 | 0 | 2156.3671 | 348.7481 | 0 | 0 | 3119.1596 | 0 | 960.9061 | 0.012984 | 0.017388 | 645591.6653
14788.063 | 913.852 | 1511.8142 | 658413.9493 | 0.10757 | 307344.3934 | 0 | 2061.166 | 167.2195 | 0 | 0 | 2443.8678 | 0 | 913.852 | 0.0024575 | 0.018767 | 597712.7877
31494.7478 | 3130.568 | 1439.8367 | 1851367.2217 | 0.080563 | 837416.7592 | 0 | 6355.6745 | 141.7717 | 0 | 0 | 7755.957 | 0 | 3130.568 | 0.0039834 | 0.0067892 | 216500967.3339
15018.8497 | 1009.7878 | 145.1215 | 702274.6419 | 0.063226 | 340280.0993 | 0 | 2233.4697 | 55.9916 | 0 | 0 | 3419.2547 | 0 | 1009.7878 | 0.062249 | 0.017403 | 826908.1748
5512.681 | 1106.9247 | 1112.5902 | 636311.1186 | 0.21013 | 309557.7643 | 0 | 2215.3331 | 53.1776 | 0 | 0 | 2663.7959 | 0 | 1106.9247 | 0.00080419 | 0.019124 | 776212.5432
4856.2504 | 1033.5773 | 1330.2388 | 791964.3483 | 0.066235 | 361430.8711 | 0 | 2413.7231 | 227.811 | 0 | 0 | 2778.6405 | 0 | 1033.5773 | 0.018979 | 0.017408 | 4527083.1737
26260.2278 | 1549.3506 | 741.2445 | 1311773.1174 | 0.025424 | 549647.4442 | 0 | 3835.6439 | 207.3559 | 0 | 0 | 4551.6216 | 0 | 1549.3506 | 0.0023581 | 0.01024 | 2571767.8491
21124.0969 | 1302.7513 | 349.5404 | 968291.5317 | 0.1881 | 479874.3917 | 0 | 2990.112 | 1113.5382 | 0 | 0 | 3560.0171 | 0 | 1302.7513 | 0.012476 | 0.01259 | 4733048.9205
11789.4042 | 639.0076 | 954.8621 | 601693.0278 | 0.082996 | 245473.3964 | 0 | 1687.8253 | 26.1225 | 0 | 0 | 1871.8322 | 0 | 639.0076 | 0.017241 | 0.025155 | 378604.259
15395.3166 | 2956.6996 | 762.8354 | 2581405.1032 | 0.015214 | 1001141.7698 | 0 | 7455.9993 | 1560.8283 | 0 | 0 | 6592.687 | 0 | 2956.6996 | 0.099468 | 0.0059393 | 33829965.5165
30703.9186 | 2321.2249 | 1985.7026 | 1931445.2713 | 0.14671 | 974560.6925 | 0 | 5687.477 | 69.0818 | 0 | 0 | 7471.5926 | 0 | 2321.2249 | 0.0014947 | 0.0060368 | 18518634.986
4858.7274 | 977.8186 | 2022.8715 | 644302.6878 | 0.061029 | 302482.8834 | 0 | 2100.3974 | 589.206 | 0 | 0 | 2182.7643 | 0 | 977.8186 | 0.01575 | 0.019155 | 2455238.6522
27321.1618 | 2646.4817 | 1786.8419 | 1726170.5158 | 0.22145 | 837621.8062 | 0 | 5653.9691 | 199.9386 | 0 | 0 | 5598.4237 | 0 | 2646.4817 | 0.0052135 | 0.007049 | 61993293.5875
30908.3048 | 1300.0002 | 267.1803 | 1492703.249 | 0.11078 | 642420.9291 | 0 | 3902.4452 | 177.6616 | 0 | 0 | 5881.6131 | 0 | 1300.0002 | 0.0087872 | 0.0098043 | 15513396.0397
13359.3961 | 996.4508 | 483.3464 | 1237010.042 | 0.23534 | 506622.7027 | 0 | 3153.2501 | 117.1882 | 0 | 0 | 4851.5031 | 0 | 996.4508 | 0.0033279 | 0.01274 | 1343211.7273
6836.736 | 2289.296 | 1335.6729 | 1346375.0231 | 0.021156 | 667500.0903 | 0 | 4634.6772 | 309.0998 | 0 | 0 | 6703.1561 | 0 | 2289.296 | 0.0019699 | 0.0091125 | 5191806.7307
12917.0126 | 1221.5746 | 70.3232 | 1321511.1023 | 0.012813 | 516882.781 | 0 | 3525.4323 | 155.0017 | 0 | 0 | 4808.9384 | 0 | 1221.5746 | 0.178 | 0.010878 | 2190921.766
17188.0085 | 1664.156 | 1820.0373 | 1891882.6076 | 0.061366 | 827086.5931 | 0 | 4962.5192 | 32.9804 | 0 | 0 | 7082.2508 | 0 | 1664.156 | 0.016584 | 0.007857 | 83431500.2525
12142.8217 | 875.3239 | 1222.339 | 850092.8393 | 0.21369 | 344754.0885 | 0 | 2357.1779 | 421.4786 | 0 | 0 | 3449.2536 | 0 | 875.3239 | 0.063317 | 0.016743 | 15369101.3843
3950.6568 | 1133.5631 | 189.7497 | 674024.7994 | 0.022319 | 329207.42 | 0 | 2307.7341 | 60.1455 | 0 | 0 | 2734.5951 | 0 | 1133.5631 | 0.0047664 | 0.016982 | 4719808.213
4812.4244 | 1159.0409 | 874.5679 | 942450.4964 | 0.11424 | 399446.1976 | 0 | 2801.5606 | 952.3713 | 0 | 0 | 4160.7522 | 0 | 1159.0409 | 0.0078198 | 0.015296 | 672812.7068
27574.5227 | 1888.5218 | 352.9058 | 1450309.4592 | 0.13135 | 722888.7911 | 0 | 4415.9642 | 77.2801 | 0 | 0 | 5901.1562 | 0 | 1888.5218 | 0.012359 | 0.008645 | 5563025.5117
7953.2695 | 777.4685 | 1459.7293 | 821726.0493 | 0.14869 | 376154.4082 | 0 | 2209.9942 | 750.625 | 0 | 0 | 2044.1685 | 0 | 777.4685 | 0.010186 | 0.016276 | 1877374.9034
1958.1707 | 1139.0148 | 1080.5645 | 774964.9563 | 0.23073 | 373473.3483 | 0 | 2489.3132 | 247.5548 | 0 | 0 | 3087.2855 | 0 | 1139.0148 | 0.0018675 | 0.017205 | 1019823.6281
12897.9059 | 1304.4326 | 251.5918 | 1385564.8122 | 0.11773 | 584192.9799 | 0 | 3719.9171 | 431.7782 | 0 | 0 | 4682.7326 | 0 | 1304.4326 | 0.012014 | 0.010062 | 12272639.4805
7642.7695 | 1004.3727 | 1879.6585 | 1021496.4695 | 0.040542 | 429393.1185 | 0 | 2785.0947 | 75.8696 | 0 | 0 | 3056.2931 | 0 | 1004.3727 | 0.0068064 | 0.01409 | 1196817.6026
5980.7545 | 806.7098 | 450.2981 | 866377.9242 | 0.0497 | 391888.9701 | 0 | 2317.1004 | 15.4508 | 0 | 0 | 2664.7817 | 0 | 806.7098 | 0.0042842 | 0.016098 | 20119310.4608
29645.3646 | 2057.6209 | 416.1901 | 1180241.2535 | 0.024312 | 593621.5238 | 0 | 4113.509 | 81.9086 | 0 | 0 | 5159.2939 | 0 | 2057.6209 | 0.00074939 | 0.0099815 | 7860539.549
10605.2379 | 698.2766 | 214.9104 | 690187.384 | 0.012638 | 284591.6857 | 0 | 1901.4103 | 118.9398 | 0 | 0 | 1802.686 | 0 | 698.2766 | 0.20899 | 0.021294 | 584043.4638
40009.6745 | 2661.8112 | 752.6074 | 2046151.4175 | 0.10963 | 820523.6659 | 0 | 6227.6271 | 120.8638 | 0 | 0 | 9605.0676 | 0 | 2661.8112 | 0.029252 | 0.0069447 | 1655140.0504
18242.7297 | 1146.6319 | 1977.6066 | 881766.4429 | 0.040574 | 422090.7569 | 0 | 2683.2818 | 138.9227 | 0 | 0 | 3763.7099 | 0 | 1146.6319 | 0.017157 | 0.013205 | 515927.7356
16404.0976 | 1074.1072 | 373.4053 | 835997.2486 | 0.080955 | 344475.3887 | 0 | 2531.0181 | 401.4736 | 0 | 0 | 3387.2335 | 0 | 1074.1072 | 0.0030097 | 0.016873 | 855944.4612
14197.1113 | 1004.9927 | 281.2095 | 924453.7995 | 0.18374 | 389599.3438 | 0 | 2616.3777 | 1647.7794 | 0 | 0 | 3460.1116 | 0 | 1004.9927 | 0.012536 | 0.016382 | 7725519.7253
7321.6369 | 889.4157 | 283.4564 | 793241.067 | 0.1545 | 325124.9402 | 0 | 2272.0408 | 830.4065 | 0 | 0 | 3433.7044 | 0 | 889.4157 | 0.0024174 | 0.01842 | 24262225.4597
7394.9934 | 727.1318 | 1315.6188 | 693424.6925 | 0.085884 | 343574.4424 | 0 | 1935.8641 | 646.0362 | 0 | 0 | 2429.3219 | 0 | 727.1318 | 0.081497 | 0.01682 | 1701047.9696
7252.5202 | 638.8986 | 1364.1423 | 596457.735 | 0.030663 | 280576.8221 | 0 | 1678.581 | 36.7913 | 0 | 0 | 1633.9526 | 0 | 638.8986 | 0.012693 | 0.019714 | 6911620.0875
6852.0714 | 1263.8164 | 1890.5804 | 897242.113 | 0.088644 | 436423.3258 | 0 | 2827.2663 | 623.041 | 0 | 0 | 2746.6287 | 0 | 1263.8164 | 0.01869 | 0.01489 | 11327414.4554
9038.2762 | 1610.4423 | 1153.1404 | 1070778.5983 | 0.032623 | 473205.6977 | 0 | 3476.1023 | 186.0851 | 0 | 0 | 4645.9693 | 0 | 1610.4423 | 0.0078888 | 0.012113 | 333274.5799
19154.1159 | 1148.1234 | 400.7351 | 1234087.0562 | 0.032152 | 548023.6766 | 0 | 3299.5575 | 14.7489 | 0 | 0 | 5376.3593 | 0 | 1148.1234 | 0.026755 | 0.010626 | 1477764.1833
16725.0395 | 2339.5915 | 1302.2005 | 2011547.7648 | 0.013914 | 787343.3285 | 0 | 5845.5875 | 342.41 | 0 | 0 | 9093.2217 | 0 | 2339.5915 | 0.012813 | 0.007472 | 51161734.8932
9117.7729 | 1619.8814 | 1205.3405 | 1745910.8501 | 0.17221 | 674115.5362 | 0 | 4663.6064 | 365.8271 | 0 | 0 | 4281.4678 | 0 | 1619.8814 | 0.21423 | 0.0096741 | 1237049.1606
2869.1399 | 1768.8354 | 1931.6607 | 1583088.8754 | 0.14676 | 734364.4036 | 0 | 4528.182 | 349.621 | 0 | 0 | 4692.245 | 0 | 1768.8354 | 0.0036642 | 0.0081151 | 15144296.9561
13422.9191 | 1360.9651 | 1341.5472 | 1210487.6609 | 0.1893 | 566143.1418 | 0 | 3470.8477 | 42.4832 | 0 | 0 | 4813.309 | 0 | 1360.9651 | 0.0031023 | 0.011153 | 21713047.2773
3477.9621 | 714.4935 | 263.0918 | 637778.4662 | 0.25233 | 267108.1052 | 0 | 1826.1472 | 478.4872 | 0 | 0 | 2671.6172 | 0 | 714.4935 | 0.034498 | 0.02181 | 93740.0956
5866.6919 | 1025.659 | 987.9776 | 761449.8227 | 0.099287 | 328068.4576 | 0 | 2352.5718 | 225.3713 | 0 | 0 | 2634.9805 | 0 | 1025.659 | 0.015325 | 0.017807 | 4256477.6472
2857.4187 | 667.7983 | 370.8324 | 573655.1833 | 0.049923 | 263120.2651 | 0 | 1667.6407 | 289.9844 | 0 | 0 | 1926.1515 | 0 | 667.7983 | 0.0015029 | 0.024495 | 15829883.5534
33015.1764 | 3043.3269 | 372.0049 | 2052283.2974 | 0.034778 | 946767.1249 | 0 | 6619.1769 | 53.9657 | 0 | 0 | 9907.8374 | 0 | 3043.3269 | 0.032479 | 0.0068456 | 3953211.5668
6766.9179 | 1184.8629 | 2326.973 | 731602.6833 | 0.051256 | 355486.2696 | 0 | 2459.4158 | 820.0064 | 0 | 0 | 3651.7528 | 0 | 1184.8629 | 0.0030547 | 0.015915 | 481946.6848
2508.1288 | 764.4789 | 901.0804 | 603108.724 | 0.1027 | 265859.0577 | 0 | 1815.5479 | 429.3032 | 0 | 0 | 2851.0279 | 0 | 764.4789 | 0.00096296 | 0.023134 | 2969617.435
13594.9485 | 747.2569 | 1138.4119 | 688220.7092 | 0.22661 | 308163.858 | 0 | 1946.8734 | 1250.1476 | 0 | 0 | 2368.2671 | 0 | 747.2569 | 0.024976 | 0.020733 | 176522.451
17223.1126 | 1984.6915 | 221.4412 | 1357509.6785 | 0.092191 | 644075.8883 | 0 | 4350.0339 | 36.5026 | 0 | 0 | 4516.5343 | 0 | 1984.6915 | 0.013485 | 0.0098611 | 4447046.3952
2501.7732 | 1652.0953 | 770.6616 | 1089670.9097 | 0.070572 | 528108.6273 | 0 | 3550.649 | 67.5001 | 0 | 0 | 5231.0697 | 0 | 1652.0953 | 0.0053712 | 0.01198 | 2710749.4011
10356.2837 | 841.8637 | 1472.2314 | 760815.034 | 0.13768 | 341161.4869 | 0 | 2167.9896 | 234.4174 | 0 | 0 | 3308.762 | 0 | 841.8637 | 0.00057039 | 0.016817 | 424549.6412
3029.9225 | 1161.5428 | 1057.2361 | 949581.6422 | 0.019915 | 453217.6737 | 0 | 2816.5018 | 50.6378 | 0 | 0 | 3630.6679 | 0 | 1161.5428 | 0.074248 | 0.014235 | 10899546.0334
2911.8794 | 864.5235 | 760.288 | 854546.9763 | 0.045603 | 389099.985 | 0 | 2354.1687 | 53.6172 | 0 | 0 | 2803.9851 | 0 | 864.5235 | 0.0011977 | 0.015901 | 10080927.6405
24477.1683 | 1705.6816 | 2273.5168 | 1242282.9014 | 0.12337 | 544206.7156 | 0 | 3870.4442 | 606.3022 | 0 | 0 | 5098.1817 | 0 | 1705.6816 | 0.056559 | 0.011119 | 9553472.5736
10515.9601 | 1285.6118 | 1129.8747 | 822759.8986 | 0.084806 | 372993.2991 | 0 | 2719.0549 | 1568.6618 | 0 | 0 | 3951.3746 | 0 | 1285.6118 | 0.059083 | 0.016283 | 39519519.2404
37618.9353 | 2643.605 | 2035.5329 | 2068803.3174 | 0.059171 | 926670.7804 | 0 | 6248.9793 | 469.9048 | 0 | 0 | 7413.5633 | 0 | 2643.605 | 0.09802 | 0.0064228 | 18160246.4251
14299.0089 | 687.8203 | 1151.4557 | 675081.2373 | 0.10267 | 314014.8759 | 0 | 1864.6126 | 221.7045 | 0 | 0 | 2686.3433 | 0 | 687.8203 | 0.0033734 | 0.019601 | 2536586.9664
22850.5195 | 2034.1289 | 1467.8597 | 1392191.5853 | 0.19904 | 701368.4662 | 0 | 4459.9037 | 1364.2499 | 0 | 0 | 6643.727 | 0 | 2034.1289 | 0.0018068 | 0.0088339 | 635779.4344
15438.2979 | 1633.4835 | 160.243 | 1222642.9987 | 0.28313 | 598445.5856 | 0 | 3764.1012 | 779.1377 | 0 | 0 | 3453.5423 | 0 | 1633.4835 | 0.02031 | 0.0092422 | 2410717.3315
12782.9198 | 1657.3055 | 608.9198 | 1696722.5931 | 0.047921 | 705418.4563 | 0 | 4615.1335 | 30.1298 | 0 | 0 | 5124.4384 | 0 | 1657.3055 | 0.054233 | 0.0090406 | 1368784.4026
8775.01 | 1443.1067 | 887.6236 | 1139957.1284 | 0.050306 | 550545.2882 | 0 | 3429.7727 | 823.9007 | 0 | 0 | 3745.9089 | 0 | 1443.1067 | 0.00037598 | 0.011305 | 914145.5952
11651.4043 | 679.1707 | 1559.6399 | 672151.5513 | 0.24322 | 294659.6108 | 0 | 1850.8658 | 30.5989 | 0 | 0 | 2854.2807 | 0 | 679.1707 | 0.088158 | 0.021585 | 167491.7527
17869.0913 | 1392.3036 | 783.6876 | 926764.3574 | 0.14595 | 386523.6691 | 0 | 3007.0446 | 838.7593 | 0 | 0 | 3158.3009 | 0 | 1392.3036 | 0.014225 | 0.014327 | 6811254.8528
16734.9892 | 1142.7734 | 702.9659 | 750308.6558 | 0.062847 | 355816.0165 | 0 | 2450.0409 | 210.4462 | 0 | 0 | 2608.6931 | 0 | 1142.7734 | 0.0017505 | 0.017154 | 1218831.5167
15754.6045 | 957.3593 | 294.713 | 836785.703 | 0.091481 | 360342.333 | 0 | 2415.8497 | 43.1255 | 0 | 0 | 3363.6416 | 0 | 957.3593 | 0.0046047 | 0.017624 | 643147.7527
2885.281 | 1071.1008 | 221.9194 | 757007.099 | 0.033395 | 321659.2527 | 0 | 2390.182 | 229.4098 | 0 | 0 | 3628.0623 | 0 | 1071.1008 | 0.030944 | 0.017891 | 14725152.334
16869.2615 | 1636.8161 | 368.2845 | 1551529.0163 | 0.11233 | 662340.9847 | 0 | 4341.3222 | 807.3553 | 0 | 0 | 6717.5921 | 0 | 1636.8161 | 0.0024297 | 0.0087014 | 2090421.3085
6079.4094 | 730.5234 | 1240.1732 | 691450.057 | 0.13487 | 270956.2626 | 0 | 1935.8041 | 57.9832 | 0 | 0 | 2653.7513 | 0 | 730.5234 | 0.026839 | 0.023521 | 5761422.4522
2790.1344 | 1482.4473 | 562.0227 | 1109248.4663 | 0.045546 | 464774.9698 | 0 | 3415.4591 | 107.9141 | 0 | 0 | 3045.928 | 0 | 1482.4473 | 0.001677 | 0.012713 | 593902.6517
17895.9444 | 1314.6895 | 1498.467 | 980631.3383 | 0.063266 | 453027.7684 | 0 | 3023.5619 | 1008.6827 | 0 | 0 | 4528.9287 | 0 | 1314.6895 | 0.0064038 | 0.012776 | 939963.7829
13882.5714 | 1302.4192 | 569.4041 | 955057.2449 | 0.1339 | 390558.361 | 0 | 2966.687 | 51.2797 | 0 | 0 | 2690.2023 | 0 | 1302.4192 | 0.0044052 | 0.01475 | 13758157.8708
7935.0455 | 839.3685 | 3211.8636 | 839879.7131 | 0.074174 | 334557.8878 | 0 | 2303.4637 | 549.2264 | 0 | 0 | 3510.1583 | 0 | 839.3685 | 0.1933 | 0.016572 | 221878.7677
23493.4753 | 1230.2235 | 669.4968 | 1391700.7732 | 0.063868 | 633370.3016 | 0 | 3656.5446 | 587.8878 | 0 | 0 | 5807.6207 | 0 | 1230.2235 | 0.087976 | 0.010025 | 1367814.6886
6558.3881 | 1060.205 | 1283.6575 | 981607.3938 | 0.03403 | 384729.483 | 0 | 2771.2246 | 283.4331 | 0 | 0 | 2919.876 | 0 | 1060.205 | 0.076388 | 0.015475 | 5136715.3241
29844.4671 | 1799.4932 | 1113.0188 | 1646252.5103 | 0.043799 | 824077.9977 | 0 | 4669.0045 | 1382.8745 | 0 | 0 | 6295.3455 | 0 | 1799.4932 | 0.074506 | 0.0068916 | 13689074.5642
15896.2414 | 1672.565 | 454.6187 | 1435210.0131 | 0.02741 | 581977.8356 | 0 | 4174.0362 | 262.1972 | 0 | 0 | 4267.0986 | 0 | 1672.565 | 0.0046779 | 0.0096006 | 7274824.1355
5839.0503 | 1137.1276 | 143.9334 | 978156.3788 | 0.064901 | 385398.762 | 0 | 2841.991 | 149.9954 | 0 | 0 | 2637.3679 | 0 | 1137.1276 | 0.00047773 | 0.015955 | 4189915.2784
4773.8059 | 1083.6732 | 838.4175 | 793341.9758 | 0.083047 | 358281.4386 | 0 | 2466.1355 | 304.2081 | 0 | 0 | 3574.436 | 0 | 1083.6732 | 0.0027238 | 0.01652 | 243987.5746
29130.9062 | 2785.4183 | 142.6188 | 2269021.294 | 0.075255 | 923442.9896 | 0 | 6739.9184 | 259.3312 | 0 | 0 | 6557.1874 | 0 | 2785.4183 | 0.0050902 | 0.0069348 | 65300804.7139
13284.4922 | 646.0008 | 1833.9826 | 601767.6444 | 0.062353 | 297855.1371 | 0 | 1694.9365 | 418.6233 | 0 | 0 | 1887.6338 | 0 | 646.0008 | 0.040457 | 0.019379 | 922112.0523
10308.6602 | 702.2425 | 832.3032 | 691285.7634 | 0.085534 | 290072.7499 | 0 | 1907.2859 | 348.7359 | 0 | 0 | 3045.5834 | 0 | 702.2425 | 0.0473 | 0.020425 | 4363465.9517
7753.209 | 1118.7409 | 470.3255 | 853300.8927 | 0.077814 | 346158.437 | 0 | 2605.7681 | 1388.7666 | 0 | 0 | 3564.0649 | 0 | 1118.7409 | 0.00063799 | 0.017018 | 1730438.2413
11530.7335 | 1043.5064 | 505.3247 | 885751.622 | 0.15832 | 446270.5864 | 0 | 2587.2902 | 120.5479 | 0 | 0 | 2673.5819 | 0 | 1043.5064 | 0.18322 | 0.012852 | 27414783.2182
2566.9348 | 1426.6032 | 646.1039 | 1284601.5832 | 0.023849 | 540303.6461 | 0 | 3665.6974 | 17.0567 | 0 | 0 | 4649.4212 | 0 | 1426.6032 | 0.00037059 | 0.010561 | 917788.8097
5437.9519 | 802.063 | 2090.9289 | 783071.8592 | 0.26724 | 368853.8196 | 0 | 2167.0957 | 324.1143 | 0 | 0 | 2833.7363 | 0 | 802.063 | 0.014793 | 0.016066 | 3567104.3729
9336.5734 | 903.0196 | 1300.1464 | 729784.7719 | 0.027467 | 368127.9834 | 0 | 2174.892 | 917.6327 | 0 | 0 | 2223.8455 | 0 | 903.0196 | 0.037249 | 0.016908 | 430566.7436
12198.2009 | 1350.9125 | 121.9667 | 1415017.8194 | 0.050284 | 664193.9904 | 0 | 3817.7104 | 80.9596 | 0 | 0 | 5983.6905 | 0 | 1350.9125 | 0.030573 | 0.0091351 | 30272725.5947
14281.7014 | 1023.1486 | 2766.3269 | 753917.5768 | 0.20584 | 317738.0999 | 0 | 2336.9223 | 220.8829 | 0 | 0 | 3035.8951 | 0 | 1023.1486 | 0.0050234 | 0.017405 | 2929424.053
3658.5489 | 951.8426 | 1403.559 | 696074.6386 | 0.15978 | 291616.0431 | 0 | 2164.8069 | 110.2751 | 0 | 0 | 3085.7744 | 0 | 951.8426 | 0.29974 | 0.019414 | 696806.1414
22769.6066 | 2989.4449 | 419.9122 | 2201714.9614 | 0.034913 | 923640.808 | 0 | 6826.1418 | 146.7438 | 0 | 0 | 7655.0381 | 0 | 2989.4449 | 0.074513 | 0.0068177 | 45547673.9275
17689.8611 | 1556.9433 | 588.1318 | 1038396.713 | 0.025785 | 485592.2264 | 0 | 3366.1914 | 503.8604 | 0 | 0 | 4687.5465 | 0 | 1556.9433 | 0.0029409 | 0.012538 | 1102329.6824
1518.1959 | 753.5485 | 749.6881 | 819470.2749 | 0.015797 | 337114.1221 | 0 | 2182.1797 | 34.1736 | 0 | 0 | 3215.1069 | 0 | 753.5485 | 0.0035139 | 0.019044 | 456427.0502
9320.0031 | 1163.3938 | 203.3215 | 782063.0092 | 0.06738 | 387330.2866 | 0 | 2526.0356 | 550.0977 | 0 | 0 | 3382.5779 | 0 | 1163.3938 | 0.019935 | 0.015026 | 1163689.9932
15827.3904 | 1386.4396 | 319.9482 | 1155175.2648 | 0.031817 | 496429.1651 | 0 | 3399.7596 | 204.8199 | 0 | 0 | 4025.0436 | 0 | 1386.4396 | 0.0069929 | 0.011225 | 3345540.8622
21113.3251 | 1117.058 | 1028.5343 | 1052963.4343 | 0.050895 | 460389.0476 | 0 | 2952.4921 | 72.3014 | 0 | 0 | 3946.8788 | 0 | 1117.058 | 0.066839 | 0.012685 | 1675627.3459
20900.5091 | 2573.623 | 1222.4449 | 1939594.1374 | 0.045567 | 941288.3753 | 0 | 5953.6541 | 135.1787 | 0 | 0 | 8913.3071 | 0 | 2573.623 | 0.0017479 | 0.006718 | 7363837.1653
9051.8817 | 1045.4578 | 682.0641 | 954229.1444 | 0.10439 | 443054.877 | 0 | 2708.729 | 655.2699 | 0 | 0 | 2803.1391 | 0 | 1045.4578 | 0.00036868 | 0.014603 | 5220108.412
27253.6025 | 2320.3461 | 856.3795 | 1334427.338 | 0.042887 | 673174.1475 | 0 | 4644.8249 | 77.3968 | 0 | 0 | 6584.6304 | 0 | 2320.3461 | 0.037742 | 0.0089756 | 27320171.9564
15385.5907 | 1883.4537 | 452.9132 | 1355571.4292 | 0.094986 | 652694.7485 | 0 | 4245.5905 | 516.3807 | 0 | 0 | 4161.9309 | 0 | 1883.4537 | 0.0082484 | 0.0093137 | 5285328.9271
19810.0558 | 1254.8132 | 1415.0405 | 1150891.7547 | 0.25386 | 484701.5213 | 0 | 3260.8883 | 1262.4654 | 0 | 0 | 2916.2097 | 0 | 1254.8132 | 0.0011254 | 0.01223 | 2430991.9588
16482.4822 | 1449.9011 | 604.9277 | 951084.8452 | 0.11473 | 457078.1137 | 0 | 3106.9799 | 207.387 | 0 | 0 | 3104.2572 | 0 | 1449.9011 | 0.0080141 | 0.014143 | 26918977.5445
12794.3713 | 1297.2276 | 188.626 | 792448.7212 | 0.24618 | 354304.0166 | 0 | 2677.7585 | 136.5471 | 0 | 0 | 2903.5488 | 0 | 1297.2276 | 0.07394 | 0.016175 | 1276847.2252
15529.0092 | 1958.2261 | 364.2642 | 1736015.2461 | 0.044184 | 818853.0168 | 0 | 4984.0932 | 199.933 | 0 | 0 | 4571.5564 | 0 | 1958.2261 | 0.047091 | 0.0069998 | 2634154.4256
15888.3805 | 1964.0909 | 666.072 | 1498153.9961 | 0.080016 | 730043.2241 | 0 | 4574.8884 | 132.2437 | 0 | 0 | 4407.5119 | 0 | 1964.0909 | 0.0014753 | 0.008115 | 13032548.852
27242.2087 | 1589.5717 | 1188.3896 | 1721886.916 | 0.052068 | 729811.2996 | 0 | 4591.4287 | 686.8256 | 0 | 0 | 5127.67 | 0 | 1589.5717 | 0.014805 | 0.0083477 | 2334745.9248
11361.8619 | 897.1987 | 701.1036 | 871394.8918 | 0.1318 | 361637.9749 | 0 | 2416.1859 | 98.938 | 0 | 0 | 2171.1937 | 0 | 897.1987 | 0.0045452 | 0.015588 | 51966945.8133
8121.5325 | 1349.1091 | 867.5476 | 772065.1192 | 0.17112 | 382254.2136 | 0 | 2693.9808 | 59.3934 | 0 | 0 | 3023.7085 | 0 | 1349.1091 | 0.097389 | 0.015123 | 9359675.2763
5588.5006 | 642.7231 | 376.1665 | 653118.8272 | 0.1753 | 256722.4863 | 0 | 1781.2704 | 170.3484 | 0 | 0 | 2886.3822 | 0 | 642.7231 | 0.01696 | 0.025166 | 3068576.5054
49638.8094 | 2978.9495 | 155.303 | 2317065.6587 | 0.0078706 | 1061066.9062 | 0 | 7016.9476 | 328.4807 | 0 | 0 | 10339.8145 | 0 | 2978.9495 | 0.00054166 | 0.0057179 | 92146034.883
8272.9885 | 1083.3027 | 482.5072 | 833530.7787 | 0.10079 | 409977.1089 | 0 | 2535.8936 | 436.5401 | 0 | 0 | 3178.6711 | 0 | 1083.3027 | 0.13935 | 0.014214 | 523517.114
15422.7057 | 811.1789 | 2397.4516 | 889409.7218 | 0.4 | 349816.3236 | 0 | 2361.7514 | 134.82 | 0 | 0 | 3790.876 | 0 | 811.1789 | 0.15714 | 0.017787 | 1855485.836
7419.6466 | 1027.379 | 695.7342 | 1162030.4377 | 0.033745 | 461201.9648 | 0 | 3053.2876 | 654.1311 | 0 | 0 | 3875.8397 | 0 | 1027.379 | 0.20124 | 0.012752 | 56645209.3056
6977.744 | 701.1773 | 581.089 | 558739.1781 | 0.096055 | 245797.6386 | 0 | 1674.9335 | 359.2424 | 0 | 0 | 1504.4433 | 0 | 701.1773 | 0.001019 | 0.022818 | 8832155.2739
10900.8235 | 1535.9293 | 1799.2484 | 1148818.1644 | 0.14418 | 465419.2548 | 0 | 3537.8956 | 174.8546 | 0 | 0 | 3961.6186 | 0 | 1535.9293 | 0.032373 | 0.012375 | 271610.1474
10142.0851 | 1299.4843 | 1343.5523 | 1312721.988 | 0.019833 | 512525.6368 | 0 | 3587.8694 | 477.1072 | 0 | 0 | 3699.6168 | 0 | 1299.4843 | 0.15319 | 0.012586 | 1371569.5682
22257.8219 | 1314.0798 | 502.9511 | 1029866.615 | 0.19031 | 464487.7073 | 0 | 3108.867 | 112.1943 | 0 | 0 | 3266.2905 | 0 | 1314.0798 | 0.01171 | 0.012369 | 1395146.9031
12606.0584 | 923.3567 | 506.3544 | 1026457.1761 | 0.097825 | 413972.7124 | 0 | 2712.8763 | 67.2044 | 0 | 0 | 2622.2661 | 0 | 923.3567 | 0.11478 | 0.014344 | 17495919.8103
17011.9661 | 2154.1565 | 1864.2553 | 2084179.2792 | 0.076549 | 841595.7441 | 0 | 5787.2155 | 254.8535 | 0 | 0 | 5914.7696 | 0 | 2154.1565 | 0.042485 | 0.0070309 | 1920108.7426
10413.2018 | 887.2101 | 676.5665 | 541559.5893 | 0.13449 | 247849.1897 | 0 | 1830.6639 | 230.7278 | 0 | 0 | 2079.4026 | 0 | 887.2101 | 0.00782 | 0.023143 | 4590089.8385
20194.9936 | 2379.862 | 321.1618 | 2164524.4041 | 0.070647 | 874776.7247 | 0 | 6152.7264 | 325.5351 | 0 | 0 | 5508.2056 | 0 | 2379.862 | 0.030408 | 0.0068691 | 73076763.8961
3532.3294 | 702.51 | 379.3506 | 609372.7513 | 0.16546 | 240234.6515 | 0 | 1764.6177 | 807.4094 | 0 | 0 | 2324.5454 | 0 | 702.51 | 0.28257 | 0.024628 | 976489.2419
10758.7121 | 1314.6416 | 212.7372 | 885679.0746 | 0.051981 | 363732.9406 | 0 | 2857.8257 | 16.1996 | 0 | 0 | 3231.8856 | 0 | 1314.6416 | 0.014778 | 0.015638 | 2074481.3351
32247.6333 | 2367.1565 | 289.131 | 1808033.3573 | 0.026652 | 725546.1996 | 0 | 5517.9791 | 200.4481 | 0 | 0 | 7193.6542 | 0 | 2367.1565 | 0.0069625 | 0.0083524 | 3715899.6446
6051.8845 | 935.3499 | 1798.2802 | 632879.3723 | 0.052788 | 248087.1752 | 0 | 2038.0694 | 79.3935 | 0 | 0 | 1845.2091 | 0 | 935.3499 | 0.015156 | 0.022363 | 2086303.162
7190.4847 | 1968.2592 | 61.7873 | 2270785.9706 | 0.0076745 | 931941.8306 | 0 | 5927.2645 | 41.0525 | 0 | 0 | 7515.3982 | 0 | 1968.2592 | 0.011164 | 0.0063913 | 5973947.5095
3330.7908 | 2085.5295 | 340.5002 | 1534438.5119 | 0.029322 | 735235.0716 | 0 | 4759.4303 | 21.7531 | 0 | 0 | 5103.0619 | 0 | 2085.5295 | 0.014301 | 0.0087445 | 8402228.9408
17685.1594 | 1078.4833 | 1899.957 | 1008536.631 | 0.051808 | 478328.6192 | 0 | 2836.4616 | 601.448 | 0 | 0 | 3647.9886 | 0 | 1078.4833 | 0.018002 | 0.012844 | 22378105.1426
18943.008 | 1772.5888 | 731.4576 | 1461738.3704 | 0.094157 | 566101.3667 | 0 | 4320.1765 | 786.0585 | 0 | 0 | 6706.1297 | 0 | 1772.5888 | 0.0040795 | 0.010373 | 6913030.7592
3853.0879 | 1151.7215 | 810.5216 | 1094188.379 | 0.016932 | 472549.9222 | 0 | 3059.0312 | 199.9795 | 0 | 0 | 2981.3326 | 0 | 1151.7215 | 0.0088381 | 0.013203 | 1530661.8107
10446.6742 | 1008.7299 | 1029.0109 | 609891.7819 | 0.1165 | 301588.7728 | 0 | 2071.2089 | 734.2261 | 0 | 0 | 2300.068 | 0 | 1008.7299 | 0.41598 | 0.019437 | 324413.7193
16915.6249 | 1943.3207 | 333.5215 | 1216946.6683 | 0.15561 | 551409.656 | 0 | 4063.4578 | 260.577 | 0 | 0 | 4183.9747 | 0 | 1943.3207 | 0.0012026 | 0.010471 | 1314157.6669
16369.745 | 1100.0095 | 1791.9712 | 871490.9665 | 0.14379 | 367745.543 | 0 | 2618.8104 | 124.4935 | 0 | 0 | 3249.1368 | 0 | 1100.0095 | 0.001823 | 0.016662 | 5354299.4162
11112.3379 | 1623.8164 | 1138.0436 | 1191981.1516 | 0.017728 | 485176.7492 | 0 | 3700.9472 | 315.6555 | 0 | 0 | 3334.4242 | 0 | 1623.8164 | 0.013631 | 0.012536 | 4808901.4713
8017.3949 | 714.5925 | 330.9946 | 508046.6426 | 0.026524 | 222478.4869 | 0 | 1599.8687 | 307.1073 | 0 | 0 | 1557.7893 | 0 | 714.5925 | 0.078958 | 0.025483 | 438646.2536
3319.5543 | 710.4802 | 612.6599 | 729978.6046 | 0.027405 | 322128.6076 | 0 | 1983.0268 | 39.1755 | 0 | 0 | 3242.8937 | 0 | 710.4802 | 0.029542 | 0.019534 | 14960854.5242
9740.3446 | 849.9974 | 630.7284 | 612006.8785 | 0.0474 | 266347.2574 | 0 | 1916.4442 | 54.0215 | 0 | 0 | 2015.7268 | 0 | 849.9974 | 0.047061 | 0.023709 | 38120513.7979
16677.4473 | 1432.7107 | 1867.0956 | 1081337.3618 | 0.075835 | 487952.4143 | 0 | 3317.1054 | 1303.7861 | 0 | 0 | 3020.8283 | 0 | 1432.7107 | 0.034734 | 0.011547 | 5312432.865
6342.8808 | 1204.2976 | 396.6382 | 955824.0427 | 0.048959 | 391459.1564 | 0 | 2870.0748 | 1884.1666 | 0 | 0 | 3846.5029 | 0 | 1204.2976 | 0.0063878 | 0.016254 | 825106.8811
10350.099 | 706.2919 | 225.4246 | 637565.3699 | 0.081727 | 295967.8595 | 0 | 1817.5881 | 57.0096 | 0 | 0 | 2798.1781 | 0 | 706.2919 | 0.0071979 | 0.021843 | 2640566.2731
7667.7555 | 2326.895 | 277.5461 | 1513613.3365 | 0.059118 | 638568.2837 | 0 | 4964.0354 | 316.9088 | 0 | 0 | 5713.7352 | 0 | 2326.895 | 0.017887 | 0.0090412 | 3437896.6328
26617.1793 | 3497.2806 | 104.7854 | 2242003.5723 | 0.011347 | 986025.073 | 0 | 7403.3935 | 32.7945 | 0 | 0 | 10613.7 | 0 | 3497.2806 | 0.030751 | 0.0059127 | 2684607.4622
11155.2265 | 1446.2519 | 2327.5143 | 1133665.1283 | 0.020143 | 511771.427 | 0 | 3421.9331 | 140.2279 | 0 | 0 | 3066.1946 | 0 | 1446.2519 | 0.0038795 | 0.012434 | 1116821.6366
39691.4418 | 2290.7346 | 419.4177 | 2150408.1703 | 0.019814 | 835154.0387 | 0 | 6039.1222 | 784.3587 | 0 | 0 | 6226.7271 | 0 | 2290.7346 | 0.0020412 | 0.0077449 | 4998102.1941
30438.2223 | 2044.7738 | 1066.58 | 1561001.4743 | 0.15687 | 715479.5077 | 0 | 4765.0972 | 106.881 | 0 | 0 | 4950.1057 | 0 | 2044.7738 | 0.0054533 | 0.0082893 | 534068.4343
4644.4733 | 761.0701 | 1120.2817 | 716367.2379 | 0.043768 | 356383.2557 | 0 | 2009.7771 | 507.0705 | 0 | 0 | 2601.7366 | 0 | 761.0701 | 0.051248 | 0.018212 | 1636816.3403
7479.9023 | 1365.0644 | 303.2661 | 1761671.9569 | 0.015264 | 699404.5452 | 0 | 4436.7366 | 47.5603 | 0 | 0 | 4918.5797 | 0 | 1365.0644 | 0.048846 | 0.009147 | 4073466.8207
20818.4879 | 1494.3062 | 901.1661 | 1585911.1612 | 0.038669 | 634758.8348 | 0 | 4259.0567 | 86.9579 | 0 | 0 | 4372.0737 | 0 | 1494.3062 | 0.026338 | 0.0097845 | 59014932.3151
4727.4016 | 764.8755 | 264.6034 | 698946.936 | 0.019527 | 316280.4398 | 0 | 1983.1781 | 888.8173 | 0 | 0 | 2362.369 | 0 | 764.8755 | 0.00055376 | 0.019856 | 8536547.0894
29577.7572 | 2152.2462 | 551.8573 | 1779071.0079 | 0.045556 | 695778.4386 | 0 | 5252.9056 | 959.4196 | 0 | 0 | 7185.6718 | 0 | 2152.2462 | 0.0011602 | 0.0083619 | 4696914.6031
3890.5398 | 991.479 | 1016.7071 | 792344.8602 | 0.066802 | 378004.06 | 0 | 2372.3622 | 452.8775 | 0 | 0 | 3089.0392 | 0 | 991.479 | 0.032823 | 0.016137 | 91837007.5877
47483.3238 | 2418.5601 | 646.3956 | 2484156.1641 | 0.13616 | 1014511.1768 | 0 | 6749.1029 | 486.4768 | 0 | 0 | 6933.9257 | 0 | 2418.5601 | 0.0015907 | 0.005811 | 22343292.3461
5718.7133 | 892.1158 | 2206.5381 | 889085.543 | 0.24615 | 405722.5524 | 0 | 2441.9814 | 39.1545 | 0 | 0 | 3856.9463 | 0 | 892.1158 | 0.0031039 | 0.013799 | 15504665.1189
7291.4303 | 1174.897 | 542.7918 | 859891.3906 | 0.066245 | 398521.6072 | 0 | 2673.3264 | 59.5314 | 0 | 0 | 2847.2182 | 0 | 1174.897 | 0.026608 | 0.015099 | 2218228.1414
2249.1788 | 1373.6284 | 1540.9276 | 1006128.6677 | 0.016516 | 391320.0506 | 0 | 3126.8898 | 307.4909 | 0 | 0 | 3711.042 | 0 | 1373.6284 | 0.016503 | 0.01494 | 804766.432
5705.9775 | 639.7047 | 1519.7055 | 489781.0887 | 0.10832 | 221685.4527 | 0 | 1493.2388 | 281.5569 | 0 | 0 | 2255.4711 | 0 | 639.7047 | 0.087607 | 0.026128 | 5151210.5892
21007.6435 | 1504.7014 | 448.5621 | 1000034.2542 | 0.049451 | 474526.6695 | 0 | 3247.0995 | 373.7785 | 0 | 0 | 4615.0747 | 0 | 1504.7014 | 0.0079044 | 0.013652 | 753284.0154
20097.0286 | 957.1612 | 859.2124 | 863030.0541 | 0.020022 | 425823.7939 | 0 | 2461.4474 | 33.4995 | 0 | 0 | 2760.7088 | 0 | 957.1612 | 0.013848 | 0.014648 | 8091530.9676
11223.641 | 1245.969 | 989.1932 | 834995.1727 | 0.05569 | 364958.0394 | 0 | 2700.8313 | 82.4273 | 0 | 0 | 3096.8305 | 0 | 1245.969 | 0.003808 | 0.016118 | 751802.4005
6771.8282 | 936.943 | 595.436 | 976865.4387 | 0.016688 | 386516.9899 | 0 | 2639.9031 | 365.1508 | 0 | 0 | 4137.5504 | 0 | 936.943 | 0.0011445 | 0.016266 | 2172290.1904
8000.6056 | 683.5806 | 949.125 | 638167.5509 | 0.04775 | 304891.4065 | 0 | 1795.9672 | 453.8935 | 0 | 0 | 2430.2389 | 0 | 683.5806 | 0.020924 | 0.019561 | 5509545.1527
5050.0455 | 806.9268 | 299.1011 | 735299.866 | 0.042551 | 304339.5359 | 0 | 2088.5906 | 114.6417 | 0 | 0 | 2692.7291 | 0 | 806.9268 | 0.0014754 | 0.018894 | 4370024.7073
18101.7263 | 1357.2591 | 144.9833 | 1019950.127 | 0.017311 | 440489.7301 | 0 | 3134.667 | 6.1656 | 0 | 0 | 4676.5099 | 0 | 1357.2591 | 0.032871 | 0.012911 | 24655060.714
28105.1804 | 3142.5994 | 71.8319 | 3430714.6715 | 0.026308 | 1360872.9448 | 0 | 9123.5893 | 97.4164 | 0 | 0 | 11260.333 | 0 | 3142.5994 | 0.076926 | 0.0045473 | 1411348.1168
15077.8163 | 1154.4339 | 684.5734 | 777276.0943 | 0.046289 | 308953.4163 | 0 | 2508.7382 | 176.8764 | 0 | 0 | 3589.2767 | 0 | 1154.4339 | 0.010044 | 0.018384 | 323806.072
11542.2267 | 523.4909 | 540.463 | 591616.4906 | 0.14071 | 269752.3688 | 0 | 1554.9269 | 42.1941 | 0 | 0 | 1561.6689 | 0 | 523.4909 | 0.010699 | 0.023563 | 574794.5804
7823.9155 | 965.2814 | 490.513 | 870293.7447 | 0.22775 | 356260.0383 | 0 | 2482.2283 | 914.5436 | 0 | 0 | 2800.2527 | 0 | 965.2814 | 0.0033629 | 0.015658 | 2966840.5994
1964.307 | 629.3882 | 415.6108 | 577997.362 | 0.064063 | 247354.0021 | 0 | 1636.8746 | 494.7419 | 0 | 0 | 2231.7567 | 0 | 629.3882 | 0.0038894 | 0.025379 | 3612856.2587
5488.6831 | 1083.3598 | 848.3796 | 877519.409 | 0.04593 | 376734.1871 | 0 | 2612.7092 | 36.0075 | 0 | 0 | 3141.2809 | 0 | 1083.3598 | 0.0016851 | 0.015717 | 12938657.8108
23706.7628 | 2197.4549 | 519.6633 | 1288318.0178 | 0.048797 | 644319.9498 | 0 | 4441.6891 | 667.6572 | 0 | 0 | 4425.9616 | 0 | 2197.4549 | 0.087102 | 0.0094255 | 6287258.3901
8289.9538 | 1274.0931 | 1807.6629 | 1045089.3538 | 0.11305 | 424432.6194 | 0 | 3095.5132 | 22.0565 | 0 | 0 | 3945.8867 | 0 | 1274.0931 | 0.008402 | 0.013127 | 8938073.7316
4435.3353 | 1037.6261 | 1567.183 | 813972.6021 | 0.068689 | 375679.9462 | 0 | 2456.1684 | 92.8567 | 0 | 0 | 3114.3602 | 0 | 1037.6261 | 0.0011121 | 0.016204 | 14762899.5839
3234.5251 | 853.4418 | 442.9438 | 639718.2137 | 0.036502 | 322760.0309 | 0 | 1968.2378 | 363.2071 | 0 | 0 | 2044.6887 | 0 | 853.4418 | 0.13481 | 0.019341 | 5011237.6028
13430.1676 | 992.8294 | 570.5316 | 909779.6396 | 0.026258 | 433585.5823 | 0 | 2578.6297 | 82.9786 | 0 | 0 | 3528.5634 | 0 | 992.8294 | 0.001531 | 0.013883 | 4801159.7206
19593.7061 | 956.2109 | 491.4644 | 1039600.8953 | 0.07438 | 448152.0851 | 0 | 2768.6085 | 128.6462 | 0 | 0 | 2972.0212 | 0 | 956.2109 | 0.00071673 | 0.014457 | 911239.073
24211.4782 | 1695.0841 | 358.1528 | 1242623.5597 | 0.094988 | 621747.3978 | 0 | 3860.4596 | 52.8399 | 0 | 0 | 5587.5801 | 0 | 1695.0841 | 0.0022656 | 0.0095969 | 1384045.505
11668.4179 | 1132.3667 | 355.8091 | 1223551.9888 | 0.13544 | 477445.4583 | 0 | 3265.445 | 1158.3647 | 0 | 0 | 4656.1799 | 0 | 1132.3667 | 0.00023592 | 0.012842 | 5229992.9034
15345.8389 | 902.2117 | 651.6719 | 769100.721 | 0.098174 | 324790.9332 | 0 | 2242.6905 | 662.6654 | 0 | 0 | 3011.5558 | 0 | 902.2117 | 0.011581 | 0.017423 | 24783819.5655
12857.9619 | 1080.7383 | 523.9457 | 824028.7186 | 0.013197 | 340306.1421 | 0 | 2516.7529 | 61.3763 | 0 | 0 | 2278.2998 | 0 | 1080.7383 | 0.015178 | 0.018472 | 733543.5256
19782.4296 | 1359.2465 | 643.7585 | 1023535.1981 | 0.036781 | 473338.558 | 0 | 3142.9068 | 308.1329 | 0 | 0 | 3945.7614 | 0 | 1359.2465 | 0.15687 | 0.01347 | 4824554.0709
5268.1232 | 1051.9558 | 1295.8054 | 913287.9175 | 0.04157 | 391528.7835 | 0 | 2643.7748 | 862.5198 | 0 | 0 | 3866.0891 | 0 | 1051.9558 | 0.0012878 | 0.015398 | 881574.2835
20429.4404 | 1897.3151 | 414.9809 | 1237557.9285 | 0.0085257 | 554062.993 | 0 | 4053.4984 | 160.597 | 0 | 0 | 5778.3356 | 0 | 1897.3151 | 0.0007365 | 0.011112 | 4431545.881
7930.4635 | 933.9011 | 795.3069 | 770744.5775 | 0.10537 | 351541.4857 | 0 | 2277.193 | 73.6021 | 0 | 0 | 2594.0846 | 0 | 933.9011 | 0.0098346 | 0.01631 | 674018.7971
16625.3974 | 1236.5467 | 857.4794 | 1100739.3264 | 0.038738 | 470358.2736 | 0 | 3155.1395 | 561.5715 | 0 | 0 | 3203.3174 | 0 | 1236.5467 | 0.00093259 | 0.013633 | 844333.5641
4687.9761 | 1044.4934 | 230.6267 | 967680.508 | 0.099767 | 394636.1853 | 0 | 2731.2385 | 897.0482 | 0 | 0 | 3407.1623 | 0 | 1044.4934 | 0.099259 | 0.014019 | 1885903.3336
32486.8558 | 2987.9064 | 133.4695 | 2085093.7753 | 0.17319 | 986108.7068 | 0 | 6621.1062 | 394.1476 | 0 | 0 | 9731.593 | 0 | 2987.9064 | 0.017858 | 0.0061423 | 129211307.4384
18427.6304 | 815.8896 | 1272.8183 | 772685.0413 | 0.020824 | 389364.8531 | 0 | 2162.7735 | 447.2455 | 0 | 0 | 1950.3306 | 0 | 815.8896 | 0.0043751 | 0.016002 | 1648436.2451
19430.0756 | 1454.4492 | 919.2957 | 919629.9582 | 0.031079 | 401149.7267 | 0 | 3056.6324 | 253.9233 | 0 | 0 | 2735.487 | 0 | 1454.4492 | 0.0082785 | 0.014061 | 26324894.5909
16440.1413 | 1322.7731 | 1115.7945 | 1040119.1314 | 0.015201 | 446022.7101 | 0 | 3135.4354 | 444.9447 | 0 | 0 | 4637.1884 | 0 | 1322.7731 | 0.006032 | 0.01327 | 2199161.2223
9475.1421 | 627.5033 | 384.1966 | 625595.6168 | 0.066717 | 249095.3259 | 0 | 1718.0502 | 45.021 | 0 | 0 | 2529.5457 | 0 | 627.5033 | 0.038756 | 0.02509 | 32539524.5233
53877.0073 | 3718.9656 | 860.6056 | 2948178.8005 | 0.018841 | 1187271.9492 | 0 | 8856.942 | 108.2896 | 0 | 0 | 12472.005 | 0 | 3718.9656 | 0.0050792 | 0.0049756 | 1169279.0896
20917.3151 | 1613.076 | 124.1213 | 1588899.6567 | 0.084312 | 675808.4923 | 0 | 4382.834 | 20.6666 | 0 | 0 | 5460.0683 | 0 | 1613.076 | 0.0091966 | 0.0090407 | 2777725.8485
25311.0119 | 2102.0333 | 758.9873 | 1283291.1807 | 0.17116 | 600275.4062 | 0 | 4337.6623 | 174.6005 | 0 | 0 | 4432.8789 | 0 | 2102.0333 | 0.0060931 | 0.009717 | 29056986.1318
2479.7925 | 591.9141 | 1463.3034 | 530655.6189 | 0.15827 | 258970.6092 | 0 | 1516.8562 | 450.2406 | 0 | 0 | 1970.8768 | 0 | 591.9141 | 0.0093913 | 0.023558 | 498508.919
6598.4673 | 970.0356 | 607.7329 | 736398.6934 | 0.27439 | 350122.8235 | 0 | 2253.3321 | 117.3016 | 0 | 0 | 3444.663 | 0 | 970.0356 | 0.0063677 | 0.017109 | 3857540.0063
4913.7266 | 864.0749 | 235.5646 | 553556.3529 | 0.16038 | 262326.9691 | 0 | 1828.503 | 262.544 | 0 | 0 | 1893.7551 | 0 | 864.0749 | 0.011197 | 0.021648 | 6287345.5453
8506.2162 | 1159.0188 | 1010.2378 | 822154.1474 | 0.11063 | 382211.3956 | 0 | 2591.6257 | 668.6643 | 0 | 0 | 3500.8031 | 0 | 1159.0188 | 0.025084 | 0.0165 | 773357.4476
9438.9069 | 696.9262 | 285.5154 | 552763.0323 | 0.022108 | 227172.9298 | 0 | 1660.2617 | 962.7397 | 0 | 0 | 1711.5463 | 0 | 696.9262 | 0.0028604 | 0.025954 | 3199815.3828
7405.3092 | 980.734 | 1275.2461 | 762760.8933 | 0.10196 | 344358.5688 | 0 | 2310.0129 | 79.0527 | 0 | 0 | 3502.4906 | 0 | 980.734 | 0.046304 | 0.018694 | 1098815.8513
3732.0401 | 1098.0085 | 801.9324 | 891128.029 | 0.17312 | 373658.9751 | 0 | 2651.0789 | 180.865 | 0 | 0 | 4060.3205 | 0 | 1098.0085 | 0.02109 | 0.01479 | 193188.7435
15640.2713 | 1008.339 | 1563.6777 | 942633.0105 | 0.041246 | 388569.2432 | 0 | 2651.4402 | 35.0309 | 0 | 0 | 4228.0123 | 0 | 1008.339 | 0.0024176 | 0.015381 | 1737120.503
7759.2779 | 2130.6451 | 776.6064 | 2284403.1892 | 0.01689 | 915509.5084 | 0 | 6113.1286 | 60.3549 | 0 | 0 | 9073.3708 | 0 | 2130.6451 | 0.0090207 | 0.0070863 | 15922186.9421
15391.259 | 964.4972 | 606.9629 | 761152.6848 | 0.071704 | 332517.8428 | 0 | 2290.9983 | 129.2659 | 0 | 0 | 2358.5709 | 0 | 964.4972 | 0.057629 | 0.017306 | 30832573.3999
8153.6818 | 1335.1982 | 1781.6779 | 1193473.0649 | 0.1383 | 493965.5299 | 0 | 3415.4359 | 62.4649 | 0 | 0 | 4714.1798 | 0 | 1335.1982 | 0.021783 | 0.012126 | 1396426.3752
9462.8228 | 786.2283 | 549.341 | 688775.2703 | 0.081136 | 272235.8574 | 0 | 1986.7444 | 151.3552 | 0 | 0 | 1964.468 | 0 | 786.2283 | 0.0018555 | 0.020532 | 29322144.2724
2454.4256 | 1633.7384 | 756.4298 | 1221034.9533 | 0.085939 | 567378.7557 | 0 | 3761.5497 | 265.1568 | 0 | 0 | 5626.6128 | 0 | 1633.7384 | 0.0018956 | 0.011013 | 83285002.5787
18107.1026 | 2252.8706 | 1006.0677 | 1826239.3932 | 0.019123 | 738219.0089 | 0 | 5435.6615 | 130.3346 | 0 | 0 | 5642.958 | 0 | 2252.8706 | 0.0012619 | 0.008342 | 45204038.9293
10688.5903 | 1707.2985 | 149.0712 | 1286826.5821 | 0.022869 | 614067.5294 | 0 | 3949.7854 | 61.1827 | 0 | 0 | 5164.8191 | 0 | 1707.2985 | 0.0028834 | 0.009073 | 31524848.8704
14711.1441 | 808.8433 | 1403.8978 | 639899.3971 | 0.066298 | 311399.2788 | 0 | 1924.0333 | 684.8427 | 0 | 0 | 1914.5624 | 0 | 808.8433 | 0.00058104 | 0.018328 | 12158118.1631
36144.2643 | 2404.1594 | 312.9323 | 1764049.1674 | 0.18528 | 742784.1896 | 0 | 5478.1665 | 928.7438 | 0 | 0 | 6208.2103 | 0 | 2404.1594 | 0.019217 | 0.0083738 | 20858337.8951
3763.1231 | 723.0514 | 212.1794 | 548961.9111 | 0.11159 | 269443.9927 | 0 | 1679.7085 | 1183.1783 | 0 | 0 | 1500.8249 | 0 | 723.0514 | 0.0072608 | 0.02179 | 2069210.6145
7738.8197 | 1084.384 | 1349.7504 | 914289.4405 | 0.028459 | 357374.0942 | 0 | 2677.894 | 624.1407 | 0 | 0 | 3440.2097 | 0 | 1084.384 | 0.0072057 | 0.017568 | 246189.2075
4580.6321 | 918.4778 | 321.2239 | 943308.8601 | 0.062716 | 364612.4646 | 0 | 2562.9151 | 435.7862 | 0 | 0 | 2397.289 | 0 | 918.4778 | 0.0055741 | 0.015656 | 722551.705
11855.9692 | 767.1738 | 2016.4433 | 536510.2058 | 0.14345 | 258271.9229 | 0 | 1702.0262 | 46.9446 | 0 | 0 | 1688.0907 | 0 | 767.1738 | 0.035406 | 0.021434 | 27240376.0299
20489.3224 | 1753.8823 | 852.1848 | 1196783.9963 | 0.22444 | 522036.6867 | 0 | 3839.1669 | 342.8629 | 0 | 0 | 4598.3538 | 0 | 1753.8823 | 0.054504 | 0.011107 | 7980365.6779
2114.1106 | 1203.0034 | 1286.1662 | 1183281.5528 | 0.086295 | 460841.6582 | 0 | 3265.6879 | 623.9013 | 0 | 0 | 3308.8088 | 0 | 1203.0034 | 0.0090352 | 0.013265 | 883018.2961
3062.9595 | 925.5212 | 781.8711 | 924101.5737 | 0.026939 | 403166.3779 | 0 | 2536.4302 | 1367.561 | 0 | 0 | 4132.86 | 0 | 925.5212 | 0.067176 | 0.014932 | 10471831.7092
8786.9215 | 1106.7545 | 1203.8586 | 766039.6054 | 0.014187 | 383260.3225 | 0 | 2441.5348 | 620.6459 | 0 | 0 | 3014.0997 | 0 | 1106.7545 | 0.0026418 | 0.015989 | 1219137.0901
11342.1894 | 1289.3771 | 1464.0488 | 1020779.0701 | 0.080636 | 437476.908 | 0 | 3068.3499 | 372.6675 | 0 | 0 | 4057.5034 | 0 | 1289.3771 | 0.34368 | 0.014465 | 1896979.2782
20639.9114 | 1164.4723 | 424.7561 | 1290381.7419 | 0.031878 | 516442.0034 | 0 | 3414.11 | 294.621 | 0 | 0 | 3643.5143 | 0 | 1164.4723 | 0.031602 | 0.011487 | 4475708.3954
5120.6185 | 850.4938 | 1658.783 | 583552.0811 | 0.062067 | 292580.1006 | 0 | 1867.2871 | 363.5404 | 0 | 0 | 2710.6015 | 0 | 850.4938 | 0.37537 | 0.019142 | 244602.2677
9324.2081 | 2546.6368 | 580.1956 | 1757394.0631 | 0.0077023 | 680097.1371 | 0 | 5608.7824 | 47.6681 | 0 | 0 | 6608.0768 | 0 | 2546.6368 | 0.0014604 | 0.008216 | 1066449.2684
16209.2003 | 1621.4532 | 522.1588 | 1125816.6298 | 0.021594 | 521683.248 | 0 | 3583.1334 | 58.8703 | 0 | 0 | 3913.6393 | 0 | 1621.4532 | 0.015373 | 0.01242 | 497956.836
25478.787 | 2209.2033 | 273.3665 | 1876964.3271 | 0.039933 | 822494.8722 | 0 | 5480.5835 | 477.8627 | 0 | 0 | 5533.9065 | 0 | 2209.2033 | 0.21039 | 0.0078603 | 30808588.9559
6808.8633 | 972.475 | 1307.1744 | 634059.0016 | 0.038883 | 265670.5661 | 0 | 2077.1882 | 211.2224 | 0 | 0 | 3000.7871 | 0 | 972.475 | 0.01045 | 0.021378 | 501639.27
29120.9785 | 1976.1406 | 503.8861 | 1342897.1705 | 0.01498 | 661224.261 | 0 | 4315.9996 | 459.9298 | 0 | 0 | 4624.3123 | 0 | 1976.1406 | 0.21709 | 0.0096621 | 2035459.1959
9535.0378 | 1589.6524 | 1359.0024 | 1270065.2686 | 0.062662 | 526334.5824 | 0 | 3803.0968 | 130.8961 | 0 | 0 | 5945.9838 | 0 | 1589.6524 | 0.0029296 | 0.011856 | 6179023.1314
14609.2742 | 982.1778 | 1359.705 | 684209.1511 | 0.023489 | 342605.5621 | 0 | 2174.3843 | 772.5849 | 0 | 0 | 3154.8319 | 0 | 982.1778 | 0.027363 | 0.01628 | 344424.6432
14452.8302 | 1490.8576 | 2056.0894 | 1314392.4018 | 0.059124 | 521300.1579 | 0 | 3781.8235 | 345.1574 | 0 | 0 | 5613.498 | 0 | 1490.8576 | 0.0063237 | 0.010973 | 6674485.7731
26224.3291 | 1154.5485 | 499.2232 | 1362440.7542 | 0.085439 | 553959.772 | 0 | 3529.9439 | 543.4803 | 0 | 0 | 5158.9624 | 0 | 1154.5485 | 0.022712 | 0.011332 | 113819788.1832
5349.9331 | 910.1719 | 339.818 | 833079.7655 | 0.11195 | 351583.9582 | 0 | 2362.2779 | 1681.7561 | 0 | 0 | 3466.6494 | 0 | 910.1719 | 0.0074128 | 0.01762 | 1024083.4825
5245.62 | 1191.4821 | 1620.8404 | 861085.1215 | 0.047885 | 348476.9274 | 0 | 2691.9656 | 582.6752 | 0 | 0 | 3494.0349 | 0 | 1191.4821 | 0.0014069 | 0.01692 | 238677.8551
7839.3772 | 1309.4236 | 1529.2168 | 1094881.2466 | 0.083193 | 487166.7692 | 0 | 3217.6671 | 976.3112 | 0 | 0 | 5096.4857 | 0 | 1309.4236 | 0.00090931 | 0.011693 | 15005381.1052
4350.6725 | 1605.6421 | 135.8818 | 1202887.9847 | 0.024497 | 574404.6622 | 0 | 3701.8366 | 184.6875 | 0 | 0 | 5780.2612 | 0 | 1605.6421 | 0.10896 | 0.010419 | 2859139.7826
6447.4463 | 1359.2729 | 175.6858 | 1684276.176 | 0.019979 | 706375.3169 | 0 | 4295.9023 | 191.9751 | 0 | 0 | 4027.1532 | 0 | 1359.2729 | 0.10884 | 0.0090194 | 883726.3819
9498.3826 | 842.012 | 1719.6756 | 776573.5543 | 0.09057 | 380485.6811 | 0 | 2195.6356 | 499.1662 | 0 | 0 | 2960.735 | 0 | 842.012 | 0.072861 | 0.017131 | 3999772.6241
4872.2558 | 1404.8924 | 3056.4752 | 1122881.1404 | 0.022051 | 517091.7825 | 0 | 3361.8281 | 837.0043 | 0 | 0 | 5117.3136 | 0 | 1404.8924 | 0.060841 | 0.010708 | 14749424.8182
12983.8497 | 1687.1263 | 318.821 | 1344141.812 | 0.014854 | 570876.5913 | 0 | 4029.6615 | 165.8757 | 0 | 0 | 3898.482 | 0 | 1687.1263 | 0.042399 | 0.010674 | 1388541.6194
17065.8076 | 1644.053 | 373.8124 | 1081445.5256 | 0.043085 | 496725.7877 | 0 | 3528.2677 | 106.4138 | 0 | 0 | 5142.7893 | 0 | 1644.053 | 0.0040864 | 0.01281 | 812883.8151
21996.7387 | 2736.5556 | 463.306 | 1865479.7673 | 0.010116 | 803556.1704 | 0 | 5986.9755 | 80.7454 | 0 | 0 | 6991.0449 | 0 | 2736.5556 | 0.010643 | 0.0076348 | 11133280.6668
4557.0762 | 1081.3844 | 878.9824 | 797847.5112 | 0.027435 | 363316.9628 | 0 | 2471.7127 | 153.4572 | 0 | 0 | 3563.2849 | 0 | 1081.3844 | 0.011945 | 0.01619 | 8766130.6396
14016.4301 | 1396.8607 | 1292.9006 | 1183592.6215 | 0.025909 | 531506.765 | 0 | 3459.7498 | 36.2848 | 0 | 0 | 5101.9484 | 0 | 1396.8607 | 0.019944 | 0.011756 | 3740937.8904
19847.2433 | 1918.1795 | 802.1647 | 1268860.3519 | 0.12298 | 531941.8505 | 0 | 4128.948 | 639.5255 | 0 | 0 | 5597.2796 | 0 | 1918.1795 | 0.017027 | 0.010609 | 18186596.732
15623.0897 | 1132.33 | 276.6317 | 863689.5174 | 0.1115 | 400503.748 | 0 | 2637.4612 | 256.1898 | 0 | 0 | 3455.9155 | 0 | 1132.33 | 0.039908 | 0.015642 | 20349235.154
8401.6378 | 690.944 | 1494.0809 | 677212.1158 | 0.29171 | 297054.8054 | 0 | 1871.4491 | 627.6962 | 0 | 0 | 1630.4959 | 0 | 690.944 | 0.0057861 | 0.020348 | 868245.6094
3993.6468 | 933.7067 | 684.6508 | 814554.5676 | 0.029007 | 315343.0051 | 0 | 2353.4458 | 773.0952 | 0 | 0 | 2519.7854 | 0 | 933.7067 | 0.0026978 | 0.017657 | 3755928.3251
12678.3693 | 858.2686 | 449.3507 | 807445.9462 | 0.19993 | 317192.8484 | 0 | 2265.7351 | 303.975 | 0 | 0 | 3483.8658 | 0 | 858.2686 | 0.019884 | 0.019707 | 1110494.8025
41113.885 | 2664.222 | 332.929 | 2341464.6672 | 0.031613 | 925704.5578 | 0 | 6745.3447 | 141.5039 | 0 | 0 | 6092.4603 | 0 | 2664.222 | 0.011634 | 0.0063191 | 650362.769
31025.8603 | 2241.8871 | 699.4454 | 1522724.0379 | 0.023249 | 750072.014 | 0 | 4895.0738 | 149.844 | 0 | 0 | 6267.7801 | 0 | 2241.8871 | 0.0023248 | 0.0083814 | 420214.9504
15151.5041 | 792.7897 | 669.0911 | 699954.0618 | 0.031162 | 349891.8806 | 0 | 2012.801 | 156.0259 | 0 | 0 | 2213.8646 | 0 | 792.7897 | 0.10317 | 0.018071 | 243636.2954
36889.5667 | 4013.2855 | 753.1628 | 2426040.21 | 0.10274 | 1075357.6023 | 0 | 8239.6354 | 92.9001 | 0 | 0 | 10826.4538 | 0 | 4013.2855 | 0.0006758 | 0.0051972 | 8938396.188
21836.6949 | 2137.87 | 1762.6901 | 2222489.6786 | 0.16427 | 869189.4754 | 0 | 6012.304 | 635.9309 | 0 | 0 | 5182.6924 | 0 | 2137.87 | 0.011778 | 0.006935 | 5496359.7229
20642.3047 | 1462.8707 | 414.9396 | 975701.9117 | 0.05005 | 434314.0312 | 0 | 3162.8828 | 22.5411 | 0 | 0 | 3920.6853 | 0 | 1462.8707 | 0.10059 | 0.014391 | 3318593.7363
13666.2847 | 684.6278 | 726.5596 | 594134.2966 | 0.0071892 | 280172.257 | 0 | 1720.1762 | 63.498 | 0 | 0 | 2635.5885 | 0 | 684.6278 | 0.01305 | 0.020834 | 728649.4398
9571.0988 | 1643.7426 | 125.5134 | 1448552.9223 | 0.036225 | 693055.6536 | 0 | 4168.547 | 66.9492 | 0 | 0 | 3777.404 | 0 | 1643.7426 | 0.095354 | 0.008002 | 545015.3727
6918.2698 | 1379.1973 | 844.3662 | 1020038.8294 | 0.13586 | 430279.1584 | 0 | 3156.7217 | 320.8813 | 0 | 0 | 4556.9868 | 0 | 1379.1973 | 0.054392 | 0.01438 | 352235.6394
7386.0189 | 1249.164 | 214.47 | 1272315.7976 | 0.070474 | 504345.6116 | 0 | 3467.1296 | 55.8985 | 0 | 0 | 5206.3315 | 0 | 1249.164 | 0.0017687 | 0.011349 | 10782387.5071
8482.86 | 786.539 | 276.8983 | 577896.1408 | 0.0068447 | 223705.5839 | 0 | 1793.5745 | 322.8303 | 0 | 0 | 2523.0131 | 0 | 786.539 | 0.0012929 | 0.025448 | 1485712.0898
30400.1917 | 2082.4331 | 314.2829 | 1779732.2964 | 0.21853 | 719702.9193 | 0 | 5184.3681 | 282.5668 | 0 | 0 | 6241.1918 | 0 | 2082.4331 | 0.018122 | 0.0081915 | 1939393.0266
8030.529 | 854.9879 | 1725.6341 | 823567.3782 | 0.10351 | 328438.9535 | 0 | 2290.5915 | 587.3257 | 0 | 0 | 3162.0276 | 0 | 854.9879 | 0.0025869 | 0.018998 | 4382148.8279
12105.6284 | 1047.472 | 1169.3357 | 801929.7786 | 0.064732 | 343034.599 | 0 | 2444.9828 | 42.2796 | 0 | 0 | 3773.2522 | 0 | 1047.472 | 0.0014017 | 0.016476 | 299443.9566
1803.2923 | 938.2746 | 800.9143 | 654669.7506 | 0.036342 | 302266.6313 | 0 | 2079.0125 | 132.9744 | 0 | 0 | 2300.1432 | 0 | 938.2746 | 0.061367 | 0.020215 | 316509.7667
10953.5188 | 910.8446 | 693.7989 | 864510.635 | 0.12294 | 357332.5324 | 0 | 2417.7951 | 675.0017 | 0 | 0 | 3891.9225 | 0 | 910.8446 | 0.091828 | 0.016315 | 1195180.2478
9272.9852 | 1093.4811 | 493.2897 | 937552.7525 | 0.023983 | 460626.0202 | 0 | 2727.5688 | 945.3066 | 0 | 0 | 3541.5363 | 0 | 1093.4811 | 0.059251 | 0.013488 | 82826432.9623
13474.135 | 1369.5342 | 517.2084 | 1125063.8012 | 0.022188 | 534839.779 | 0 | 3330.3403 | 80.25 | 0 | 0 | 4677.1833 | 0 | 1369.5342 | 0.063686 | 0.011787 | 736801.266
27185.2392 | 1714.2113 | 1092.8503 | 1449276.0337 | 0.059478 | 649146.1659 | 0 | 4240.1546 | 131.7673 | 0 | 0 | 6391.34 | 0 | 1714.2113 | 0.032251 | 0.0087067 | 1556252.6643
2189.0478 | 999.1068 | 239.5945 | 1032762.0275 | 0.12416 | 401028.1315 | 0 | 2799.496 | 1475.3836 | 0 | 0 | 3897.0461 | 0 | 999.1068 | 0.00050693 | 0.014697 | 3781556.4765
8639.6212 | 1288.8857 | 1329.2804 | 1257622.567 | 0.041419 | 625592.6075 | 0 | 3481.1428 | 46.4285 | 0 | 0 | 5026.1816 | 0 | 1288.8857 | 0.0076143 | 0.0096059 | 5183815.457
36154.5121 | 2647.863 | 1481.9329 | 1871575.7274 | 0.013968 | 876701.3359 | 0 | 5909.0749 | 434.332 | 0 | 0 | 6042.3401 | 0 | 2647.863 | 0.018326 | 0.006622 | 37345951.896
16600.8923 | 1619.5593 | 1445.675 | 1177380.7778 | 0.068349 | 586067.5135 | 0 | 3671.2203 | 970.6603 | 0 | 0 | 5632.8331 | 0 | 1619.5593 | 0.00045098 | 0.010503 | 2926842.7806
3621.9023 | 1139.5625 | 2282.4659 | 841802.7712 | 0.06132 | 382752.4062 | 0 | 2606.4896 | 153.4609 | 0 | 0 | 2631.3513 | 0 | 1139.5625 | 0.0083045 | 0.015818 | 11553445.7
19625.113 | 2879.3941 | 159.964 | 2038157.3642 | 0.060781 | 957827.9489 | 0 | 6430.8809 | 18.8365 | 0 | 0 | 6107.0233 | 0 | 2879.3941 | 0.0033252 | 0.0067684 | 33964507.7908
20121.3234 | 931.4445 | 3038.3856 | 863689.0415 | 0.23222 | 417786.3508 | 0 | 2436.9254 | 1098.18 | 0 | 0 | 3741.2491 | 0 | 931.4445 | 0.015647 | 0.01403 | 2732544.0601
12370.597 | 711.7738 | 76.4418 | 719694.1647 | 0.059221 | 336125.8096 | 0 | 1966.3722 | 159.534 | 0 | 0 | 1879.6092 | 0 | 711.7738 | 0.00045895 | 0.017393 | 2911743.3326
7051.5201 | 1099.1252 | 329.2534 | 807754.957 | 0.13429 | 384863.7491 | 0 | 2506.7106 | 249.3806 | 0 | 0 | 3245.7722 | 0 | 1099.1252 | 0.013289 | 0.015741 | 1603169.5212
8276.3007 | 891.8279 | 2076.9441 | 665788.4377 | 0.1867 | 333960.2874 | 0 | 2052.0486 | 241.8823 | 0 | 0 | 1875.8354 | 0 | 891.8279 | 0.045967 | 0.016995 | 21540637.1225
16398.3924 | 1737.968 | 1537.3015 | 1059920.121 | 0.13209 | 511167.4717 | 0 | 3584.4578 | 402.3918 | 0 | 0 | 3797.968 | 0 | 1737.968 | 0.02813 | 0.011259 | 699443.2602
5039.0292 | 910.9836 | 414.7773 | 841274.4412 | 0.16725 | 351091.0934 | 0 | 2377.3876 | 221.1283 | 0 | 0 | 3406.8852 | 0 | 910.9836 | 0.0056571 | 0.016632 | 3877766.3886
3600.7784 | 1070.8243 | 1537.3631 | 1111874.7808 | 0.021191 | 458136.1781 | 0 | 3009.1373 | 143.8829 | 0 | 0 | 3950.9277 | 0 | 1070.8243 | 0.037618 | 0.013232 | 179478.8469
9843.9012 | 1471.9839 | 292.2009 | 1388438.3446 | 0.1224 | 604707.6888 | 0 | 3892.1903 | 248.0214 | 0 | 0 | 5123.28 | 0 | 1471.9839 | 0.0097641 | 0.010694 | 36617342.5906
4649.2367 | 1181.0894 | 444.795 | 828488.9687 | 0.043192 | 326530.353 | 0 | 2624.7119 | 1066.6531 | 0 | 0 | 3291.8524 | 0 | 1181.0894 | 0.1918 | 0.016958 | 587201.4569
4759.58 | 898.1875 | 2538.0475 | 747350.5388 | 0.13629 | 321448.6131 | 0 | 2200.72 | 505.6943 | 0 | 0 | 2432.1685 | 0 | 898.1875 | 0.0029609 | 0.017854 | 2326757.5014
10907.3918 | 725.8165 | 1796.0252 | 824334.6603 | 0.038911 | 377743.7875 | 0 | 2162.9843 | 106.1473 | 0 | 0 | 2997.2855 | 0 | 725.8165 | 0.039359 | 0.017168 | 862171.2273
14465.5476 | 1604.9571 | 1486.7185 | 1347860.2959 | 0.015512 | 611836.9915 | 0 | 3954.1243 | 16.4729 | 0 | 0 | 5094.8568 | 0 | 1604.9571 | 0.011068 | 0.010238 | 2611916.4046
1976.7763 | 1186.0514 | 1083.5464 | 938495.2648 | 0.12084 | 372102.375 | 0 | 2821.6223 | 427.4586 | 0 | 0 | 3724.1056 | 0 | 1186.0514 | 0.02645 | 0.014947 | 2884968.9651
34663.2681 | 2440.0808 | 1741.9904 | 1792602.7647 | 0.024676 | 785894.4123 | 0 | 5563.8503 | 1166.0019 | 0 | 0 | 7771.4966 | 0 | 2440.0808 | 0.00078747 | 0.0071347 | 2191410.3659
11451.2422 | 1154.7274 | 494.7622 | 1256476.0578 | 0.2557 | 525266.6048 | 0 | 3345.218 | 433.7955 | 0 | 0 | 5342.1337 | 0 | 1154.7274 | 0.0014149 | 0.011623 | 18764136.8692
12339.3734 | 1256.4171 | 780.7559 | 870120.8788 | 0.023041 | 421713.4588 | 0 | 2772.5543 | 188.7355 | 0 | 0 | 2895.0365 | 0 | 1256.4171 | 0.0036874 | 0.014515 | 882160.092
6194.2201 | 3635.3141 | 616.8457 | 2622366.1281 | 0.018897 | 1201617.4628 | 0 | 8204.9051 | 312.8291 | 0 | 0 | 8903.6565 | 0 | 3635.3141 | 0.0070551 | 0.005162 | 16889114.826
19072.2222 | 1053.3633 | 191.5252 | 867297.4277 | 0.074634 | 421875.7494 | 0 | 2564.9281 | 827.5252 | 0 | 0 | 2489.5459 | 0 | 1053.3633 | 0.0049699 | 0.014494 | 1139715.0964
1630.9748 | 766.2876 | 1705.4583 | 780485.0858 | 0.30798 | 372028.2381 | 0 | 2126.8689 | 770.8964 | 0 | 0 | 3259.4433 | 0 | 766.2876 | 0.13713 | 0.017294 | 16588396.8524
7261.6659 | 776.794 | 375.4526 | 499005.3851 | 0.11074 | 229332.3127 | 0 | 1646.185 | 103.7306 | 0 | 0 | 1506.7803 | 0 | 776.794 | 0.024276 | 0.026174 | 676985.8766
4881.2755 | 980.1088 | 420.1781 | 751155.4978 | 0.029899 | 336883.4156 | 0 | 2289.1379 | 429.4769 | 0 | 0 | 3264.839 | 0 | 980.1088 | 0.010724 | 0.017258 | 42037843.501
18137.468 | 1624.9973 | 2634.095 | 993467.4741 | 0.16398 | 474958.6928 | 0 | 3355.7267 | 105.479 | 0 | 0 | 4248.4494 | 0 | 1624.9973 | 0.026002 | 0.01258 | 45040789.3549
1109.7813 | 672.0028 | 955.0985 | 869853.2689 | 0.14583 | 347547.2652 | 0 | 2188.6928 | 361.2331 | 0 | 0 | 2637.4782 | 0 | 672.0028 | 0.001499 | 0.018165 | 971881.6792
32519.7593 | 2874.9273 | 1133.0138 | 2902145.2106 | 0.081391 | 1236768.4072 | 0 | 7934.0496 | 1414.7472 | 0 | 0 | 11010.4156 | 0 | 2874.9273 | 0.0010353 | 0.0051217 | 1300220.5555
12825.5467 | 2393.2863 | 625.2824 | 1832940.6904 | 0.060256 | 811945.3106 | 0 | 5587.5257 | 183.62 | 0 | 0 | 6649.5145 | 0 | 2393.2863 | 0.020396 | 0.0074023 | 3816556.5537
24133.6078 | 2373.4181 | 104.0181 | 1920431.4177 | 0.021259 | 759249.5298 | 0 | 5720.3604 | 45.4361 | 0 | 0 | 7185.2482 | 0 | 2373.4181 | 0.0072439 | 0.0073648 | 6858381.3016
14897.3662 | 1138.5471 | 971.3857 | 803251.1004 | 0.026277 | 393669.2064 | 0 | 2538.2047 | 224.993 | 0 | 0 | 2946.863 | 0 | 1138.5471 | 0.010132 | 0.014711 | 8695346.1285
2308.8738 | 1441.1511 | 159.3538 | 860422.934 | 0.064182 | 416297.0881 | 0 | 2940.0435 | 24.3484 | 0 | 0 | 3306.9836 | 0 | 1441.1511 | 0.00051284 | 0.013989 | 16323993.4018
7058.4806 | 2412.3939 | 970.6587 | 1877921.4393 | 0.070424 | 787567.1359 | 0 | 5685.0898 | 1496.0819 | 0 | 0 | 8039.8728 | 0 | 2412.3939 | 0.0011688 | 0.0077562 | 12793995.4544
6767.4233 | 2264.7379 | 1554.2605 | 1654239.7481 | 0.064136 | 751409.5696 | 0 | 5147.3748 | 237.2059 | 0 | 0 | 7990.3911 | 0 | 2264.7379 | 0.040269 | 0.0080221 | 5218427.5156
6020.2544 | 696.7561 | 2536.6358 | 546974.3797 | 0.12261 | 265091.9755 | 0 | 1649.9909 | 510.5891 | 0 | 0 | 1592.6578 | 0 | 696.7561 | 0.0073623 | 0.023436 | 4431974.3152
32352.2506 | 2011.8194 | 864.0679 | 1682613.5825 | 0.074688 | 775852.899 | 0 | 4944.409 | 274.2699 | 0 | 0 | 6022.8647 | 0 | 2011.8194 | 0.021663 | 0.0083315 | 6455393.9934
4181.8774 | 1017.0681 | 2215.2321 | 774382.1974 | 0.11008 | 303957.816 | 0 | 2366.5624 | 1023.0358 | 0 | 0 | 3043.139 | 0 | 1017.0681 | 0.0048589 | 0.019358 | 480314.9197
18315.9252 | 1042.6178 | 592.8336 | 935376.2379 | 0.039979 | 403868.7126 | 0 | 2672.9964 | 508.5327 | 0 | 0 | 2980.0462 | 0 | 1042.6178 | 0.0026967 | 0.015153 | 1796179.0065
3240.6372 | 1112.074 | 822.6931 | 767802.307 | 0.023782 | 347901.5648 | 0 | 2449.9209 | 385.804 | 0 | 0 | 2404.1367 | 0 | 1112.074 | 0.014395 | 0.016061 | 3246670.9039
17374.8719 | 803.7655 | 423.7847 | 913248.6775 | 0.16658 | 384592.7092 | 0 | 2395.949 | 659.0049 | 0 | 0 | 2436.9484 | 0 | 803.7655 | 0.0024739 | 0.015244 | 12120553.9825
8440.2996 | 690.8782 | 560.2442 | 579456.9766 | 0.1485 | 228655.5972 | 0 | 1700.8042 | 407.0309 | 0 | 0 | 2222.3644 | 0 | 690.8782 | 0.00063751 | 0.024265 | 586096.1017
15747.3098 | 1061.4823 | 385.8631 | 841875.3226 | 0.013794 | 404169.5244 | 0 | 2528.6722 | 12.9911 | 0 | 0 | 2571.8542 | 0 | 1061.4823 | 0.0019824 | 0.014709 | 18597630.4509
8226.882 | 1490.8896 | 951.8265 | 1091138.6887 | 0.042359 | 517817.0515 | 0 | 3392.2858 | 571.3197 | 0 | 0 | 4159.5315 | 0 | 1490.8896 | 0.00076099 | 0.011995 | 2712342.9565
5812.1225 | 1602.6164 | 1664.4428 | 1321509.8358 | 0.24064 | 512218.4113 | 0 | 3905.8071 | 62.1283 | 0 | 0 | 5335.091 | 0 | 1602.6164 | 0.012605 | 0.011329 | 384363.077
3016.6423 | 1009.9246 | 1443.4928 | 792846.4377 | 0.10931 | 351358.7532 | 0 | 2391.6508 | 168.6726 | 0 | 0 | 2219.0303 | 0 | 1009.9246 | 0.0045766 | 0.017078 | 1449233.6664
9926.1743 | 523.1632 | 590.7093 | 558939.6882 | 0.12275 | 278610.9145 | 0 | 1497.5799 | 562.3832 | 0 | 0 | 2064.3402 | 0 | 523.1632 | 0.016086 | 0.023221 | 916276.548
9408.8152 | 1099.391 | 699.6083 | 1309929.5961 | 0.1923 | 511847.1241 | 0 | 3383.2526 | 40.2088 | 0 | 0 | 2961.2876 | 0 | 1099.391 | 0.013518 | 0.012689 | 9659951.3627
4915.6218 | 1322.0503 | 112.8765 | 1020836.1855 | 0.07946 | 414999.0065 | 0 | 3101.0658 | 19.4668 | 0 | 0 | 3433.2327 | 0 | 1322.0503 | 0.0074777 | 0.014416 | 192467.1548
12812.0049 | 936.1074 | 753.7742 | 631239.0703 | 0.12538 | 295842.2519 | 0 | 2035.9634 | 286.849 | 0 | 0 | 2921.7691 | 0 | 936.1074 | 0.23671 | 0.021227 | 3528375.5181
13081.6988 | 1047.5397 | 695.139 | 1062007.263 | 0.037249 | 450815.8417 | 0 | 2898.8762 | 1529.9631 | 0 | 0 | 3855.4506 | 0 | 1047.5397 | 0.014955 | 0.014381 | 799001.73
20360.6273 | 1651.074 | 1334.6389 | 1098572.0045 | 0.27433 | 550268.1889 | 0 | 3565.1616 | 79.7123 | 0 | 0 | 5283.3119 | 0 | 1651.074 | 0.0008524 | 0.011111 | 1636101.1389
15391.349 | 1843.305 | 1800.5866 | 1262010.8609 | 0.31255 | 624110.2892 | 0 | 4042.2521 | 754.5432 | 0 | 0 | 4345.3168 | 0 | 1843.305 | 0.0099431 | 0.0097965 | 5112007.9751
18035.5462 | 1380.7998 | 136.7502 | 1271121.2191 | 0.03665 | 551772.818 | 0 | 3596.4512 | 88.3013 | 0 | 0 | 4537.3537 | 0 | 1380.7998 | 0.0059511 | 0.011443 | 487358.7636
17990.4477 | 1212.5039 | 524.3956 | 1393792.9007 | 0.1648 | 551278.1656 | 0 | 3642.5066 | 561.2107 | 0 | 0 | 4506.7077 | 0 | 1212.5039 | 0.0013088 | 0.010425 | 501629.9562
15066.5911 | 939.2647 | 1640.6363 | 745677.6558 | 0.056279 | 318152.3596 | 0 | 2238.8064 | 190.2272 | 0 | 0 | 2993.7279 | 0 | 939.2647 | 0.010731 | 0.019892 | 6843411.7038
13482.5677 | 1130.3966 | 255.7147 | 709764.8302 | 0.17775 | 352844.6757 | 0 | 2366.9382 | 1115.9177 | 0 | 0 | 2558.1251 | 0 | 1130.3966 | 0.094122 | 0.017592 | 4817373.8939
12636.9785 | 1542.8073 | 385.0744 | 1008807.8365 | 0.21084 | 465274.5981 | 0 | 3300.4485 | 203.0219 | 0 | 0 | 3023.054 | 0 | 1542.8073 | 0.0017473 | 0.012742 | 100806922.7747
13620.8341 | 1070.8308 | 811.0942 | 711316.0794 | 0.026074 | 335022.3235 | 0 | 2310.1832 | 126.3557 | 0 | 0 | 2237.4579 | 0 | 1070.8308 | 0.0027339 | 0.019316 | 2452437.1521
3655.296 | 1358.485 | 447.8938 | 1098563.2681 | 0.066986 | 518028.6728 | 0 | 3273.0679 | 210.9789 | 0 | 0 | 3065.9191 | 0 | 1358.485 | 0.10279 | 0.010831 | 197752.876
16976.1926 | 1441.8907 | 240.1713 | 1216926.134 | 0.018854 | 538419.5771 | 0 | 3562.867 | 282.1375 | 0 | 0 | 4993.2515 | 0 | 1441.8907 | 0.00058432 | 0.011328 | 4012695.9066
28901.6982 | 3687.7332 | 110.2746 | 2714322.2302 | 0.0036591 | 1128027.9503 | 0 | 8417.6929 | 103.6734 | 0 | 0 | 9304.0712 | 0 | 3687.7332 | 0.013297 | 0.0053535 | 39153887.296
15039.6432 | 1139.6058 | 605.5939 | 1248591.0399 | 0.0086819 | 489206.1937 | 0 | 3316.3637 | 799.2702 | 0 | 0 | 3019.6166 | 0 | 1139.6058 | 0.0061697 | 0.012035 | 51727127.813
5247.8589 | 955.094 | 2061.4865 | 638760.551 | 0.065368 | 258020.8307 | 0 | 2068.0416 | 930.2299 | 0 | 0 | 2893.7352 | 0 | 955.094 | 0.021542 | 0.02144 | 25594089.9005
13039.1785 | 2291.3704 | 2450.4724 | 1422667.0714 | 0.073438 | 714775.6929 | 0 | 4769.8749 | 33.7085 | 0 | 0 | 6801.4092 | 0 | 2291.3704 | 0.0071328 | 0.0087982 | 1306084.9916
8682.169 | 1052.1471 | 229.2458 | 1085431.4898 | 0.007007 | 474082.8138 | 0 | 2944.35 | 75.0695 | 0 | 0 | 3244.2307 | 0 | 1052.1471 | 0.050379 | 0.01299 | 49495684.6997
15970.4772 | 940.7917 | 375.0779 | 871502.7059 | 0.018549 | 384404.1451 | 0 | 2459.8909 | 21.8979 | 0 | 0 | 3609.2162 | 0 | 940.7917 | 0.00098811 | 0.016394 | 2065662.4232
3836.3999 | 856.2597 | 442.559 | 928595.1071 | 0.15658 | 371329.0193 | 0 | 2475.1306 | 98.205 | 0 | 0 | 3426.3429 | 0 | 856.2597 | 0.00068459 | 0.015616 | 5918199.5409
20259.5381 | 1379.7194 | 908.8727 | 1132493.3973 | 0.079031 | 449443.7879 | 0 | 3353.4721 | 397.3759 | 0 | 0 | 3905.0098 | 0 | 1379.7194 | 0.30495 | 0.013187 | 555191.4783
29826.7564 | 2565.9877 | 394.205 | 1759377.1246 | 0.014778 | 848032.9626 | 0 | 5631.5599 | 172.9622 | 0 | 0 | 5496.9464 | 0 | 2565.9877 | 0.041973 | 0.007252 | 20389246.2396
8911.1629 | 1527.2498 | 872.9365 | 1385659.7722 | 0.19601 | 586845.705 | 0 | 3942.5113 | 447.3203 | 0 | 0 | 5068.7603 | 0 | 1527.2498 | 0.024766 | 0.010476 | 3729601.6292
10190.9159 | 2110.7611 | 1867.9906 | 2089598.5571 | 0.0098894 | 812120.9313 | 0 | 5753.3522 | 899.8752 | 0 | 0 | 8567.9645 | 0 | 2110.7611 | 0.0004657 | 0.0070195 | 18794463.2614
9842.763 | 933.0446 | 132.0911 | 750423.6664 | 0.017733 | 301730.9071 | 0 | 2240.8787 | 564.4337 | 0 | 0 | 2605.1163 | 0 | 933.0446 | 0.021165 | 0.02047 | 1011733.4628
5225.6868 | 1095.1867 | 2261.4249 | 842150.6801 | 0.11539 | 351114.0845 | 0 | 2562.7982 | 458.2595 | 0 | 0 | 3525.8923 | 0 | 1095.1867 | 0.086813 | 0.017541 | 1087930.0202
19372.183 | 2204.7586 | 430.7134 | 1448421.4653 | 0.079922 | 679282.3465 | 0 | 4728.3547 | 25.3357 | 0 | 0 | 4823.4406 | 0 | 2204.7586 | 0.016171 | 0.0095461 | 2195318.6746
13070.9609 | 849.7717 | 1170.5701 | 686550.1127 | 0.011201 | 295971.0804 | 0 | 2046.2941 | 1130.7337 | 0 | 0 | 2740.7274 | 0 | 849.7717 | 0.0049061 | 0.019094 | 2850362.1326
15176.7134 | 2016.4918 | 611.3268 | 1213304.2179 | 0.032405 | 566101.1731 | 0 | 4130.1453 | 370.1758 | 0 | 0 | 4099.861 | 0 | 2016.4918 | 0.13039 | 0.010083 | 6521031.6726
7330.4533 | 1216.5944 | 897.788 | 785064.7609 | 0.098944 | 369889.1326 | 0 | 2584.3812 | 139.3715 | 0 | 0 | 2910.593 | 0 | 1216.5944 | 0.0043278 | 0.01594 | 7770560.6219
9694.3775 | 1181.3554 | 421.3527 | 814726.7855 | 0.053817 | 336718.6517 | 0 | 2600.9629 | 341.2299 | 0 | 0 | 2990.548 | 0 | 1181.3554 | 0.011347 | 0.016667 | 15937833.7589
1774.7552 | 924.9707 | 1592.6359 | 799359.4778 | 0.27978 | 310606.8981 | 0 | 2318.2102 | 108.7439 | 0 | 0 | 2461.152 | 0 | 924.9707 | 0.028513 | 0.019581 | 1447414.2164
4361.6843 | 1056.7972 | 619.3799 | 1171106.8552 | 0.12434 | 480933.1533 | 0 | 3098.4924 | 180.1727 | 0 | 0 | 4167.4722 | 0 | 1056.7972 | 0.15811 | 0.013567 | 225908.4842
17858.3515 | 977.8072 | 2566.6429 | 1036889.4474 | 0.11037 | 447023.8673 | 0 | 2785.4358 | 32.5537 | 0 | 0 | 4348.1117 | 0 | 977.8072 | 0.0048335 | 0.013643 | 2087697.6137
29917.9734 | 2475.6195 | 253.7515 | 1707733.9575 | 0.0046989 | 763984.8776 | 0 | 5451.2339 | 7.978 | 0 | 0 | 4915.0145 | 0 | 2475.6195 | 0.0014928 | 0.0079334 | 46013789.6196
21908.6932 | 1628.4421 | 323.5879 | 1241206.2261 | 0.017982 | 559538.0461 | 0 | 3791.4608 | 567.8232 | 0 | 0 | 5914.0963 | 0 | 1628.4421 | 0.014998 | 0.0098818 | 1531516.8151
16233.024 | 919.1198 | 841.1493 | 812988.2432 | 0.32729 | 355092.9767 | 0 | 2336.1512 | 112.0449 | 0 | 0 | 3425.6134 | 0 | 919.1198 | 0.026953 | 0.016914 | 1160987.2138
14572.3099 | 715.2212 | 213.3031 | 811421.7805 | 0.056626 | 315997.6614 | 0 | 2129.875 | 373.0892 | 0 | 0 | 3048.265 | 0 | 715.2212 | 0.0015026 | 0.01989 | 42440254.4908
4461.2466 | 1418.401 | 1589.8158 | 948441.2596 | 0.085966 | 405488.6013 | 0 | 3070.9218 | 275.6454 | 0 | 0 | 4456.802 | 0 | 1418.401 | 0.10369 | 0.014049 | 1309358.3469
22008.0242 | 1687.6205 | 905.9774 | 1470476.1621 | 0.056264 | 602450.1792 | 0 | 4250.6037 | 45.6608 | 0 | 0 | 4651.1848 | 0 | 1687.6205 | 0.020723 | 0.010015 | 1780456.761
7519.5082 | 935.206 | 973.0856 | 854492.3367 | 0.11116 | 367373.7519 | 0 | 2424.6325 | 112.1866 | 0 | 0 | 3547.2764 | 0 | 935.206 | 0.013404 | 0.016865 | 2431679.5858
13615.4369 | 1145.4087 | 896.7576 | 677286.2045 | 0.12859 | 317644.9931 | 0 | 2325.2501 | 414.393 | 0 | 0 | 2716.1547 | 0 | 1145.4087 | 0.017447 | 0.017969 | 5218882.2914
12079.3435 | 582.0675 | 338.6897 | 573090.5404 | 0.019625 | 263895.8246 | 0 | 1581.0742 | 58.4871 | 0 | 0 | 1989.4444 | 0 | 582.0675 | 0.0052585 | 0.023422 | 10196887.6709
9727.4987 | 1491.5487 | 385.893 | 880134.2071 | 0.03681 | 429578.4222 | 0 | 3024.7486 | 85.19 | 0 | 0 | 4472.3586 | 0 | 1491.5487 | 0.0015353 | 0.013264 | 1205600.489
13832.8015 | 1028.7484 | 558.2313 | 1010433.1151 | 0.13678 | 412885.5197 | 0 | 2790.1227 | 215.2507 | 0 | 0 | 3683.1883 | 0 | 1028.7484 | 0.10798 | 0.015385 | 3913597.65
17572.8409 | 860.0824 | 347.8027 | 836739.6013 | 0.16854 | 379001.9843 | 0 | 2318.6621 | 100.6648 | 0 | 0 | 3073.7913 | 0 | 860.0824 | 0.020484 | 0.014764 | 1743960.7137
3057.6857 | 1688.3975 | 321.2939 | 1159358.5588 | 0.06789 | 461456.5681 | 0 | 3708.4903 | 415.8012 | 0 | 0 | 4637.5092 | 0 | 1688.3975 | 0.0013156 | 0.012235 | 11927031.921
23250.9068 | 1675.3111 | 683.6086 | 1243862.9545 | 0.032456 | 501125.5447 | 0 | 3842.8839 | 305.2921 | 0 | 0 | 4053.1991 | 0 | 1675.3111 | 0.089298 | 0.011133 | 2880843.7686
8892.0782 | 711.6165 | 731.7512 | 650095.1967 | 0.18364 | 308497.2193 | 0 | 1844.7675 | 165.9251 | 0 | 0 | 2314.9434 | 0 | 711.6165 | 0.0040199 | 0.018612 | 846744.5142
38756.1581 | 2603.2054 | 261.7457 | 2274519.312 | 0.0068802 | 927032.0884 | 0 | 6567.6173 | 19.3115 | 0 | 0 | 8344.3011 | 0 | 2603.2054 | 0.0075464 | 0.0061337 | 1592491.775
7888.238 | 1194.2956 | 525.3051 | 660266.7302 | 0.18982 | 314411.4554 | 0 | 2344.3533 | 632.3457 | 0 | 0 | 3482.0348 | 0 | 1194.2956 | 0.060305 | 0.017739 | 692597.3972
13385.9224 | 804.2842 | 262.0767 | 712763.8853 | 0.041817 | 295034.7352 | 0 | 2046.6281 | 566.5249 | 0 | 0 | 2923.5571 | 0 | 804.2842 | 0.0021926 | 0.019634 | 3209932.0935
21542.761 | 2666.9519 | 266.8202 | 1515970.1225 | 0.025842 | 760726.2341 | 0 | 5307.6115 | 27.646 | 0 | 0 | 7077.0621 | 0 | 2666.9519 | 0.0079606 | 0.007512 | 9148900.6268
5587.1833 | 1084.023 | 1111.0593 | 739224.1476 | 0.1163 | 339701.9595 | 0 | 2372.051 | 121.4353 | 0 | 0 | 3290.2601 | 0 | 1084.023 | 0.0013836 | 0.01732 | 2044003.491
34391.4762 | 2455.9963 | 561.9526 | 1774674.5775 | 0.20914 | 713173.4583 | 0 | 5548.4539 | 293.8345 | 0 | 0 | 8266.0793 | 0 | 2455.9963 | 0.14514 | 0.0084593 | 2278262.2547
13025.6215 | 1248.5169 | 949.8103 | 886618.4804 | 0.060016 | 377642.981 | 0 | 2793.4556 | 482.665 | 0 | 0 | 2588.2735 | 0 | 1248.5169 | 0.0029248 | 0.015556 | 981430.0646
4125.8467 | 2141.6811 | 1920.0574 | 1444956.5246 | 0.12917 | 703109.7988 | 0 | 4659.3411 | 456.2094 | 0 | 0 | 4176.5109 | 0 | 2141.6811 | 0.12439 | 0.0084484 | 1284560.1352
10107.3627 | 810.3568 | 815.0865 | 912644.4708 | 0.17007 | 398978.2252 | 0 | 2401.4745 | 391.7166 | 0 | 0 | 2708.4907 | 0 | 810.3568 | 0.084908 | 0.015756 | 18782372.5962
6018.8449 | 1158.7452 | 408.4625 | 1066586.4757 | 0.027475 | 432477.8505 | 0 | 3017.8783 | 159.7214 | 0 | 0 | 3450.4938 | 0 | 1158.7452 | 0.020028 | 0.013943 | 74019773.4907
33001.8576 | 2824.833 | 1505.007 | 2269808.322 | 0.055334 | 1135835.9338 | 0 | 6780.6376 | 97.1915 | 0 | 0 | 10651.2023 | 0 | 2824.833 | 0.0080188 | 0.0056046 | 2971768.5112
11043.3983 | 2227.8059 | 623.9888 | 1681532.6357 | 0.085246 | 724380.069 | 0 | 5158.1324 | 448.0451 | 0 | 0 | 7638.4684 | 0 | 2227.8059 | 0.075191 | 0.00831 | 75111074.377
10538.1264 | 717.3347 | 818.7129 | 654345.246 | 0.11743 | 272639.2901 | 0 | 1857.8919 | 219.0533 | 0 | 0 | 2544.7583 | 0 | 717.3347 | 0.00056016 | 0.023616 | 961166.2372
25749.8728 | 1713.1973 | 1246.961 | 1138384.4165 | 0.027395 | 571530.6042 | 0 | 3696.6477 | 350.5925 | 0 | 0 | 4859.6065 | 0 | 1713.1973 | 0.0083191 | 0.010942 | 6260360.7085
13398.8086 | 1061.456 | 593.4676 | 703553.4501 | 0.17515 | 341832.5475 | 0 | 2287.2793 | 336.5611 | 0 | 0 | 3263.5939 | 0 | 1061.456 | 0.016693 | 0.016703 | 4088124.5099
14469.3667 | 737.3526 | 779.9199 | 931920.791 | 0.009935 | 371805.1046 | 0 | 2362.2342 | 48.3186 | 0 | 0 | 3496.4212 | 0 | 737.3526 | 0.060563 | 0.016776 | 519907.106
7479.2462 | 1927.6651 | 686.0218 | 1298077.5151 | 0.05829 | 530684.5027 | 0 | 4189.3999 | 436.0632 | 0 | 0 | 5064.7703 | 0 | 1927.6651 | 0.0048251 | 0.01086 | 3097846.8966
4812.7081 | 966.5806 | 307.6868 | 887187.987 | 0.056434 | 361618.6838 | 0 | 2513.0051 | 482.8784 | 0 | 0 | 3370.3715 | 0 | 966.5806 | 0.017921 | 0.016387 | 1718736.4393
5606.6082 | 1179.0634 | 256.8749 | 1137529.464 | 0.11445 | 561619.8165 | 0 | 3161.9539 | 175.2763 | 0 | 0 | 2980.4523 | 0 | 1179.0634 | 0.012286 | 0.01128 | 5613149.1553
41901.3543 | 2579.3713 | 234.8687 | 2107150.9167 | 0.047921 | 899757.2188 | 0 | 6251.773 | 540.4331 | 0 | 0 | 8336.0006 | 0 | 2579.3713 | 0.0020857 | 0.0062741 | 15288465.1981
45039.6843 | 2559.7605 | 718.8412 | 2354132.6317 | 0.022553 | 1179284.5526 | 0 | 6663.1705 | 46.7131 | 0 | 0 | 6155.7032 | 0 | 2559.7605 | 0.037431 | 0.0053729 | 7504691.9628
12573.197 | 1115.5498 | 434.6054 | 918418.1588 | 0.06989 | 391270.659 | 0 | 2716.2098 | 73.8857 | 0 | 0 | 3191.4987 | 0 | 1115.5498 | 0.0029586 | 0.015431 | 3055380.4413
8852.1145 | 1218.4272 | 161.6728 | 841321.4675 | 0.10978 | 383500.2859 | 0 | 2684.3768 | 198.407 | 0 | 0 | 2873.0117 | 0 | 1218.4272 | 0.032936 | 0.015728 | 13425345.4611
22849.6684 | 1406.0311 | 792.3025 | 1128800.2465 | 0.036595 | 491457.2841 | 0 | 3373.2934 | 687.4341 | 0 | 0 | 5023.5842 | 0 | 1406.0311 | 0.0062937 | 0.012867 | 3601156.2489
10671.2554 | 877.485 | 331.9677 | 733143.7434 | 0.052197 | 348444.9892 | 0 | 2155.2632 | 366.6219 | 0 | 0 | 2991.5372 | 0 | 877.485 | 0.012137 | 0.016844 | 6874717.1682
16004.424 | 1335.3167 | 1337.968 | 781752.7322 | 0.089999 | 365000.2559 | 0 | 2697.117 | 410.3877 | 0 | 0 | 2980.1436 | 0 | 1335.3167 | 0.00074681 | 0.015676 | 12179604.7949
12281.2903 | 1158.3376 | 1123.718 | 984447.109 | 0.034214 | 410763.824 | 0 | 2874.1412 | 236.6948 | 0 | 0 | 4559.944 | 0 | 1158.3376 | 0.01561 | 0.013456 | 290751.2643
9208.7335 | 901.9169 | 1220.4307 | 667221.9852 | 0.051637 | 286538.8573 | 0 | 2064.6214 | 1228.7515 | 0 | 0 | 1966.8737 | 0 | 901.9169 | 0.18588 | 0.020718 | 1507925.4218
16584.6474 | 1475.9323 | 504.2474 | 1170337.2232 | 0.023039 | 592057.2378 | 0 | 3515.5532 | 385.7594 | 0 | 0 | 4276.8129 | 0 | 1475.9323 | 0.00072078 | 0.010004 | 1733443.2135
4792.5594 | 1375.7242 | 200.3424 | 900385.7985 | 0.039697 | 444681.7303 | 0 | 2944.4644 | 16.8693 | 0 | 0 | 2799.9171 | 0 | 1375.7242 | 0.0010582 | 0.01337 | 3887787.59
13472.5346 | 937.5529 | 349.4262 | 1128679.2978 | 0.02057 | 451811.3245 | 0 | 2905.4217 | 127.2272 | 0 | 0 | 3188.2411 | 0 | 937.5529 | 0.011811 | 0.014178 | 7905619.5372
18695.0691 | 4013.5592 | 238.0909 | 2607808.3493 | 0.12359 | 1188376.8274 | 0 | 8557.0874 | 309.8707 | 0 | 0 | 11578.2392 | 0 | 4013.5592 | 0.0062551 | 0.0046715 | 54632335.313
16175.1468 | 1086.2759 | 111.3624 | 747472.3277 | 0.031307 | 336483.3191 | 0 | 2388.6927 | 165.7706 | 0 | 0 | 2428.0765 | 0 | 1086.2759 | 0.0093772 | 0.01906 | 43988071.4568
22740.2204 | 2105.3072 | 1077.8795 | 1482862.9096 | 0.3018 | 672994.4256 | 0 | 4689.176 | 1062.5304 | 0 | 0 | 4621.6796 | 0 | 2105.3072 | 0.0010334 | 0.0095753 | 15784983.0154
5622.3751 | 1056.0848 | 2134.3178 | 802318.0343 | 0.027504 | 309943.1381 | 0 | 2454.258 | 642.0638 | 0 | 0 | 2813.1881 | 0 | 1056.0848 | 0.020442 | 0.019877 | 1014131.9131
23443.0309 | 2205.8648 | 82.4633 | 1673022.6014 | 0.026228 | 674602.3036 | 0 | 5121.3799 | 164.8218 | 0 | 0 | 5510.2959 | 0 | 2205.8648 | 0.0026371 | 0.0084008 | 3209362.9215
26133.7342 | 2032.6663 | 735.1678 | 1641392.6077 | 0.15599 | 644433.6909 | 0 | 4893.2904 | 80.0147 | 0 | 0 | 6624.8099 | 0 | 2032.6663 | 0.0061323 | 0.0097906 | 2611454.7021
6680.844 | 1340.6001 | 1614.7542 | 917406.7719 | 0.12889 | 403796.254 | 0 | 2939.1026 | 381.142 | 0 | 0 | 3456.3266 | 0 | 1340.6001 | 0.0080129 | 0.014508 | 1336002.3706
32861.0081 | 2857.5769 | 801.8754 | 2128250.8065 | 0.060144 | 1043258.9821 | 0 | 6566.3116 | 296.473 | 0 | 0 | 7500.4202 | 0 | 2857.5769 | 0.012188 | 0.0053285 | 4784377.7181
37612.6926 | 3432.4978 | 2802.2753 | 2383766.2809 | 0.018027 | 1156303.6867 | 0 | 7586.0946 | 146.7191 | 0 | 0 | 8621.3086 | 0 | 3432.4978 | 0.028485 | 0.0056332 | 1128907.9233
15695.7924 | 1327.0194 | 1763.6172 | 808870.4245 | 0.065989 | 371889.1479 | 0 | 2736.1536 | 903.7921 | 0 | 0 | 2737.2549 | 0 | 1327.0194 | 0.017515 | 0.015247 | 2579891.5712
17395.3055 | 1293.8663 | 1081.5994 | 1413730.5119 | 0.089511 | 600339.1719 | 0 | 3758.5174 | 257.6369 | 0 | 0 | 4055.2341 | 0 | 1293.8663 | 0.0038344 | 0.010319 | 14583992.0933
32337.1844 | 1665.556 | 460.2494 | 1830832.274 | 0.031358 | 745317.5629 | 0 | 4857.3861 | 44.2359 | 0 | 0 | 5953.7546 | 0 | 1665.556 | 0.0029551 | 0.0084694 | 2149452.2681
16528.3649 | 2429.9295 | 1745.1563 | 1911549.963 | 0.057426 | 745981.2751 | 0 | 5761.2753 | 404.8108 | 0 | 0 | 7694.5707 | 0 | 2429.9295 | 0.014858 | 0.0074838 | 1277868.5873
10766.0327 | 2328.8761 | 1004.0577 | 1556201.2887 | 0.020985 | 722963.7325 | 0 | 5040.3276 | 446.6949 | 0 | 0 | 5083.847 | 0 | 2328.8761 | 0.015681 | 0.0080885 | 1956687.4488
4304.7907 | 1951.6751 | 118.2117 | 1560274.489 | 0.076096 | 740036.4441 | 0 | 4670.8923 | 63.588 | 0 | 0 | 5799.689 | 0 | 1951.6751 | 0.055537 | 0.0087671 | 771746.7179
11464.1372 | 897.6351 | 489.0166 | 738616.8166 | 0.083576 | 354282.8395 | 0 | 2184.9285 | 148.4882 | 0 | 0 | 2229.27 | 0 | 897.6351 | 0.013905 | 0.016516 | 7033739.8163
11433.3599 | 787.3058 | 203.3788 | 873364.0162 | 0.15114 | 363356.5297 | 0 | 2309.9207 | 140.7454 | 0 | 0 | 2175.7268 | 0 | 787.3058 | 0.049342 | 0.017808 | 448944.5923
12167.5211 | 1741.8338 | 808.2654 | 1342062.7516 | 0.12139 | 539583.7397 | 0 | 4080.6456 | 231.1083 | 0 | 0 | 4658.7882 | 0 | 1741.8338 | 0.014125 | 0.011068 | 2406293.8938
29919.4659 | 2677.9207 | 227.1151 | 2153345.6622 | 0.018726 | 946754.2874 | 0 | 6430.7586 | 15.7186 | 0 | 0 | 5657.584 | 0 | 2677.9207 | 0.00098103 | 0.0060016 | 18408544.471
8155.0747 | 876.3902 | 730.4692 | 724191.4251 | 0.092583 | 342921.5833 | 0 | 2138.5489 | 1461.4469 | 0 | 0 | 2231.3458 | 0 | 876.3902 | 0.034496 | 0.01895 | 522435.4248
13018.838 | 1447.9195 | 1346.336 | 1165017.5583 | 0.030244 | 524536.0498 | 0 | 3478.3067 | 213.1954 | 0 | 0 | 4615.6081 | 0 | 1447.9195 | 0.00093323 | 0.011202 | 56842597.365
27243.7794 | 1423.6188 | 641.8711 | 1212227.9589 | 0.024583 | 573892.4871 | 0 | 3536.4288 | 260.8271 | 0 | 0 | 5236.3983 | 0 | 1423.6188 | 0.0073456 | 0.0099009 | 13954967.4351
4789.2395 | 589.7606 | 486.3462 | 601456.6991 | 0.012022 | 281480.6102 | 0 | 1638.2517 | 181.3526 | 0 | 0 | 1701.964 | 0 | 589.7606 | 0.010578 | 0.020846 | 595992.9886
3549.1073 | 1080.5531 | 171.822 | 707981.0173 | 0.073478 | 342264.173 | 0 | 2314.069 | 158.0368 | 0 | 0 | 2131.4251 | 0 | 1080.5531 | 0.0015116 | 0.016892 | 5348870.5631
18435.4928 | 1255.7418 | 1418.3067 | 916383.3771 | 0.1645 | 402603.4303 | 0 | 2852.6067 | 65.8475 | 0 | 0 | 4174.9725 | 0 | 1255.7418 | 0.00094156 | 0.014711 | 2191625.6725
5711.0252 | 1737.7909 | 210.5956 | 1392562.321 | 0.08143 | 674990.1378 | 0 | 4164.7297 | 1462.3405 | 0 | 0 | 5304.36 | 0 | 1737.7909 | 0.0096866 | 0.0091015 | 9068149.3681
6097.352 | 1082.9608 | 1004.5742 | 871998.843 | 0.051872 | 339880.0588 | 0 | 2602.6777 | 173.0516 | 0 | 0 | 2694.8247 | 0 | 1082.9608 | 0.0048369 | 0.016669 | 1726059.8648
5222.0504 | 1221.7262 | 1449.2477 | 865062.5242 | 0.10033 | 413333.3547 | 0 | 2729.0973 | 481.837 | 0 | 0 | 2682.0902 | 0 | 1221.7262 | 0.0021422 | 0.014727 | 360881.7517
13667.9602 | 2021.0139 | 680.4309 | 1087272.0229 | 0.079606 | 544082.3521 | 0 | 3914.7379 | 33.6999 | 0 | 0 | 3777.0906 | 0 | 2021.0139 | 0.0066325 | 0.01047 | 1860566.5542
3324.954 | 1153.1219 | 992.5977 | 1125065.8182 | 0.05595 | 437283.0959 | 0 | 3114.3091 | 61.2956 | 0 | 0 | 3153.555 | 0 | 1153.1219 | 0.04928 | 0.01424 | 3303797.8663
2411.7623 | 628.4428 | 1286.5604 | 632502.8152 | 0.13879 | 251262.9127 | 0 | 1731.0409 | 1564.3617 | 0 | 0 | 2562.5003 | 0 | 628.4428 | 0.035834 | 0.023417 | 6739835.8147
15150.6409 | 1615.0738 | 115.3423 | 1562168.283 | 0.091954 | 668998.6072 | 0 | 4338.183 | 72.7059 | 0 | 0 | 4980.4018 | 0 | 1615.0738 | 0.089662 | 0.0096933 | 395246.1611
22958.4838 | 1707.6691 | 2586.5672 | 1091953.0027 | 0.245 | 541379.7003 | 0 | 3610.108 | 224.1257 | 0 | 0 | 5077.8835 | 0 | 1707.6691 | 0.0070225 | 0.011168 | 7003855.5801
2006.9135 | 740.2111 | 278.9491 | 718721.0257 | 0.024131 | 325142.7546 | 0 | 1993.0618 | 26.8125 | 0 | 0 | 3239.8289 | 0 | 740.2111 | 0.014265 | 0.018559 | 25610930.6047
3373.2771 | 706.7083 | 1703.4527 | 741011.6624 | 0.089587 | 295486.7082 | 0 | 1998.5138 | 278.9844 | 0 | 0 | 3116.0985 | 0 | 706.7083 | 0.029877 | 0.021959 | 325314.9475
13067.6609 | 851.0749 | 77.474 | 724442.8932 | 0.045264 | 290720.9373 | 0 | 2113.7166 | 291.9473 | 0 | 0 | 2641.9491 | 0 | 851.0749 | 0.0050602 | 0.020138 | 3504700.7278
6146.2959 | 1123.8194 | 321.6479 | 729837.8183 | 0.11821 | 330270.5134 | 0 | 2395.3991 | 383.3019 | 0 | 0 | 3554.8698 | 0 | 1123.8194 | 0.012134 | 0.017056 | 4353250.5656
7001.3646 | 1727.7223 | 308.2501 | 1715437.5177 | 0.13243 | 780322.2875 | 0 | 4718.0842 | 1109.2725 | 0 | 0 | 4417.211 | 0 | 1727.7223 | 0.020724 | 0.0072124 | 6241165.29
6710.8336 | 1056.1316 | 559.4177 | 788677.3283 | 0.17625 | 305233.008 | 0 | 2430.5022 | 115.7175 | 0 | 0 | 2610.4092 | 0 | 1056.1316 | 0.017066 | 0.018757 | 170732.5487
2466.7832 | 590.0185 | 88.5778 | 559451.6344 | 0.10266 | 273023.3757 | 0 | 1565.2119 | 116.1623 | 0 | 0 | 1627.9662 | 0 | 590.0185 | 0.0044853 | 0.022858 | 2456370.3371
41079.1305 | 2238.5752 | 813.989 | 2168504.9985 | 0.1119 | 963908.9973 | 0 | 6018.6322 | 102.4696 | 0 | 0 | 9055.4382 | 0 | 2238.5752 | 0.03316 | 0.006458 | 16016830.4242
12090.7817 | 1176.2221 | 527.6802 | 795407.0608 | 0.044453 | 388013.1653 | 0 | 2562.1263 | 772.28 | 0 | 0 | 3884.1177 | 0 | 1176.2221 | 0.022541 | 0.0155 | 19100197.9747
8089.1669 | 1376.3866 | 612.0187 | 1130694.935 | 0.033111 | 485002.0916 | 0 | 3347.0068 | 27.9769 | 0 | 0 | 4180.3781 | 0 | 1376.3866 | 0.0080863 | 0.011484 | 7983989.3468
11492.1491 | 1313.0937 | 1234.4968 | 974157.4253 | 0.1675 | 480408.4323 | 0 | 3010.6721 | 556.3213 | 0 | 0 | 2762.3729 | 0 | 1313.0937 | 0.012565 | 0.013469 | 3313299.4786
29946.2437 | 1678.1378 | 589.7704 | 1517168.1202 | 0.071177 | 672034.3914 | 0 | 4322.6133 | 65.9543 | 0 | 0 | 4887.3984 | 0 | 1678.1378 | 0.0039006 | 0.0092935 | 4472118.5218
11894.866 | 984.1579 | 500.153 | 915661.5638 | 0.20746 | 401182.4577 | 0 | 2580.237 | 144.2622 | 0 | 0 | 2520.0397 | 0 | 984.1579 | 0.0012259 | 0.01581 | 4271737.3635
4731.3117 | 862.6486 | 272.0162 | 995747.3074 | 0.038948 | 414343.8062 | 0 | 2598.6866 | 370.4545 | 0 | 0 | 2381.3617 | 0 | 862.6486 | 0.0022134 | 0.015464 | 5604707.1577
15551.857 | 1452.8605 | 170.8986 | 1042198.8523 | 0.031677 | 420969.4262 | 0 | 3268.9248 | 114.9206 | 0 | 0 | 4756.585 | 0 | 1452.8605 | 0.13228 | 0.014215 | 393184.2493
4791.3476 | 1952.7452 | 675.2982 | 1358382.3511 | 0.010669 | 538873.4219 | 0 | 4319.666 | 259.7219 | 0 | 0 | 3845.0151 | 0 | 1952.7452 | 0.014687 | 0.010322 | 6368788.4721
17078.0791 | 920.8289 | 1865.5807 | 1129609.9166 | 0.022 | 467415.3022 | 0 | 2890.3508 | 56.6094 | 0 | 0 | 3093.0166 | 0 | 920.8289 | 0.022464 | 0.013793 | 14074454.2676
33339.4535 | 2321.3798 | 358.4937 | 2156030.7479 | 0.13486 | 962550.0969 | 0 | 6079.5252 | 308.5512 | 0 | 0 | 8684.2992 | 0 | 2321.3798 | 0.0078972 | 0.0061505 | 25885403.1549
4136.0595 | 661.5565 | 2153.0891 | 567762.3601 | 0.084496 | 278739.2267 | 0 | 1651.127 | 509.4984 | 0 | 0 | 1871.0562 | 0 | 661.5565 | 0.0011725 | 0.021436 | 4645173.7643
8669.3302 | 1275.2978 | 1532.8882 | 669238.1002 | 0.073664 | 334347.7222 | 0 | 2440.8689 | 29.6103 | 0 | 0 | 3089.6286 | 0 | 1275.2978 | 0.018399 | 0.016573 | 800129.7208
17296.8702 | 2222.8625 | 1560.1619 | 1656217.3313 | 0.044216 | 824039.0859 | 0 | 5109.0234 | 102.1724 | 0 | 0 | 5257.1744 | 0 | 2222.8625 | 0.0015585 | 0.0067311 | 39199542.5559
8002.919 | 757.2538 | 1718.7123 | 933337.3012 | 0.16747 | 367740.3976 | 0 | 2384.5724 | 220.8197 | 0 | 0 | 2781.9097 | 0 | 757.2538 | 0.0027553 | 0.017113 | 8348662.4783
30425.4837 | 1779.7672 | 210.5843 | 1572810.3697 | 0.0079524 | 632772.6168 | 0 | 4521.1591 | 106.2263 | 0 | 0 | 4236.5291 | 0 | 1779.7672 | 0.0014696 | 0.0090963 | 1545793.7547
15344.6342 | 1098.9342 | 511.9464 | 795165.0522 | 0.18847 | 392016.7509 | 0 | 2484.5511 | 273.7154 | 0 | 0 | 2378.213 | 0 | 1098.9342 | 0.0059225 | 0.016183 | 250424.6214
23922.8268 | 1965.1182 | 1080.3747 | 1302320.3346 | 0.10633 | 653119.8311 | 0 | 4234.1912 | 1155.5448 | 0 | 0 | 5710.8944 | 0 | 1965.1182 | 0.00069587 | 0.0095593 | 751518.6222
57875.3111 | 3717.8562 | 318.198 | 2495206.0248 | 0.041207 | 1200011.403 | 0 | 8065.4134 | 37.821 | 0 | 0 | 11062.2977 | 0 | 3717.8562 | 0.0014041 | 0.0046806 | 17135406.0314
11777.1173 | 676.4285 | 189.1041 | 702920.1479 | 0.058772 | 282266.0024 | 0 | 1901.8185 | 177.6977 | 0 | 0 | 2266.4413 | 0 | 676.4285 | 0.024793 | 0.022426 | 570865.6122
3120.6168 | 951.8477 | 1089.6913 | 657931.9048 | 0.11676 | 316157.0078 | 0 | 2098.2543 | 987.8244 | 0 | 0 | 2500.8028 | 0 | 951.8477 | 0.0070827 | 0.020482 | 1724298.7295
6728.2168 | 859.8904 | 222.6118 | 694399.7072 | 0.0817 | 283193.6567 | 0 | 2070.0925 | 200.0007 | 0 | 0 | 3208.0929 | 0 | 859.8904 | 0.00094406 | 0.020205 | 743665.1211
8865.6217 | 1947.6387 | 200.5257 | 1461808.9381 | 0.010246 | 622072.3888 | 0 | 4495.0441 | 34.4168 | 0 | 0 | 6227.5963 | 0 | 1947.6387 | 0.018014 | 0.008943 | 36460230.494
20405.6582 | 2166.6745 | 1233.3822 | 1810562.306 | 0.043304 | 734507.301 | 0 | 5322.2598 | 611.2161 | 0 | 0 | 8299.5776 | 0 | 2166.6745 | 0.0057709 | 0.0085504 | 10598511.5006
18015.1494 | 1207.1376 | 306.7093 | 1121506.5298 | 0.065866 | 445412.0446 | 0 | 3162.0198 | 619.6145 | 0 | 0 | 3037.9462 | 0 | 1207.1376 | 0.0010367 | 0.012488 | 1789386.9899
7236.6309 | 811.6932 | 801.9277 | 684841.706 | 0.16493 | 286152.2256 | 0 | 2005.301 | 616.9116 | 0 | 0 | 2683.6486 | 0 | 811.6932 | 0.0050109 | 0.02201 | 3464379.2184
14064.4162 | 1168.8912 | 450.6789 | 849134.9874 | 0.019812 | 375462.8427 | 0 | 2648.5615 | 12.9778 | 0 | 0 | 3738.2199 | 0 | 1168.8912 | 0.038756 | 0.01683 | 518058.5062
14661.8302 | 2685.5745 | 1878.7287 | 1788513.8374 | 0.33774 | 783170.6745 | 0 | 5801.7806 | 400.2842 | 0 | 0 | 5604.0237 | 0 | 2685.5745 | 0.00061093 | 0.0074869 | 3765192.5317
7225.7094 | 894.1678 | 1327.6584 | 789096.5146 | 0.082143 | 317312.7824 | 0 | 2269.5525 | 1712.6247 | 0 | 0 | 2796.148 | 0 | 894.1678 | 0.01892 | 0.020345 | 2717679.1116
2586.6511 | 844.6521 | 1786.1896 | 730661.9564 | 0.10766 | 351234.5898 | 0 | 2118.157 | 682.5619 | 0 | 0 | 2216.7917 | 0 | 844.6521 | 0.0010004 | 0.017329 | 430247.0929
15824.1241 | 1957.387 | 361.7941 | 1283753.6265 | 0.036503 | 549088.97 | 0 | 4194.0753 | 174.1309 | 0 | 0 | 5121.887 | 0 | 1957.387 | 0.20511 | 0.010431 | 16182383.13
13095.6553 | 1878.2481 | 1680.5384 | 1628931.7679 | 0.14418 | 739142.9017 | 0 | 4717.3979 | 870.6927 | 0 | 0 | 4361.8104 | 0 | 1878.2481 | 0.067999 | 0.0086372 | 919007.3187
4247.2889 | 690.4936 | 595.8239 | 783596.7814 | 0.011431 | 327693.6171 | 0 | 2056.6369 | 952.8118 | 0 | 0 | 2975.3549 | 0 | 690.4936 | 0.03068 | 0.019634 | 12191676.3553
4014.9504 | 1267.8595 | 2879.0331 | 937097.3517 | 0.11832 | 377040.427 | 0 | 2900.8483 | 1541.4503 | 0 | 0 | 3354.3384 | 0 | 1267.8595 | 0.019908 | 0.016032 | 2452542.1682
3052.3522 | 1158.2758 | 550.5861 | 875665.9859 | 0.019158 | 381387.0966 | 0 | 2684.2603 | 60.2242 | 0 | 0 | 3670.2378 | 0 | 1158.2758 | 0.0013068 | 0.015076 | 7357416.945
26013.9965 | 1590.6207 | 1797.5832 | 1282705.1397 | 0.058441 | 625152.8638 | 0 | 3826.1195 | 1473.3983 | 0 | 0 | 5362.8281 | 0 | 1590.6207 | 0.0031226 | 0.0092654 | 18474017.7826
14857.3186 | 1097.2195 | 1311.9661 | 842991.4003 | 0.029495 | 395355.8235 | 0 | 2566.2946 | 264.7531 | 0 | 0 | 3700.9404 | 0 | 1097.2195 | 0.002107 | 0.01479 | 866057.3348
9074.3998 | 725.2226 | 936.8925 | 686780.4252 | 0.039973 | 277518.1358 | 0 | 1922.3642 | 908.6967 | 0 | 0 | 2768.7138 | 0 | 725.2226 | 0.017504 | 0.022137 | 1649828.9177
6902.4352 | 623.6646 | 752.4869 | 617949.4711 | 0.14678 | 250426.8113 | 0 | 1700.8759 | 390.0984 | 0 | 0 | 2019.3967 | 0 | 623.6646 | 0.1189 | 0.024414 | 14614972.5671
2186.5788 | 781.9923 | 321.6801 | 565115.6182 | 0.1058 | 231657.9619 | 0 | 1766.7342 | 118.9693 | 0 | 0 | 1837.6387 | 0 | 781.9923 | 0.00091942 | 0.023993 | 20608949.6212
10275.9256 | 684.7466 | 2438.9168 | 602055.6708 | 0.024477 | 304030.0373 | 0 | 1734.1172 | 469.0508 | 0 | 0 | 2551.4636 | 0 | 684.7466 | 0.063787 | 0.019235 | 1714104.051
9011.16 | 780.5733 | 281.1321 | 694617.2531 | 0.009245 | 312681.7744 | 0 | 1991.2933 | 429.5059 | 0 | 0 | 2994.1672 | 0 | 780.5733 | 0.0029211 | 0.018916 | 820771.4606
4539.3009 | 956.3725 | 1346.4068 | 982230.8802 | 0.075316 | 437470.3328 | 0 | 2668.6613 | 46.8791 | 0 | 0 | 3225.5077 | 0 | 956.3725 | 0.020731 | 0.014253 | 3503005.4777
3212.1791 | 658.4269 | 1330.4471 | 755260.8763 | 0.042068 | 298829.1695 | 0 | 1975.1811 | 586.339 | 0 | 0 | 2392.1087 | 0 | 658.4269 | 0.0064834 | 0.019226 | 528334.2098
32965.9162 | 2015.4366 | 811.3288 | 1680381.6649 | 0.094239 | 727809.0794 | 0 | 4944.1253 | 815.231 | 0 | 0 | 6018.6225 | 0 | 2015.4366 | 0.0010592 | 0.0089049 | 23165256.0423
12196.6131 | 754.5417 | 285.7486 | 739385.0891 | 0.042646 | 288807.1162 | 0 | 2043.4255 | 156.119 | 0 | 0 | 2449.5048 | 0 | 754.5417 | 0.0004557 | 0.021293 | 14862557.5008
5580.4204 | 1414.6694 | 342.8966 | 1280299.5972 | 0.020125 | 509806.4642 | 0 | 3646.2776 | 820.654 | 0 | 0 | 5791.209 | 0 | 1414.6694 | 0.05261 | 0.012558 | 7397593.8587
1527.4357 | 786.9497 | 828.9388 | 692235.8773 | 0.16917 | 337361.4799 | 0 | 1993.5032 | 448.8508 | 0 | 0 | 2996.7703 | 0 | 786.9497 | 0.0010839 | 0.019054 | 10662115.1999
26176.9599 | 1531.7256 | 714.1385 | 1344074.9779 | 0.01458 | 537307.2328 | 0 | 3874.4153 | 117.082 | 0 | 0 | 6158.3322 | 0 | 1531.7256 | 0.19968 | 0.011027 | 34145053.0447
13038.3283 | 1058.2046 | 337.6428 | 818644.6702 | 0.14742 | 331407.6927 | 0 | 2484.8636 | 35.492 | 0 | 0 | 3706.1807 | 0 | 1058.2046 | 0.050955 | 0.017747 | 3030451.2352
15650.7096 | 1094.2927 | 1430.09 | 1286911.7418 | 0.027425 | 522192.6962 | 0 | 3337.9979 | 262.0805 | 0 | 0 | 4198.6037 | 0 | 1094.2927 | 0.0071208 | 0.011807 | 3227040.6264
2964.3736 | 727.9922 | 377.5013 | 821402.6543 | 0.14959 | 329775.5171 | 0 | 2160.04 | 672.8626 | 0 | 0 | 3183.2202 | 0 | 727.9922 | 0.00042364 | 0.018896 | 1068709.8637
10919.0563 | 1057.3875 | 573.0733 | 692775.7778 | 0.051135 | 337065.3979 | 0 | 2264.4112 | 58.1688 | 0 | 0 | 3468.259 | 0 | 1057.3875 | 0.0030486 | 0.018137 | 305911.6634
7527.8664 | 990.4952 | 1155.483 | 819846.7359 | 0.12573 | 321756.5119 | 0 | 2419.3699 | 138.3135 | 0 | 0 | 3802.213 | 0 | 990.4952 | 0.083962 | 0.017504 | 2471707.9262
14139.8112 | 1140.2244 | 969.0315 | 1038605.6777 | 0.041055 | 437600.5085 | 0 | 2950.5643 | 311.2567 | 0 | 0 | 2588.46 | 0 | 1140.2244 | 0.0016947 | 0.013874 | 1569572.4339
49160.9821 | 2395.9501 | 684.7145 | 2121008.1505 | 0.048588 | 1020390.1311 | 0 | 6092.8522 | 808.2093 | 0 | 0 | 7587.6798 | 0 | 2395.9501 | 0.0032439 | 0.0061308 | 1222423.7218
10475.75 | 863.4617 | 661.6542 | 736387.6153 | 0.01552 | 331055.2064 | 0 | 2146.9249 | 135.5061 | 0 | 0 | 1882.9013 | 0 | 863.4617 | 0.0015876 | 0.019528 | 6934323.3672
19316.5102 | 2169.0305 | 1027.5719 | 1442587.3599 | 0.20693 | 675882.4629 | 0 | 4682.5086 | 157.4022 | 0 | 0 | 6794.2748 | 0 | 2169.0305 | 0.0047808 | 0.0087356 | 12668913.0235
3138.5332 | 1435.0686 | 619.0298 | 1097933.1979 | 0.031135 | 539773.5558 | 0 | 3348.4184 | 208.5583 | 0 | 0 | 3941.3275 | 0 | 1435.0686 | 0.0023738 | 0.012074 | 22846034.2443
3372.5491 | 1008.6841 | 1234.3611 | 726226.6161 | 0.082546 | 343130.0604 | 0 | 2274.1633 | 411.8242 | 0 | 0 | 2260.879 | 0 | 1008.6841 | 0.017141 | 0.017907 | 2387999.1567
16368.6608 | 1208.8871 | 271.889 | 721670.0805 | 0.09433 | 342530.0523 | 0 | 2466.066 | 594.1575 | 0 | 0 | 3457.9235 | 0 | 1208.8871 | 0.0304 | 0.017444 | 1319200.4409
10199.6813 | 1053.6633 | 1258.0317 | 899398.3013 | 0.035397 | 366871.5669 | 0 | 2621.2424 | 40.3684 | 0 | 0 | 2917.986 | 0 | 1053.6633 | 0.02676 | 0.016044 | 454431.9805
25723.5208 | 1834.4581 | 420.9393 | 1335048.3963 | 0.22719 | 551176.4565 | 0 | 4160.8684 | 610.931 | 0 | 0 | 4330.8994 | 0 | 1834.4581 | 0.18753 | 0.010808 | 1161214.0287
8104.8887 | 1353.0792 | 109.503 | 1266761.7472 | 0.075101 | 538272.6173 | 0 | 3561.1718 | 646.7638 | 0 | 0 | 4120.253 | 0 | 1353.0792 | 0.013837 | 0.011987 | 1666385.6129
11818.1923 | 3001.7249 | 158.9404 | 2464771.1754 | 0.10355 | 1111700.4646 | 0 | 7297.4241 | 636.1335 | 0 | 0 | 8477.2829 | 0 | 3001.7249 | 0.0070024 | 0.0058307 | 1943133.0402
15447.5636 | 756.708 | 982.5036 | 885896.314 | 0.017363 | 395530.8362 | 0 | 2301.2448 | 149.3234 | 0 | 0 | 2398.0362 | 0 | 756.708 | 0.0016837 | 0.016357 | 284897.8559
11512.3329 | 642.1316 | 823.8901 | 714324.2071 | 0.054559 | 331134.1164 | 0 | 1887.4811 | 252.2147 | 0 | 0 | 2256.0702 | 0 | 642.1316 | 0.0035033 | 0.019086 | 11601930.9919
14854.3481 | 1460.3979 | 695.8961 | 891707.9186 | 0.028708 | 433344.4327 | 0 | 3013.8478 | 398.2044 | 0 | 0 | 3594.8883 | 0 | 1460.3979 | 0.0016968 | 0.014472 | 155403.0051
26453.3964 | 1583.1142 | 261.7875 | 1339941.333 | 0.020995 | 604591.4499 | 0 | 3918.5011 | 55.7723 | 0 | 0 | 5904.5118 | 0 | 1583.1142 | 0.0099818 | 0.010316 | 3686770.8372
7789.4999 | 1473.9996 | 420.5734 | 1132165.1711 | 0.0061104 | 476338.6489 | 0 | 3447.015 | 137.4397 | 0 | 0 | 3612.1341 | 0 | 1473.9996 | 0.0037055 | 0.01359 | 68633922.0524
6398.1393 | 796.6275 | 361.5849 | 940269.9982 | 0.11759 | 374954.3265 | 0 | 2435.9748 | 313.9906 | 0 | 0 | 3379.4534 | 0 | 796.6275 | 0.013581 | 0.015178 | 782383.4275
16495.1417 | 1212.0454 | 1214.4808 | 871502.1217 | 0.071518 | 359883.2547 | 0 | 2730.6702 | 376.6304 | 0 | 0 | 3938.8216 | 0 | 1212.0454 | 0.0043252 | 0.016839 | 6073589.131
38016.9292 | 2034.5343 | 83.678 | 2188235.0018 | 0.056242 | 932462.5836 | 0 | 5849.3755 | 163.911 | 0 | 0 | 9037.6036 | 0 | 2034.5343 | 0.0059377 | 0.0060962 | 2855514.4494
8521.6447 | 2109.8174 | 1389.1808 | 1572062.557 | 0.1281 | 625435.6414 | 0 | 4849.3285 | 687.892 | 0 | 0 | 7219.4564 | 0 | 2109.8174 | 0.045195 | 0.0097473 | 2423179.1624
19699.8082 | 1462.2387 | 476.5603 | 1153997.3196 | 0.24276 | 525723.8598 | 0 | 3473.371 | 62.7678 | 0 | 0 | 4737.7297 | 0 | 1462.2387 | 0.030525 | 0.011836 | 311334.9052
12356.0092 | 1007.0375 | 150.4625 | 776012.8342 | 0.027151 | 311852.1975 | 0 | 2359.3947 | 614.6385 | 0 | 0 | 2790.3531 | 0 | 1007.0375 | 0.0094278 | 0.018547 | 1136372.83
9704.8257 | 551.233 | 2123.5566 | 510281.0336 | 0.042333 | 251175.3627 | 0 | 1440.6932 | 362.1319 | 0 | 0 | 1263.6506 | 0 | 551.233 | 0.018204 | 0.022017 | 14760956.7223
7910.4169 | 1686.2388 | 780.5403 | 1234576.8496 | 0.017999 | 561565.4621 | 0 | 3837.5885 | 35.5259 | 0 | 0 | 5226.5093 | 0 | 1686.2388 | 0.0021513 | 0.010152 | 34152751.5362
20850.6645 | 1393.1863 | 1513.3588 | 1240614.1553 | 0.082071 | 545456.1755 | 0 | 3555.5823 | 367.1955 | 0 | 0 | 3324.8077 | 0 | 1393.1863 | 0.049162 | 0.01151 | 2684867.4353
12133.2394 | 1536.3727 | 183.5218 | 1400204.6883 | 0.016438 | 576483.9831 | 0 | 3976.9986 | 208.9288 | 0 | 0 | 5918.7201 | 0 | 1536.3727 | 0.0058785 | 0.010861 | 12151408.5262
3315.0975 | 2013.8112 | 375.7175 | 1618710.6401 | 0.0061352 | 727293.2417 | 0 | 4834.889 | 24.5238 | 0 | 0 | 6957.5312 | 0 | 2013.8112 | 0.016922 | 0.0082711 | 29213682.8483
10587.1782 | 1131.7903 | 635.4144 | 735799.7951 | 0.11233 | 325210.3136 | 0 | 2413.7596 | 963.0675 | 0 | 0 | 3366.6773 | 0 | 1131.7903 | 0.0074757 | 0.017786 | 7470483.7469
15664.6219 | 1030.2665 | 918.2095 | 851303.9574 | 0.016144 | 357914.2275 | 0 | 2513.9635 | 320.9191 | 0 | 0 | 2314.3987 | 0 | 1030.2665 | 0.0019257 | 0.016518 | 15749578.1995
15238.1316 | 1618.1616 | 2156.963 | 1016191.5429 | 0.2213 | 457635.4184 | 0 | 3388.5557 | 656.812 | 0 | 0 | 3327.2228 | 0 | 1618.1616 | 0.18521 | 0.0126 | 1195484.1789
41645.4102 | 2389.4681 | 2300.9175 | 2429982.2533 | 0.019717 | 937862.8555 | 0 | 6625.5302 | 232.4679 | 0 | 0 | 8572.9328 | 0 | 2389.4681 | 0.0011408 | 0.0068861 | 2989580.2751
17885.8799 | 1039.1738 | 1793.5858 | 1001663.9359 | 0.016326 | 400599.6128 | 0 | 2785.228 | 276.3672 | 0 | 0 | 3428.4769 | 0 | 1039.1738 | 0.0064223 | 0.015419 | 2413522.9056
19142.7249 | 1731.9002 | 166.4866 | 1379629.4665 | 0.066167 | 636065.8325 | 0 | 4136.2819 | 218.6309 | 0 | 0 | 5723.5809 | 0 | 1731.9002 | 0.035257 | 0.010228 | 7340830.9489
17913.6959 | 1049.2941 | 1863.2841 | 893848.2959 | 0.12222 | 401245.3336 | 0 | 2607.1962 | 870.6048 | 0 | 0 | 3237.7024 | 0 | 1049.2941 | 0.088979 | 0.014676 | 3564220.4644
24207.1598 | 1725.5809 | 468.9703 | 1398021.7319 | 0.09033 | 652848.5795 | 0 | 4162.0675 | 36.164 | 0 | 0 | 6020.8075 | 0 | 1725.5809 | 0.0037886 | 0.0093088 | 3803108.2497
12252.4687 | 872.316 | 1382.8833 | 820361.1585 | 0.043976 | 402227.689 | 0 | 2302.2946 | 1417.9151 | 0 | 0 | 2663.2369 | 0 | 872.316 | 0.0017102 | 0.013846 | 9207312.0323
12411.9897 | 1075.2071 | 826.4165 | 669620.5465 | 0.014442 | 292480.7027 | 0 | 2241.7947 | 124.5257 | 0 | 0 | 2600.7071 | 0 | 1075.2071 | 0.11554 | 0.01943 | 748007.891
36338.2488 | 2415.2085 | 1192.8053 | 1631412.5636 | 0.03335 | 775861.2448 | 0 | 5257.7502 | 228.3065 | 0 | 0 | 6790.5555 | 0 | 2415.2085 | 0.1118 | 0.0073053 | 18170355.0677
21963.3449 | 1233.3804 | 801.7739 | 1187084.6574 | 0.013799 | 500218.1247 | 0 | 3302.6482 | 119.6206 | 0 | 0 | 4800.3912 | 0 | 1233.3804 | 0.0007019 | 0.012054 | 1395528.6767
9939.177 | 1750.5069 | 877.2922 | 1370747.974 | 0.050265 | 576595.1493 | 0 | 4139.3582 | 1040.9294 | 0 | 0 | 5336.1411 | 0 | 1750.5069 | 0.020938 | 0.010841 | 7299114.5033
27007.5918 | 1725.5791 | 689.0062 | 1627635.114 | 0.061162 | 676557.7452 | 0 | 4562.7328 | 30.0412 | 0 | 0 | 5799.6904 | 0 | 1725.5791 | 0.00093272 | 0.0096185 | 9653681.9911
3154.1117 | 1413.3996 | 194.8519 | 1246787.2723 | 0.035148 | 539368.8083 | 0 | 3586.5322 | 237.3074 | 0 | 0 | 4789.4555 | 0 | 1413.3996 | 0.033441 | 0.010964 | 4332279.845
7253.315 | 2159.4799 | 298.5643 | 1447644.1614 | 0.033295 | 686985.0402 | 0 | 4681.7987 | 112.7266 | 0 | 0 | 4752.3491 | 0 | 2159.4799 | 0.008864 | 0.0083 | 3066610.5315
17070.4594 | 1075.1468 | 437.1058 | 961609.0318 | 0.02058 | 376981.1678 | 0 | 2751.2439 | 531.6306 | 0 | 0 | 2695.4283 | 0 | 1075.1468 | 0.029537 | 0.015982 | 243592.8976
11339.7351 | 587.3394 | 823.0476 | 665296.1622 | 0.094877 | 274169.9479 | 0 | 1747.2324 | 176.1332 | 0 | 0 | 1856.9391 | 0 | 587.3394 | 0.062025 | 0.02145 | 35598827.1809
8963.4813 | 916.7274 | 420.552 | 736590.3119 | 0.0097023 | 338979.4467 | 0 | 2200.4514 | 260.1294 | 0 | 0 | 2318.3367 | 0 | 916.7274 | 0.0012571 | 0.017247 | 20603639.5279
8088.907 | 972.0771 | 636.5452 | 991380.0083 | 0.042045 | 499820.5674 | 0 | 2700.3033 | 682.7698 | 0 | 0 | 3145.6133 | 0 | 972.0771 | 0.008407 | 0.012501 | 3981669.7972
5551.1594 | 986.8048 | 596.9254 | 698020.3933 | 0.11342 | 303922.6933 | 0 | 2203.1034 | 208.7324 | 0 | 0 | 3165.1542 | 0 | 986.8048 | 0.0014887 | 0.01821 | 474118.9695
12320.8474 | 1099.2925 | 844.2191 | 691646.4272 | 0.12977 | 328000.5822 | 0 | 2304.2724 | 32.1115 | 0 | 0 | 3302.3941 | 0 | 1099.2925 | 0.01269 | 0.019069 | 364274.4098
6371.5053 | 1408.234 | 330.6898 | 1022373.3514 | 0.013765 | 455458.9451 | 0 | 3189.7814 | 762.6421 | 0 | 0 | 3031.595 | 0 | 1408.234 | 0.19422 | 0.013052 | 9125150.4736
2540.5024 | 1428.4181 | 1025.4636 | 1071860.6357 | 0.046545 | 490110.4253 | 0 | 3296.2838 | 21.9024 | 0 | 0 | 4021.2078 | 0 | 1428.4181 | 0.048743 | 0.013103 | 22259522.482
1570.536 | 923.034 | 823.3147 | 665399.3622 | 0.25919 | 329137.8982 | 0 | 2082.5213 | 291.8695 | 0 | 0 | 1933.3425 | 0 | 923.034 | 0.0004699 | 0.017291 | 6144568.33
5932.3902 | 1578.5254 | 377.0799 | 1065827.9163 | 0.024827 | 530863.9107 | 0 | 3435.6023 | 158.2662 | 0 | 0 | 3237.2293 | 0 | 1578.5254 | 0.018036 | 0.012191 | 680447.006
34772.4429 | 3295.4122 | 133.2047 | 2017434.9789 | 0.015117 | 976742.63 | 0 | 6810.0133 | 69.3317 | 0 | 0 | 7479.0415 | 0 | 3295.4122 | 0.0026285 | 0.0061925 | 1346350.999
5758.1061 | 3334.6447 | 432.0729 | 2417903.1252 | 0.12697 | 1006413.0878 | 0 | 7547.9799 | 90.2782 | 0 | 0 | 7063.5011 | 0 | 3334.6447 | 0.010604 | 0.0055244 | 14924200.9312
8117.3524 | 1174.9598 | 899.3633 | 1052985.4643 | 0.014954 | 423681.7724 | 0 | 3010.3313 | 77.1266 | 0 | 0 | 3180.5905 | 0 | 1174.9598 | 0.023969 | 0.015175 | 285469.1468
7313.6868 | 789.9477 | 1148.7659 | 632295.9586 | 0.053992 | 305760.2375 | 0 | 1891.9029 | 261.3035 | 0 | 0 | 2777.0798 | 0 | 789.9477 | 0.019861 | 0.0197 | 1883421.4065
4756.6581 | 1194.8662 | 112.1528 | 1081646.774 | 0.0084305 | 486330.0438 | 0 | 3080.2159 | 247.8723 | 0 | 0 | 3756.1013 | 0 | 1194.8662 | 0.0042396 | 0.011762 | 2062383.2447
6623.3997 | 1042.6679 | 1789.3787 | 761142.9326 | 0.076147 | 346095.8631 | 0 | 2369.0155 | 364.2033 | 0 | 0 | 3549.6164 | 0 | 1042.6679 | 0.00042403 | 0.017215 | 2961724.6998
19241.1995 | 1953.7488 | 1627.7487 | 1229829.6486 | 0.097848 | 617207.1913 | 0 | 4096.3481 | 433.3776 | 0 | 0 | 4033.1267 | 0 | 1953.7488 | 0.0072977 | 0.0091767 | 1336327.4279
10299.7857 | 811.9133 | 275.7072 | 854891.7559 | 0.098923 | 363222.486 | 0 | 2302.2519 | 381.4884 | 0 | 0 | 2089.5239 | 0 | 811.9133 | 0.0053846 | 0.017735 | 7219302.8857
11002.9957 | 557.8928 | 3357.1022 | 577010.1806 | 0.083151 | 234550.7068 | 0 | 1563.7813 | 126.7885 | 0 | 0 | 2011.0431 | 0 | 557.8928 | 0.0069571 | 0.025098 | 10557928.4298
15010.0315 | 866.3071 | 336.4014 | 814142.925 | 0.027172 | 327503.4577 | 0 | 2285.4455 | 507.5796 | 0 | 0 | 3677.1138 | 0 | 866.3071 | 0.0025395 | 0.019402 | 1929503.8626
8758.0561 | 577.5803 | 918.494 | 490694.5927 | 0.052462 | 244663.6105 | 0 | 1432.8169 | 745.7784 | 0 | 0 | 1966.9006 | 0 | 577.5803 | 0.017824 | 0.022752 | 460066.7918
5135.1986 | 663.9606 | 815.6359 | 820785.0993 | 0.13088 | 317763.0843 | 0 | 2095.0425 | 528.9886 | 0 | 0 | 3443.4464 | 0 | 663.9606 | 0.20586 | 0.018709 | 699290.4144
8542.3621 | 1011.5941 | 845.0919 | 911343.3704 | 0.073028 | 424630.5317 | 0 | 2600.0903 | 74.9988 | 0 | 0 | 3074.2313 | 0 | 1011.5941 | 0.022132 | 0.013289 | 2568422.2439
24615.7881 | 1800.9434 | 751.1927 | 1539065.6646 | 0.25817 | 764558.715 | 0 | 4483.4151 | 1413.5158 | 0 | 0 | 6704.218 | 0 | 1800.9434 | 0.0028626 | 0.0075205 | 2237744.5911
1347.6999 | 957.3637 | 730.9631 | 595708.8987 | 0.11398 | 288235.3141 | 0 | 1995.1837 | 1286.197 | 0 | 0 | 2924.4884 | 0 | 957.3637 | 0.006718 | 0.020948 | 1002802.6282
12263.133 | 719.0305 | 1573.8737 | 722255.6142 | 0.14201 | 305656.5512 | 0 | 1978.0858 | 288.0433 | 0 | 0 | 2274.7954 | 0 | 719.0305 | 0.18236 | 0.020958 | 898169.3398
11689.4999 | 1545.1127 | 172.8233 | 1448799.5213 | 0.016193 | 609265.2962 | 0 | 4070.5196 | 134.4704 | 0 | 0 | 4907.6727 | 0 | 1545.1127 | 0.042494 | 0.010519 | 374496.1274
3601.9307 | 651.9557 | 316.608 | 627629.9008 | 0.046902 | 296364.7417 | 0 | 1746.0097 | 200.0921 | 0 | 0 | 1743.1415 | 0 | 651.9557 | 0.039139 | 0.021858 | 2002677.0608
10380.3013 | 2337.5361 | 1607.993 | 1565510.0249 | 0.059772 | 726976.8657 | 0 | 5065.2158 | 78.5699 | 0 | 0 | 5235.2028 | 0 | 2337.5361 | 0.00047776 | 0.0087978 | 33237758.1512
10711.5325 | 1528.4804 | 952.7711 | 1342437.5731 | 0.12304 | 534447.7135 | 0 | 3868.3185 | 493.7435 | 0 | 0 | 4807.2679 | 0 | 1528.4804 | 0.032241 | 0.012116 | 8001748.1641
14870.3553 | 970.1507 | 527.8825 | 956567.3602 | 0.13003 | 376946.6621 | 0 | 2637.6335 | 1119.596 | 0 | 0 | 2853.851 | 0 | 970.1507 | 0.036037 | 0.016569 | 730918.111
11168.6103 | 822.6518 | 2543.1079 | 815862.9943 | 0.10788 | 338189.1954 | 0 | 2244.8679 | 941.5873 | 0 | 0 | 2743.3604 | 0 | 822.6518 | 0.01779 | 0.019069 | 994934.4489
18707.4526 | 1427.059 | 288.4706 | 943813.9918 | 0.039348 | 444879.4047 | 0 | 3071.4903 | 91.9912 | 0 | 0 | 4492.2418 | 0 | 1427.059 | 0.00052866 | 0.014436 | 461527.9238
4863.6882 | 745.4538 | 143.664 | 864420.1289 | 0.045977 | 361485.5801 | 0 | 2252.535 | 38.2734 | 0 | 0 | 3404.1013 | 0 | 745.4538 | 0.068703 | 0.016673 | 413088.564
12911.3634 | 621.5063 | 594.9292 | 708134.1883 | 0.33182 | 276446.2838 | 0 | 1856.0905 | 629.1879 | 0 | 0 | 1612.6302 | 0 | 621.5063 | 0.18066 | 0.023552 | 1145060.6312
36097.2149 | 2482.8669 | 532.4412 | 1589109.9924 | 0.24976 | 774113.0424 | 0 | 5251.4742 | 888.4231 | 0 | 0 | 5307.8689 | 0 | 2482.8669 | 0.003591 | 0.0074147 | 8530859.4738
17004.5686 | 1817.2522 | 474.0407 | 1362098.0219 | 0.025354 | 537414.0055 | 0 | 4190.8932 | 319.3177 | 0 | 0 | 5763.1277 | 0 | 1817.2522 | 0.0040443 | 0.010353 | 749947.9178
4530.8693 | 2279.9539 | 362.0289 | 2227670.882 | 0.12237 | 1052810.9388 | 0 | 6163.181 | 296.3175 | 0 | 0 | 5976.3898 | 0 | 2279.9539 | 0.0055825 | 0.0055665 | 431774.3545
2202.681 | 640.0096 | 1862.4629 | 584416.7847 | 0.14924 | 247603.3091 | 0 | 1658.679 | 717.3096 | 0 | 0 | 2088.1118 | 0 | 640.0096 | 0.0079739 | 0.022958 | 935598.5863
13849.9101 | 852.0474 | 353.8928 | 925744.3208 | 0.024478 | 374643.0439 | 0 | 2465.9512 | 655.8984 | 0 | 0 | 2230.409 | 0 | 852.0474 | 0.13359 | 0.017026 | 16816179.701
12291.422 | 1435.0652 | 1242.9833 | 1642840.6993 | 0.22157 | 636657.5071 | 0 | 4299.259 | 164.6836 | 0 | 0 | 4119.6066 | 0 | 1435.0652 | 0.0088158 | 0.010114 | 54884122.636
3923.2786 | 1033.4545 | 1523.0102 | 928015.5674 | 0.067727 | 429756.2587 | 0 | 2651.0049 | 1441.567 | 0 | 0 | 2743.3588 | 0 | 1033.4545 | 0.0045235 | 0.012949 | 14386393.693
9330.8645 | 862.809 | 439.199 | 739985.2042 | 0.097295 | 368055.5255 | 0 | 2152.551 | 500.1596 | 0 | 0 | 2015.4252 | 0 | 862.809 | 0.0078204 | 0.017672 | 1089793.9365
14612.4772 | 1037.7274 | 75.8493 | 1038555.9716 | 0.016479 | 454812.1352 | 0 | 2848.1594 | 304.0102 | 0 | 0 | 3624.8758 | 0 | 1037.7274 | 0.099107 | 0.014052 | 2101896.9047
2961.7559 | 1527.023 | 346.3792 | 1153148.7846 | 0.07852 | 472345.8376 | 0 | 3536.5615 | 314.5615 | 0 | 0 | 3815.5733 | 0 | 1527.023 | 0.020874 | 0.01173 | 1593719.046
12971.4337 | 1460.9497 | 747.0525 | 1164121.6062 | 0.15107 | 561836.0501 | 0 | 3489.7507 | 573.4839 | 0 | 0 | 3807.1577 | 0 | 1460.9497 | 0.041851 | 0.010199 | 1824908.6807
7893.1899 | 1067.4459 | 1811.4462 | 917720.3663 | 0.17538 | 365953.4247 | 0 | 2666.9723 | 269.1207 | 0 | 0 | 2811.5041 | 0 | 1067.4459 | 0.0029227 | 0.017189 | 452559.3794
8124.4146 | 771.2696 | 1029.6387 | 819537.3981 | 0.17526 | 378752.0225 | 0 | 2199.9871 | 1021.3465 | 0 | 0 | 3042.684 | 0 | 771.2696 | 0.078828 | 0.016076 | 10394962.1656
5514.1322 | 2511.9134 | 215.7954 | 2084673.4924 | 0.019399 | 950702.3761 | 0 | 6145.2105 | 55.3002 | 0 | 0 | 8426.9093 | 0 | 2511.9134 | 0.0070408 | 0.006571 | 6724634.0497
9298.9081 | 1355.0594 | 206.7906 | 1126278.0878 | 0.032134 | 492789.4583 | 0 | 3318.0096 | 95.3385 | 0 | 0 | 3052.553 | 0 | 1355.0594 | 0.11495 | 0.012895 | 648897.0262
12002.7775 | 1175.534 | 1352.9517 | 694475.1317 | 0.097871 | 333064.52 | 0 | 2385.3169 | 655.2477 | 0 | 0 | 3471.8198 | 0 | 1175.534 | 0.0018939 | 0.01676 | 51038279.3225
21639.1646 | 1819.2277 | 654.9218 | 1519712.9087 | 0.038229 | 622368.9348 | 0 | 4467.8976 | 64.2462 | 0 | 0 | 4302.6513 | 0 | 1819.2277 | 0.038286 | 0.0090632 | 14373080.9134
22932.4878 | 1878.4288 | 581.6899 | 1649954.2579 | 0.019678 | 643137.0772 | 0 | 4754.2618 | 195.7694 | 0 | 0 | 7014.2343 | 0 | 1878.4288 | 0.028802 | 0.0093901 | 11290020.2953
23298.774 | 1273.5482 | 968.5311 | 1248854.8808 | 0.013882 | 488497.11 | 0 | 3450.5327 | 109.3524 | 0 | 0 | 5105.424 | 0 | 1273.5482 | 0.0031264 | 0.013327 | 4018636.4902
11598.1409 | 1498.5555 | 1856.8437 | 1010591.2389 | 0.053632 | 447929.7112 | 0 | 3259.3859 | 847.7659 | 0 | 0 | 4414.0829 | 0 | 1498.5555 | 0.096158 | 0.013396 | 777206.2497
29908.439 | 2498.0192 | 733.8931 | 1629553.7608 | 0.2458 | 751545.0237 | 0 | 5337.1729 | 335.3594 | 0 | 0 | 6493.9103 | 0 | 2498.0192 | 0.024723 | 0.0077682 | 51218783.0745
4859.2834 | 1785.0026 | 560.9421 | 1211502.0802 | 0.0049368 | 549169.4331 | 0 | 3895.9154 | 145.1338 | 0 | 0 | 3884.7366 | 0 | 1785.0026 | 0.020909 | 0.010926 | 529154.181
17728.0977 | 1000.2217 | 401.0381 | 1095578.5778 | 0.23585 | 512036.0222 | 0 | 2910.2215 | 258.4804 | 0 | 0 | 4468.8311 | 0 | 1000.2217 | 0.003797 | 0.012268 | 48853777.216
19701.144 | 1371.8868 | 424.4256 | 1047442.2391 | 0.067403 | 423282.1685 | 0 | 3197.242 | 60.6252 | 0 | 0 | 4191.1542 | 0 | 1371.8868 | 0.0010073 | 0.014964 | 491012.1392
20106.6009 | 1212.6027 | 285.1316 | 970533.4087 | 0.014846 | 481943.8855 | 0 | 2904.0327 | 135.6909 | 0 | 0 | 4345.3511 | 0 | 1212.6027 | 0.0020799 | 0.012769 | 1449251.7653
3414.3482 | 705.7299 | 374.6604 | 664780.8839 | 0.15635 | 321141.2138 | 0 | 1864.5172 | 418.6255 | 0 | 0 | 2276.5768 | 0 | 705.7299 | 0.074545 | 0.017208 | 10154576.564
29385.8924 | 1813.0822 | 616.0852 | 1669530.6191 | 0.23442 | 722644.2168 | 0 | 4723.1893 | 1305.451 | 0 | 0 | 4964.7816 | 0 | 1813.0822 | 0.0094006 | 0.0082262 | 11745121.8747
19500.3129 | 2172.8658 | 1827.7356 | 1414661.0395 | 0.18982 | 643177.7764 | 0 | 4637.6068 | 971.4589 | 0 | 0 | 6530.3446 | 0 | 2172.8658 | 0.1526 | 0.0091924 | 4882661.5329
4293.8678 | 1300.7716 | 1045.8031 | 856892.2786 | 0.098003 | 377573.0026 | 0 | 2793.748 | 535.1127 | 0 | 0 | 3456.7805 | 0 | 1300.7716 | 0.017972 | 0.016062 | 2733323.4505
25251.4246 | 1569.4696 | 1128.9355 | 1238720.6638 | 0.14871 | 564004.9585 | 0 | 3728.254 | 69.1472 | 0 | 0 | 3684.9599 | 0 | 1569.4696 | 0.016749 | 0.011295 | 14940067.5184
35919.9621 | 2837.3162 | 250.2445 | 2389876.4409 | 0.072797 | 1208087.9769 | 0 | 7002.6136 | 233.5143 | 0 | 0 | 9477.5908 | 0 | 2837.3162 | 0.0037071 | 0.0052594 | 2306664.5482
14899.575 | 1137.2782 | 206.9015 | 980032.3897 | 0.059069 | 471154.31 | 0 | 2845.415 | 194.8699 | 0 | 0 | 4015.7887 | 0 | 1137.2782 | 0.014144 | 0.013205 | 1471156.9891
17681.5294 | 1056.6209 | 667.0475 | 1146833.9453 | 0.036026 | 454111.1538 | 0 | 3055.9611 | 123.6575 | 0 | 0 | 2952.92 | 0 | 1056.6209 | 0.0019074 | 0.012192 | 38464810.5994
21658.2418 | 1015.7747 | 1799.3165 | 948555.2678 | 0.083266 | 449224.6606 | 0 | 2669.197 | 277.203 | 0 | 0 | 2609.61 | 0 | 1015.7747 | 0.058062 | 0.012839 | 209673.511
9012.8892 | 996.2173 | 337.1228 | 877348.3449 | 0.032548 | 414487.8218 | 0 | 2525.4203 | 607.1151 | 0 | 0 | 3278.9108 | 0 | 996.2173 | 0.0082417 | 0.013592 | 1693566.5038
10034.6376 | 982.4909 | 904.3334 | 546213.619 | 0.034182 | 274742.3521 | 0 | 1933.8996 | 236.0513 | 0 | 0 | 2375.5858 | 0 | 982.4909 | 0.00052176 | 0.020971 | 23204304.7474
11913.0423 | 1593.4964 | 279.2381 | 1139675.5254 | 0.039028 | 493608.2373 | 0 | 3579.4086 | 102.8535 | 0 | 0 | 5303.0333 | 0 | 1593.4964 | 0.0086696 | 0.011993 | 345066.5505
9460.0678 | 1104.6082 | 370.6126 | 747344.2311 | 0.054759 | 325265.6737 | 0 | 2406.7695 | 262.9022 | 0 | 0 | 3345.5015 | 0 | 1104.6082 | 0.026392 | 0.018608 | 2643258.1052
10147.9311 | 1032.7113 | 1638.5979 | 1039770.3473 | 0.021353 | 520952.2896 | 0 | 2845.2711 | 162.5437 | 0 | 0 | 3980.5234 | 0 | 1032.7113 | 0.029824 | 0.011747 | 764203.4912
27149.3734 | 2181.7482 | 755.2387 | 1705385.7031 | 0.042623 | 701396.0947 | 0 | 5153.7778 | 223.7473 | 0 | 0 | 6957.4347 | 0 | 2181.7482 | 0.2263 | 0.0087423 | 13582297.5631
11704.3232 | 1049.4216 | 243.0356 | 940792.6653 | 0.16887 | 401859.4339 | 0 | 2689.2397 | 271.9029 | 0 | 0 | 2733.0259 | 0 | 1049.4216 | 0.0010316 | 0.014612 | 1248263.9223
11423.6845 | 2580.5834 | 1556.942 | 2243046.6866 | 0.10973 | 947187.924 | 0 | 6490.1161 | 169.4593 | 0 | 0 | 5839.7588 | 0 | 2580.5834 | 0.0022575 | 0.0066176 | 98327779.6667
13037.8455 | 562.0843 | 380.2638 | 727451.3282 | 0.036284 | 289580.8542 | 0 | 1830.4799 | 333.1491 | 0 | 0 | 2463.7969 | 0 | 562.0843 | 0.027173 | 0.022434 | 1205311.4371
11756.3002 | 1806.5804 | 106.2254 | 2176907.4748 | 0.0067935 | 883581.8338 | 0 | 5602.0533 | 18.0717 | 0 | 0 | 7732.4335 | 0 | 1806.5804 | 0.01041 | 0.0072636 | 1774209.2985
14840.0649 | 1374.1754 | 1275.8321 | 1018375.3251 | 0.12414 | 409845.9688 | 0 | 3148.8058 | 502.8124 | 0 | 0 | 3627.3282 | 0 | 1374.1754 | 0.14494 | 0.014075 | 944254.3051
11260.3839 | 1943.704 | 536.3759 | 1371572.124 | 0.018164 | 601799.3797 | 0 | 4333.6563 | 57.1736 | 0 | 0 | 4193.3125 | 0 | 1943.704 | 0.25482 | 0.010387 | 1800870.5347
19314.68 | 1335.665 | 1431.2112 | 862937.7822 | 0.015455 | 413050.1481 | 0 | 2839.1297 | 20.5487 | 0 | 0 | 3756.4739 | 0 | 1335.665 | 0.076737 | 0.015109 | 37903913.9357
7428.9326 | 890.1685 | 270.2877 | 777607.3719 | 0.043973 | 314636.472 | 0 | 2245.512 | 545.241 | 0 | 0 | 2342.3736 | 0 | 890.1685 | 0.0010142 | 0.018448 | 1416747.2353
6407.3621 | 2213.9076 | 359.4474 | 1641430.1145 | 0.036831 | 651708.6107 | 0 | 5074.2809 | 365.958 | 0 | 0 | 7332.0301 | 0 | 2213.9076 | 0.00070334 | 0.0094751 | 2641526.1492
10183.2064 | 966.5876 | 1122.0439 | 563818.3502 | 0.0843 | 280211.0047 | 0 | 1948.7437 | 661.0321 | 0 | 0 | 1852.787 | 0 | 966.5876 | 0.037045 | 0.020683 | 559222.5245
17518.1366 | 1347.1482 | 249.0575 | 943824.9808 | 0.10522 | 408651.6765 | 0 | 2991.7381 | 102.4719 | 0 | 0 | 3366.7688 | 0 | 1347.1482 | 0.00047327 | 0.015355 | 635276.3715
10955.2505 | 1756.6912 | 179.0287 | 1435248.8994 | 0.014829 | 597662.7389 | 0 | 4258.0835 | 1489.9533 | 0 | 0 | 6335.3344 | 0 | 1756.6912 | 0.14282 | 0.010727 | 66307960.4897
9624.0592 | 822.214 | 2028.425 | 697085.1401 | 0.10076 | 290359.7038 | 0 | 2037.1678 | 101.1374 | 0 | 0 | 1939.4225 | 0 | 822.214 | 0.0076112 | 0.019512 | 243616.0569
4885.8073 | 855.7849 | 1082.3614 | 882056.1948 | 0.1091 | 358677.3014 | 0 | 2393.4479 | 306.2835 | 0 | 0 | 3711.0254 | 0 | 855.7849 | 0.012705 | 0.017235 | 2325162.3029
8612.2087 | 1709.7771 | 248.0295 | 1377416.9815 | 0.032977 | 644824.7724 | 0 | 4110.3367 | 20.3782 | 0 | 0 | 4922.7189 | 0 | 1709.7771 | 0.0473 | 0.0091649 | 1046669.9368
12535.7173 | 2087.3985 | 927.5465 | 1805723.3802 | 0.095268 | 717241.7831 | 0 | 5234.6784 | 109.9273 | 0 | 0 | 4995.5457 | 0 | 2087.3985 | 0.016603 | 0.0089287 | 29187537.9323
39821.6934 | 2530.5948 | 371.615 | 2110723.9053 | 0.061138 | 1008022.2965 | 0 | 6209.3163 | 182.3185 | 0 | 0 | 8657.6241 | 0 | 2530.5948 | 0.0076845 | 0.0058553 | 41577391.4919
22763.8725 | 1694.4907 | 422.9959 | 1131838.9501 | 0.41575 | 473004.7014 | 0 | 3666.5521 | 1361.0911 | 0 | 0 | 4515.7708 | 0 | 1694.4907 | 0.005136 | 0.012471 | 4637859.6787
6887.3846 | 716.4502 | 408.3775 | 652600.5501 | 0.020863 | 317772.9648 | 0 | 1853.9646 | 562.4448 | 0 | 0 | 2776.9925 | 0 | 716.4502 | 0.026296 | 0.018949 | 634095.0216
11058.421 | 1318.8883 | 567.6105 | 1010995.0195 | 0.035017 | 421271.6506 | 0 | 3080.7369 | 1215.6432 | 0 | 0 | 4148.321 | 0 | 1318.8883 | 0.019929 | 0.015149 | 76032024.8307
5525.784 | 1695.0412 | 535.54 | 1291355.9912 | 0.02077 | 625516.5152 | 0 | 3945.4532 | 157.8208 | 0 | 0 | 5581.1549 | 0 | 1695.0412 | 0.0022775 | 0.0094019 | 25035532.4548
27799.4956 | 2631.3447 | 313.4672 | 2442257.5747 | 0.015986 | 1141377.0505 | 0 | 6888.4047 | 193.1391 | 0 | 0 | 9533.1707 | 0 | 2631.3447 | 0.0011295 | 0.0048984 | 25652191.9122
12056.8374 | 840.1596 | 2062.668 | 875034.3444 | 0.057398 | 386376.5661 | 0 | 2365.5971 | 562.7071 | 0 | 0 | 2833.8862 | 0 | 840.1596 | 0.00047405 | 0.016685 | 871833.4323
3335.8577 | 1088.4767 | 1277.401 | 957818.6898 | 0.045951 | 451133.9883 | 0 | 2757.9365 | 806.5447 | 0 | 0 | 3206.1243 | 0 | 1088.4767 | 0.036871 | 0.013187 | 2856025.8199
21099.7843 | 1557.1804 | 458.385 | 1142049.9376 | 0.12273 | 519253.5993 | 0 | 3547.2992 | 143.0901 | 0 | 0 | 3252.5825 | 0 | 1557.1804 | 0.0055405 | 0.012538 | 7068001.5414
6717.1651 | 1074.0186 | 290.1243 | 941789.0512 | 0.10056 | 364031.7269 | 0 | 2715.5325 | 279.0459 | 0 | 0 | 3007.7719 | 0 | 1074.0186 | 0.08818 | 0.017534 | 14433944.179
2660.0331 | 831.1446 | 1562.3785 | 849906.3793 | 0.23453 | 366464.5955 | 0 | 2312.7503 | 144.9872 | 0 | 0 | 2508.8762 | 0 | 831.1446 | 0.00407 | 0.015438 | 8017589.9406
7411.5494 | 3288.2715 | 76.9334 | 2012923.2827 | 0.037076 | 940895.5162 | 0 | 6795.0123 | 85.3453 | 0 | 0 | 8931.9111 | 0 | 3288.2715 | 0.0011785 | 0.0059798 | 21834468.2019
27484.3627 | 2144.3919 | 1241.629 | 1923900.2386 | 0.063688 | 916354.2283 | 0 | 5497.7868 | 305.9248 | 0 | 0 | 6165.3443 | 0 | 2144.3919 | 0.0009118 | 0.00696 | 878447.4062
26319.7667 | 1798.9131 | 837.9219 | 1372635.4884 | 0.098399 | 563288.8989 | 0 | 4190.9736 | 359.0294 | 0 | 0 | 5779.0814 | 0 | 1798.9131 | 0.0062767 | 0.011086 | 1257347.2071
33178.6249 | 3494.3521 | 1517.9236 | 2132617.1857 | 0.023308 | 1071226.4588 | 0 | 7209.5949 | 36.9974 | 0 | 0 | 6802.8816 | 0 | 3494.3521 | 0.076867 | 0.0053417 | 527097.0891
4066.1455 | 1432.2062 | 373.1071 | 950196.3082 | 0.065117 | 420842.7008 | 0 | 3087.7654 | 1016.2147 | 0 | 0 | 2855.0821 | 0 | 1432.2062 | 0.025856 | 0.014 | 1178034.586
24577.8609 | 1809.4549 | 2234.6579 | 1267989.5483 | 0.065167 | 625495.848 | 0 | 4018.8936 | 822.2009 | 0 | 0 | 6052.683 | 0 | 1809.4549 | 0.0029298 | 0.0093552 | 5419253.7453
22764.0253 | 1911.8223 | 346.9113 | 1903498.7206 | 0.079624 | 739678.937 | 0 | 5230.0231 | 240.4007 | 0 | 0 | 7418.2994 | 0 | 1911.8223 | 0.0053942 | 0.0078648 | 68650253.1371
7416.5933 | 1771.7814 | 494.2038 | 1620831.2341 | 0.050968 | 689598.3545 | 0 | 4596.9819 | 328.1037 | 0 | 0 | 6658.3115 | 0 | 1771.7814 | 0.079152 | 0.0093016 | 1236859.9594
23985.4582 | 2124.4402 | 1858.6915 | 1609448.4208 | 0.067616 | 629459.2588 | 0 | 4929.1627 | 196.217 | 0 | 0 | 4673.7295 | 0 | 2124.4402 | 0.0089142 | 0.0088798 | 508397.3453
10257.1964 | 959.2042 | 1427.8617 | 653816.8927 | 0.15979 | 286735.5892 | 0 | 2098.4174 | 209.2207 | 0 | 0 | 2494.4697 | 0 | 959.2042 | 0.10868 | 0.022074 | 2776995.5101
12183.6005 | 753.8032 | 1193.0432 | 720421.5624 | 0.12244 | 324273.1117 | 0 | 2009.5976 | 605.2001 | 0 | 0 | 2010.5456 | 0 | 753.8032 | 0.032954 | 0.019685 | 461156.5838
7113.9577 | 2654.2113 | 1168.9064 | 2072330.4627 | 0.12612 | 916945.5409 | 0 | 6265.7219 | 940.7462 | 0 | 0 | 7649.2185 | 0 | 2654.2113 | 0.0021682 | 0.006201 | 1718310.2681
16076.7952 | 1462.4189 | 2166.8224 | 1019577.2329 | 0.044279 | 403926.9241 | 0 | 3238.9926 | 73.4892 | 0 | 0 | 3877.1926 | 0 | 1462.4189 | 0.00040254 | 0.013699 | 375220.7257
14210.9568 | 3059.4956 | 431.1787 | 2183950.9559 | 0.0474 | 1022575.2444 | 0 | 6865.0728 | 62.9466 | 0 | 0 | 10340.4827 | 0 | 3059.4956 | 0.0028241 | 0.0056508 | 8275407.1274
14271.8929 | 1556.9148 | 1115.0975 | 1173255.0052 | 0.11913 | 473817.4027 | 0 | 3601.4859 | 111.7436 | 0 | 0 | 4976.2123 | 0 | 1556.9148 | 0.064456 | 0.01279 | 7661088.4065
4176.6084 | 888.9836 | 1164.9432 | 913681.8953 | 0.10898 | 436576.666 | 0 | 2481.7744 | 165.6268 | 0 | 0 | 3558.6334 | 0 | 888.9836 | 0.041867 | 0.014494 | 2013080.4571
19257.6867 | 1295.7571 | 1616.7865 | 938655.8993 | 0.055606 | 391848.0961 | 0 | 2931.4168 | 656.573 | 0 | 0 | 3219.8865 | 0 | 1295.7571 | 0.0016216 | 0.016212 | 736764.6851
9511.7564 | 659.3206 | 281.9871 | 664535.2659 | 0.049279 | 271703.2331 | 0 | 1817.7602 | 360.4059 | 0 | 0 | 2974.5744 | 0 | 659.3206 | 0.0013325 | 0.020563 | 1219616.7358
31134.0229 | 2586.7215 | 255.1713 | 1824315.9633 | 0.01712 | 843672.1447 | 0 | 5765.5735 | 255.5145 | 0 | 0 | 8014.2292 | 0 | 2586.7215 | 0.019036 | 0.0074845 | 2353968.256
5690.7251 | 2378.1159 | 103.9876 | 1642040.932 | 0.045285 | 728118.9273 | 0 | 5239.2685 | 35.1774 | 0 | 0 | 7359.9904 | 0 | 2378.1159 | 0.013401 | 0.0080765 | 48464205.8708
2931.8308 | 1559.3481 | 708.3644 | 1025089.7462 | 0.13632 | 506261.0179 | 0 | 3345.3719 | 339.1223 | 0 | 0 | 4889.4253 | 0 | 1559.3481 | 0.0032517 | 0.011042 | 774122.8297
1576.2272 | 986.6662 | 1614.2385 | 756505.8226 | 0.25722 | 309961.3785 | 0 | 2305.0199 | 492.0235 | 0 | 0 | 2916.4602 | 0 | 986.6662 | 0.034874 | 0.017973 | 1256134.8701
8289.3796 | 1133.4481 | 979.8242 | 727744.4714 | 0.11764 | 330504.758 | 0 | 2401.3582 | 166.6882 | 0 | 0 | 3103.0965 | 0 | 1133.4481 | 0.0094954 | 0.017234 | 1067488.7152
5971.5497 | 725.7237 | 258.8528 | 817417.0592 | 0.02314 | 321977.5147 | 0 | 2150.8208 | 813.4898 | 0 | 0 | 2532.8846 | 0 | 725.7237 | 0.11742 | 0.017997 | 3571242.6103
13431.723 | 1220.1306 | 693.7739 | 959648.2562 | 0.064265 | 412134.222 | 0 | 2892.5532 | 133.6165 | 0 | 0 | 3250.1857 | 0 | 1220.1306 | 0.0026971 | 0.014844 | 12627859.2951
40213.9771 | 2607.6567 | 179.6501 | 1725372.0983 | 0.010778 | 810355.7025 | 0 | 5613.8187 | 7.6433 | 0 | 0 | 6818.018 | 0 | 2607.6567 | 0.00033495 | 0.0077291 | 100910510.7777
18833.7695 | 1466.2003 | 756.2497 | 1107168.987 | 0.026758 | 434514.6816 | 0 | 3395.6119 | 406.3359 | 0 | 0 | 3421.4327 | 0 | 1466.2003 | 0.00072106 | 0.013403 | 3916485.7751
2209.4819 | 842.5354 | 1092.8758 | 771417.9639 | 0.053561 | 385698.9015 | 0 | 2187.1619 | 48.4077 | 0 | 0 | 3027.0686 | 0 | 842.5354 | 0.0011854 | 0.0153 | 697144.4402
30776.1947 | 2205.1602 | 281.6183 | 1428134.4893 | 0.017263 | 648254.5165 | 0 | 4693.3556 | 91.2674 | 0 | 0 | 7050.0288 | 0 | 2205.1602 | 0.0070775 | 0.0087449 | 18907554.0757
30682.3409 | 1601.8252 | 1282.3955 | 1540845.3837 | 0.099991 | 643518.2253 | 0 | 4287.7499 | 85.3028 | 0 | 0 | 6320.7744 | 0 | 1601.8252 | 0.00080669 | 0.010058 | 710323.2552
8266.2322 | 1081.1979 | 221.5829 | 817374.8826 | 0.08084 | 347563.1298 | 0 | 2505.601 | 765.5145 | 0 | 0 | 3010.3933 | 0 | 1081.1979 | 0.012324 | 0.016119 | 8787122.1764
6167.4704 | 1075.4251 | 382.8942 | 823084.0117 | 0.038138 | 353522.6516 | 0 | 2509.8005 | 112.9244 | 0 | 0 | 2798.2306 | 0 | 1075.4251 | 0.0057205 | 0.017069 | 2900517.548
15986.5613 | 2147.2606 | 797.1917 | 1848304.0881 | 0.14003 | 889054.7066 | 0 | 5368.7378 | 565.7703 | 0 | 0 | 6047.845 | 0 | 2147.2606 | 0.24623 | 0.006469 | 2069611.184
17906.7268 | 1824.2112 | 796.3833 | 1139850.0274 | 0.04662 | 523498.0984 | 0 | 3810.0253 | 328.842 | 0 | 0 | 5196.2351 | 0 | 1824.2112 | 0.010824 | 0.011667 | 8042699.8058
13621.4871 | 923.5396 | 289.3996 | 724203.0939 | 0.018034 | 311292.0235 | 0 | 2185.6364 | 258.2313 | 0 | 0 | 2993.9668 | 0 | 923.5396 | 0.0007163 | 0.018414 | 2006505.224
18111.6766 | 1945.2524 | 235.0182 | 1347966.4662 | 0.022136 | 655152.508 | 0 | 4294.011 | 15.558 | 0 | 0 | 3796.2926 | 0 | 1945.2524 | 0.027898 | 0.0090939 | 2621589.2442
10868.3083 | 2946.5925 | 2596.3524 | 2435782.2017 | 0.10766 | 1087328.8464 | 0 | 7191.8031 | 135.9164 | 0 | 0 | 7386.6109 | 0 | 2946.5925 | 0.0086813 | 0.0052891 | 26367746.0157
6292.1772 | 1043.9542 | 889.2528 | 822729.206 | 0.033473 | 412547.7983 | 0 | 2477.7654 | 50.3814 | 0 | 0 | 3177.3108 | 0 | 1043.9542 | 0.013574 | 0.014953 | 2005320.4959
10582.6704 | 3302.4543 | 325.904 | 2117552.4989 | 0.022314 | 1023515.9443 | 0 | 6991.7446 | 22.4359 | 0 | 0 | 8651.5352 | 0 | 3302.4543 | 0.0031907 | 0.0062786 | 4430615.6687
8587.5947 | 1257.0089 | 259.4879 | 1080465.3472 | 0.20578 | 441980.2814 | 0 | 3140.1886 | 181.3812 | 0 | 0 | 4950.7227 | 0 | 1257.0089 | 0.037125 | 0.012597 | 641614.6475
2066.474 | 1107.7453 | 1835.8956 | 720986.1929 | 0.12659 | 363053.9457 | 0 | 2363.9073 | 557.9441 | 0 | 0 | 2262.9304 | 0 | 1107.7453 | 0.0086039 | 0.017266 | 51922031.7059
19609.5678 | 1418.9516 | 1261.8754 | 1188798.2111 | 0.096559 | 462015.4105 | 0 | 3490.8857 | 233.9902 | 0 | 0 | 3544.1163 | 0 | 1418.9516 | 0.011549 | 0.013221 | 4973292.8453
12696.2758 | 801.6401 | 1437.7432 | 733327.3467 | 0.066831 | 364596.422 | 0 | 2079.8711 | 444.4828 | 0 | 0 | 2673.4308 | 0 | 801.6401 | 0.0043562 | 0.017486 | 3423059.0586
10652.8419 | 1197.5054 | 1254.5185 | 852599.4312 | 0.085462 | 403280.719 | 0 | 2683.1711 | 860.7144 | 0 | 0 | 2543.0581 | 0 | 1197.5054 | 0.037436 | 0.015632 | 13345600.7784
17883.0946 | 3197.3712 | 301.0304 | 2312258.5413 | 0.026923 | 979518.5271 | 0 | 7226.5999 | 71.7402 | 0 | 0 | 9269.979 | 0 | 3197.3712 | 0.043686 | 0.0058504 | 18136157.9459
18210.3361 | 1234.9898 | 698.3737 | 774889.6859 | 0.12542 | 387374.0717 | 0 | 2584.9894 | 660.2304 | 0 | 0 | 2746.0955 | 0 | 1234.9898 | 0.011174 | 0.016308 | 2514918.953
5587.7082 | 1537.3896 | 202.7976 | 1308762.7078 | 0.037431 | 543305.1316 | 0 | 3818.4508 | 42.1191 | 0 | 0 | 5939.0435 | 0 | 1537.3896 | 0.0010299 | 0.011131 | 1863492.93
2745.6022 | 1236.6013 | 890.305 | 751120.6305 | 0.071435 | 360686.4066 | 0 | 2545.122 | 119.2645 | 0 | 0 | 2264.8932 | 0 | 1236.6013 | 0.00054524 | 0.016037 | 17251741.6836
18631.6842 | 1877.5739 | 1008.0895 | 1267385.3751 | 0.094744 | 610263.5856 | 0 | 4085.8395 | 32.1796 | 0 | 0 | 5145.5904 | 0 | 1877.5739 | 0.04653 | 0.010304 | 1311434.0766
6625.7936 | 669.6719 | 271.9372 | 638409.8027 | 0.084534 | 310878.4055 | 0 | 1782.5055 | 623.4436 | 0 | 0 | 2243.1307 | 0 | 669.6719 | 0.0097318 | 0.019136 | 6232054.8777
23220.8197 | 1561.0579 | 542.7277 | 1269931.5004 | 0.20062 | 496222.4193 | 0 | 3774.3187 | 683.4824 | 0 | 0 | 4704.7929 | 0 | 1561.0579 | 0.012201 | 0.012295 | 94344895.3046
3879.6843 | 2604.3713 | 956.1321 | 2160988.3803 | 0.2562 | 894936.0863 | 0 | 6370.6737 | 212.3917 | 0 | 0 | 7553.5902 | 0 | 2604.3713 | 0.0098168 | 0.0064587 | 1598151.5024
23359.4582 | 1469.6077 | 459.1914 | 1481713.1424 | 0.036561 | 630629.8844 | 0 | 4052.5794 | 369.0574 | 0 | 0 | 6365.6572 | 0 | 1469.6077 | 0.047553 | 0.0093033 | 17624212.5745
8841.4745 | 1130.0401 | 1159.7681 | 827017.3493 | 0.084933 | 331274.4654 | 0 | 2571.1838 | 1642.4438 | 0 | 0 | 2653.1378 | 0 | 1130.0401 | 0.0072017 | 0.018123 | 470584.6353
20476.3373 | 2085.6819 | 1160.9324 | 1888942.2008 | 0.3014 | 787203.2818 | 0 | 5378.1787 | 163.0982 | 0 | 0 | 8638.2652 | 0 | 2085.6819 | 0.0069534 | 0.0078132 | 792358.0949
23698.1751 | 1874.4198 | 627.0926 | 1198810.8015 | 0.31271 | 564275.9095 | 0 | 3963.0307 | 70.1222 | 0 | 0 | 6050.578 | 0 | 1874.4198 | 0.01587 | 0.011289 | 3216237.9924
2327.4379 | 823.3615 | 2033.6234 | 685729.1836 | 0.029627 | 280970.8167 | 0 | 2018.4976 | 898.2848 | 0 | 0 | 2211.7829 | 0 | 823.3615 | 0.19618 | 0.019906 | 1231570.7253
4152.2579 | 710.2535 | 2604.632 | 550040.3434 | 0.18141 | 246353.5361 | 0 | 1668.8148 | 820.0243 | 0 | 0 | 1557.0269 | 0 | 710.2535 | 0.048442 | 0.022447 | 2106423.8412
7500.9009 | 820.5983 | 312.4814 | 692081.0122 | 0.020069 | 322835.4526 | 0 | 2026.8228 | 1082.5601 | 0 | 0 | 2324.417 | 0 | 820.5983 | 0.0010343 | 0.017838 | 13136262.7507
13237.9156 | 984.5427 | 1162.0754 | 949606.0964 | 0.084379 | 422941.9919 | 0 | 2639.8532 | 552.1346 | 0 | 0 | 2369.7144 | 0 | 984.5427 | 0.0090139 | 0.014946 | 225854.7719
13550.3004 | 955.4273 | 1174.4571 | 832330.0102 | 0.22163 | 337092.487 | 0 | 2406.146 | 1079.515 | 0 | 0 | 2769.8648 | 0 | 955.4273 | 0.0046331 | 0.018814 | 329697.8286
18034.2579 | 3287.4429 | 445.0506 | 3030429.863 | 0.025973 | 1190063.4043 | 0 | 8569.6975 | 55.8793 | 0 | 0 | 8786.0582 | 0 | 3287.4429 | 0.010463 | 0.0052819 | 4579254.9438
4311.2106 | 1116.8104 | 231.2173 | 839887.2035 | 0.056639 | 355827.8115 | 0 | 2580.4346 | 119.0616 | 0 | 0 | 3691.4565 | 0 | 1116.8104 | 0.066268 | 0.015917 | 20315113.8566
10894.7448 | 2344.6596 | 231.7934 | 1657900.3031 | 0.046992 | 704779.0522 | 0 | 5233.5446 | 547.0439 | 0 | 0 | 7581.8835 | 0 | 2344.6596 | 0.0014533 | 0.0082903 | 1914369.7832
9492.0129 | 879.0706 | 1004.1288 | 751296.969 | 0.14616 | 339387.9278 | 0 | 2188.5229 | 1282.5013 | 0 | 0 | 1977.2696 | 0 | 879.0706 | 0.00061554 | 0.016542 | 4500085.5367
3031.133 | 1040.6932 | 895.2644 | 752854.6216 | 0.089918 | 325718.7172 | 0 | 2352.5814 | 572.7114 | 0 | 0 | 2812.3754 | 0 | 1040.6932 | 0.010154 | 0.019778 | 3936350.0685
25222.9589 | 1821.7013 | 447.8757 | 1403462.5577 | 0.013442 | 707886.5368 | 0 | 4267.5142 | 15.3634 | 0 | 0 | 5022.0711 | 0 | 1821.7013 | 0.0047584 | 0.0088235 | 418674.7464
15034.3921 | 674.9815 | 2134.5862 | 739281.344 | 0.15208 | 350182.0031 | 0 | 1963.8231 | 29.5137 | 0 | 0 | 1738.1725 | 0 | 674.9815 | 0.0028224 | 0.018339 | 925839.5562
6526.5696 | 630.5436 | 638.5675 | 733109.6548 | 0.027875 | 291129.5493 | 0 | 1908.6933 | 71.4715 | 0 | 0 | 1796.1291 | 0 | 630.5436 | 0.00084559 | 0.019524 | 281540.4332
15314.2718 | 954.1069 | 938.3611 | 732505.4946 | 0.061147 | 320642.6143 | 0 | 2230.6377 | 111.0808 | 0 | 0 | 3470.567 | 0 | 954.1069 | 0.0048141 | 0.017677 | 413776.6352
19684.7472 | 1496.1789 | 140.5193 | 1467030.07 | 0.030622 | 610168.0334 | 0 | 4053.4828 | 24.7908 | 0 | 0 | 5810.858 | 0 | 1496.1789 | 0.18125 | 0.010303 | 3087059.9195
9846.6321 | 836.2117 | 945.5421 | 650040.3206 | 0.049104 | 274774.5271 | 0 | 1969.0496 | 175.4815 | 0 | 0 | 2073.8245 | 0 | 836.2117 | 0.058842 | 0.022083 | 5148140.248
5825.6036 | 1241.6091 | 287.0244 | 1110142.8206 | 0.10334 | 461050.7394 | 0 | 3176.6018 | 102.1997 | 0 | 0 | 3074.4872 | 0 | 1241.6091 | 0.047814 | 0.012827 | 1455302.3748
11821.7607 | 751.083 | 1912.7619 | 912631.0524 | 0.13761 | 373956.9657 | 0 | 2342.2807 | 169.2847 | 0 | 0 | 3834.9601 | 0 | 751.083 | 0.0095107 | 0.017264 | 252033.0083
7031.3403 | 597.9143 | 824.8385 | 609306.804 | 0.024234 | 277018.1421 | 0 | 1660.0895 | 35.2202 | 0 | 0 | 2711.6694 | 0 | 597.9143 | 0.0028034 | 0.02144 | 836056.6846
27759.3185 | 2283.007 | 3078.1547 | 1331237.3665 | 0.02548 | 619498.3491 | 0 | 4601.9846 | 298.9768 | 0 | 0 | 4370.3872 | 0 | 2283.007 | 0.019761 | 0.0091546 | 20803433.8664
13793.497 | 1272.1801 | 1236.6202 | 910650.0954 | 0.18432 | 424895.0184 | 0 | 2859.0118 | 842.81 | 0 | 0 | 3616.2217 | 0 | 1272.1801 | 0.0041391 | 0.014995 | 1190654.5037
8704.4105 | 1603.7047 | 1492.4312 | 1155423.4061 | 0.20291 | 544038.3626 | 0 | 3617.0786 | 23.9691 | 0 | 0 | 4925.8919 | 0 | 1603.7047 | 0.0019345 | 0.010318 | 2785485.5689
16216.5516 | 3382.8276 | 231.5569 | 2072235.9284 | 0.045578 | 986059.0784 | 0 | 6992.9019 | 259.6353 | 0 | 0 | 10386.9932 | 0 | 3382.8276 | 0.011704 | 0.0060709 | 1955435.0815
24034.1372 | 1248.6166 | 91.5455 | 1443758.4996 | 0.0031474 | 576437.1446 | 0 | 3765.7445 | 69.6127 | 0 | 0 | 4027.0975 | 0 | 1248.6166 | 0.0023701 | 0.0099133 | 76790172.639
3612.896 | 799.8038 | 617.167 | 713356.5212 | 0.064366 | 286313.2279 | 0 | 2043.1896 | 133.846 | 0 | 0 | 1892.3437 | 0 | 799.8038 | 0.0049379 | 0.019863 | 1153635.3433
8166.8262 | 1432.8505 | 325.3785 | 1301056.8548 | 0.038768 | 594688.2013 | 0 | 3700.6476 | 404.3035 | 0 | 0 | 3246.7452 | 0 | 1432.8505 | 0.003483 | 0.010246 | 12301762.2984
5627.3164 | 1202.6717 | 934.3891 | 954208.9956 | 0.087591 | 405782.8943 | 0 | 2865.6335 | 937.1729 | 0 | 0 | 4312.6304 | 0 | 1202.6717 | 0.052547 | 0.015447 | 751216.0554
12736.3871 | 1149.4892 | 181.13 | 857712.2643 | 0.018195 | 341584.0891 | 0 | 2644.1605 | 101.8517 | 0 | 0 | 4131.9597 | 0 | 1149.4892 | 0.012656 | 0.0182 | 25028951.1848
3337.2275 | 2138.3793 | 962.1508 | 2199316.4853 | 0.061537 | 906534.7808 | 0 | 5972.3761 | 56.4669 | 0 | 0 | 5891.7942 | 0 | 2138.3793 | 0.0021064 | 0.0068453 | 12253891.9602
8981.117 | 2360.7207 | 230.8768 | 1696470.0694 | 0.011745 | 738036.8144 | 0 | 5316.8806 | 110.4154 | 0 | 0 | 6709.1378 | 0 | 2360.7207 | 0.014237 | 0.008178 | 2082946.1336
43473.7708 | 2986.8068 | 67.2071 | 1944256.8099 | 0.013975 | 951438.5079 | 0 | 6374.2531 | 122.1961 | 0 | 0 | 9052.1012 | 0 | 2986.8068 | 0.0025371 | 0.0068186 | 81426556.4885
2584.4338 | 897.1961 | 2226.2919 | 660198.9899 | 0.023675 | 290373.8537 | 0 | 2047.654 | 754.5145 | 0 | 0 | 2838.2022 | 0 | 897.1961 | 0.0024299 | 0.02002 | 597997.9057
34222.3443 | 1910.3721 | 1542.0214 | 1826771.9423 | 0.034671 | 713224.3408 | 0 | 5094.6899 | 814.8136 | 0 | 0 | 4468.8848 | 0 | 1910.3721 | 0.0039115 | 0.0088123 | 911481.4512
13318.5915 | 1282.4321 | 1124.8594 | 1233322.3047 | 0.15426 | 578466.1307 | 0 | 3432.2973 | 35.355 | 0 | 0 | 5172.7878 | 0 | 1282.4321 | 0.0052383 | 0.01045 | 2681334.6661
9286.5741 | 1097.5526 | 433.4146 | 707475.6248 | 0.0064354 | 326415.9899 | 0 | 2330.157 | 489.2423 | 0 | 0 | 3537.117 | 0 | 1097.5526 | 0.039085 | 0.018812 | 531852.3918
1843.9219 | 1016.5281 | 1137.3893 | 1115183.0977 | 0.10793 | 475962.5305 | 0 | 2960.7087 | 862.3073 | 0 | 0 | 2731.0457 | 0 | 1016.5281 | 0.0011125 | 0.013211 | 6429953.6214
5656.5728 | 1114.7675 | 514.3919 | 936707.0356 | 0.16284 | 387668.2245 | 0 | 2747.3424 | 180.5137 | 0 | 0 | 3683.8974 | 0 | 1114.7675 | 0.0052968 | 0.015309 | 539591.7766
10531.5827 | 1110.6415 | 545.9228 | 681617.2052 | 0.016316 | 329228.1207 | 0 | 2298.101 | 197.9238 | 0 | 0 | 2234.5553 | 0 | 1110.6415 | 0.085359 | 0.017584 | 7517869.5868
14597.3677 | 2240.3454 | 380.5137 | 1497634.5134 | 0.0029739 | 661271.4816 | 0 | 4849.7545 | 95.3767 | 0 | 0 | 6002.9635 | 0 | 2240.3454 | 0.16846 | 0.0087429 | 1739110.5706
6528.8181 | 1475.2002 | 1294.04 | 1248291.2537 | 0.17705 | 623080.8587 | 0 | 3650.8494 | 163.0082 | 0 | 0 | 5534.0116 | 0 | 1475.2002 | 0.00070717 | 0.0099189 | 2274063.703
14393.9827 | 898.6161 | 229.0512 | 848742.1747 | 0.044109 | 354334.7608 | 0 | 2378.0726 | 170.9783 | 0 | 0 | 2471.3916 | 0 | 898.6161 | 0.015427 | 0.016026 | 1575658.4805
15810.5956 | 1659.5682 | 793.2248 | 1558886.6393 | 0.024068 | 693213.9122 | 0 | 4376.8735 | 726.028 | 0 | 0 | 6525.383 | 0 | 1659.5682 | 0.030339 | 0.008248 | 7910462.7661
18955.0897 | 944.5045 | 287.7918 | 1288370.5884 | 0.13351 | 501148.9661 | 0 | 3191.0167 | 177.0808 | 0 | 0 | 4409.1058 | 0 | 944.5045 | 0.038223 | 0.012959 | 1582197.3204
7668.3395 | 962.8701 | 2313.2925 | 748170.0246 | 0.36566 | 363401.0372 | 0 | 2266.7197 | 616.1828 | 0 | 0 | 3209.6037 | 0 | 962.8701 | 0.0053797 | 0.015725 | 3720569.9052
16438.8059 | 1649.6842 | 149.8162 | 1096331.639 | 0.040982 | 554195.8689 | 0 | 3559.8648 | 88.1326 | 0 | 0 | 4774.394 | 0 | 1649.6842 | 0.0062671 | 0.010224 | 190479.3229
14045.5488 | 889.0863 | 236.7218 | 775978.6855 | 0.049932 | 325216.8876 | 0 | 2241.5898 | 11.2542 | 0 | 0 | 3546.111 | 0 | 889.0863 | 0.025847 | 0.019056 | 9867104.8677
24765.3188 | 1619.8707 | 595.7228 | 1074886.7341 | 0.016248 | 529030.8225 | 0 | 3492.6828 | 111.9406 | 0 | 0 | 4281.5081 | 0 | 1619.8707 | 0.016826 | 0.010654 | 863342.6652
20656.3371 | 1995.7159 | 976.8162 | 2041441.2241 | 0.1674 | 872720.0741 | 0 | 5554.4749 | 154.2641 | 0 | 0 | 7936.4536 | 0 | 1995.7159 | 0.014147 | 0.0068621 | 4499783.6512
17984.1902 | 3242.6804 | 2021.2093 | 2333368.2595 | 0.14211 | 950167.0404 | 0 | 7308.6658 | 306.9495 | 0 | 0 | 9593.2602 | 0 | 3242.6804 | 0.088074 | 0.0063285 | 4749504.5084
14176.154 | 1287.6508 | 389.4773 | 1209320.5375 | 0.058401 | 529982.9981 | 0 | 3395.6247 | 130.3165 | 0 | 0 | 3088.2575 | 0 | 1287.6508 | 0.01017 | 0.01079 | 3352881.6577
13050.8818 | 1383.008 | 1307.8469 | 1131812.5455 | 0.030432 | 515227.3211 | 0 | 3355.5669 | 536.9985 | 0 | 0 | 3393.9061 | 0 | 1383.008 | 0.0012526 | 0.011261 | 20174647.5692
19887.4865 | 1101.4234 | 954.4056 | 945914.9193 | 0.10167 | 415257.7445 | 0 | 2750.089 | 481.4409 | 0 | 0 | 2539.5526 | 0 | 1101.4234 | 0.036415 | 0.015382 | 694548.1561
9797.6794 | 1513.6386 | 369.2614 | 1049630.7751 | 0.27988 | 523685.8049 | 0 | 3342.5653 | 175.8022 | 0 | 0 | 3765.6992 | 0 | 1513.6386 | 0.0047922 | 0.012253 | 4172504.6639
2930.3862 | 958.9417 | 163.6417 | 499496.222 | 0.087279 | 249968.6755 | 0 | 1828.8714 | 215.0371 | 0 | 0 | 1726.9857 | 0 | 958.9417 | 0.0059244 | 0.022134 | 2409387.1388
43695.158 | 3723.5868 | 104.2203 | 2686779.145 | 0.0087429 | 1096898.5397 | 0 | 8405.4223 | 42.1141 | 0 | 0 | 12946.7708 | 0 | 3723.5868 | 0.0043363 | 0.0055492 | 4088093.2499
13216.0482 | 1006.3882 | 244.4647 | 867429.483 | 0.024143 | 374011.7755 | 0 | 2518.2653 | 42.8432 | 0 | 0 | 3316.2678 | 0 | 1006.3882 | 0.032086 | 0.016679 | 617219.4461
33071.1039 | 1551.9109 | 1420.0262 | 1649640.9196 | 0.10063 | 739578.2679 | 0 | 4427.7669 | 123.2761 | 0 | 0 | 4885.1991 | 0 | 1551.9109 | 0.0004367 | 0.0081481 | 608864.675
11481.4119 | 1078.1792 | 201.4339 | 692711.6216 | 0.036408 | 342797.8031 | 0 | 2285.0547 | 14.7429 | 0 | 0 | 3239.3406 | 0 | 1078.1792 | 0.0018448 | 0.018569 | 551742.6154
14689.5153 | 757.9697 | 66.9004 | 724265.0141 | 0.0050169 | 332087.2875 | 0 | 2020.4635 | 83.8897 | 0 | 0 | 2649.486 | 0 | 757.9697 | 0.0013622 | 0.016633 | 2010821.905
30157.8424 | 1814.0518 | 753.181 | 1569240.7145 | 0.035259 | 644864.2826 | 0 | 4549.155 | 698.6085 | 0 | 0 | 4162.3984 | 0 | 1814.0518 | 0.028228 | 0.0089375 | 831035.761
17050.3545 | 2289.0731 | 1055.8419 | 1720531.2822 | 0.062421 | 727483.853 | 0 | 5287.3439 | 467.9087 | 0 | 0 | 6814.7125 | 0 | 2289.0731 | 0.0018952 | 0.0076528 | 7047424.2588
1688.2729 | 860.0943 | 782.7116 | 729225.2693 | 0.080595 | 284725.5525 | 0 | 2131.0653 | 350.5405 | 0 | 0 | 2512.1163 | 0 | 860.0943 | 0.0099674 | 0.022898 | 323894.3472
28004.8282 | 2121.4234 | 2288.7321 | 1955014.6649 | 0.01592 | 964403.4691 | 0 | 5529.1518 | 1111.1413 | 0 | 0 | 6280.9261 | 0 | 2121.4234 | 0.19727 | 0.0061206 | 542898.2944
8029.6798 | 1220.379 | 1908.085 | 738231.0361 | 0.13168 | 371869.7961 | 0 | 2506.4361 | 1448.1634 | 0 | 0 | 3356.9961 | 0 | 1220.379 | 0.0021485 | 0.016791 | 1035752.0658
11377.2503 | 1247.6786 | 2149.723 | 1435887.9111 | 0.050363 | 575736.1239 | 0 | 3751.0742 | 224.3582 | 0 | 0 | 6067.8111 | 0 | 1247.6786 | 0.0094674 | 0.0098036 | 1412667.6624
15781.2928 | 764.5729 | 1331.8808 | 763355.4227 | 0.21886 | 350770.0865 | 0 | 2095.2665 | 212.2767 | 0 | 0 | 2026.7804 | 0 | 764.5729 | 0.0039938 | 0.017522 | 777576.9021
9610.9436 | 934.7008 | 650.9612 | 737832.1968 | 0.033813 | 369790.9125 | 0 | 2220.5604 | 172.4194 | 0 | 0 | 3059.5953 | 0 | 934.7008 | 0.032111 | 0.015302 | 415123.366
39804.092 | 1608.3433 | 1978.2588 | 1836776.1373 | 0.10651 | 843225.6353 | 0 | 4810.6451 | 459.006 | 0 | 0 | 5661.627 | 0 | 1608.3433 | 0.13593 | 0.0075916 | 1404737.5427
15056.1321 | 785.1183 | 317.7953 | 791881.6499 | 0.13373 | 361236.7487 | 0 | 2165.5533 | 807.7889 | 0 | 0 | 3079.047 | 0 | 785.1183 | 0.005101 | 0.017778 | 11979416.9612
1915.3204 | 1251.0892 | 689.4302 | 877508.7735 | 0.10982 | 386575.1519 | 0 | 2780.1274 | 394.0781 | 0 | 0 | 3213.5455 | 0 | 1251.0892 | 0.0090912 | 0.015072 | 2233692.0905
16153.4407 | 777.6862 | 381.6612 | 848764.7601 | 0.088726 | 359517.3298 | 0 | 2257.3931 | 837.9713 | 0 | 0 | 3567.2964 | 0 | 777.6862 | 0.11299 | 0.017151 | 197434.2118
8222.6081 | 1791.209 | 828.2171 | 1086010.4119 | 0.096296 | 525688.7973 | 0 | 3683.1326 | 484.5321 | 0 | 0 | 4578.2662 | 0 | 1791.209 | 0.015991 | 0.011705 | 1474447.5259
5887.9407 | 949.6774 | 940.9363 | 960196.4309 | 0.24108 | 393454.7209 | 0 | 2623.5285 | 334.0581 | 0 | 0 | 3021.7284 | 0 | 949.6774 | 0.00032249 | 0.01631 | 12115492.1017
2431.0039 | 1054.0215 | 565.2553 | 784552.7597 | 0.045917 | 333530.3429 | 0 | 2421.1986 | 95.7002 | 0 | 0 | 2426.9868 | 0 | 1054.0215 | 0.17534 | 0.018914 | 1310957.7196
9469.8476 | 1284.1922 | 293.7454 | 931911.2281 | 0.064272 | 418115.01 | 0 | 2908.1029 | 271.1492 | 0 | 0 | 4531.2161 | 0 | 1284.1922 | 0.00054236 | 0.014848 | 314186.6165
16812.5676 | 1362.306 | 1923.235 | 1056547.9375 | 0.015596 | 440113.1507 | 0 | 3203.567 | 560.5079 | 0 | 0 | 4625.8528 | 0 | 1362.306 | 0.00085916 | 0.01462 | 1816569.8642
4706.575 | 1285.3831 | 370.3603 | 827391.1414 | 0.016242 | 417213.8137 | 0 | 2726.908 | 203.5698 | 0 | 0 | 4115.5265 | 0 | 1285.3831 | 0.0032087 | 0.013553 | 1670092.8627
12348.123 | 582.7392 | 225.8526 | 627595.837 | 0.083847 | 269336.9346 | 0 | 1676.8545 | 286.0596 | 0 | 0 | 1980.4083 | 0 | 582.7392 | 0.13923 | 0.020742 | 6067170.0283
17135.5326 | 1123.9888 | 1184.3622 | 931937.3312 | 0.14607 | 382048.698 | 0 | 2748.2246 | 177.1195 | 0 | 0 | 2614.9521 | 0 | 1123.9888 | 0.0039833 | 0.014895 | 3990428.2306
29612.1842 | 2104.8458 | 1307.2908 | 1894849.9562 | 0.36378 | 731501.8479 | 0 | 5407.618 | 1599.3117 | 0 | 0 | 6641.1281 | 0 | 2104.8458 | 0.00777 | 0.0088123 | 15526516.0677
16067.8165 | 1666.5681 | 1162.3002 | 1561081.3598 | 0.28229 | 609045.9951 | 0 | 4387.6908 | 67.6918 | 0 | 0 | 4118.8382 | 0 | 1666.5681 | 0.00069537 | 0.0098769 | 8898402.9056
15900.8779 | 714.201 | 2018.498 | 837089.301 | 0.074315 | 338436.6418 | 0 | 2173.6454 | 376.0607 | 0 | 0 | 3400.7699 | 0 | 714.201 | 0.0042688 | 0.018445 | 9307502.1862
11029.7606 | 681.3522 | 1213.0196 | 442389.8776 | 0.024262 | 222568.9488 | 0 | 1452.1177 | 319.8313 | 0 | 0 | 2114.4039 | 0 | 681.3522 | 0.012566 | 0.0255 | 6970868.7735
9458.3233 | 1154.6754 | 669.3106 | 873914.4751 | 0.10653 | 362690.0105 | 0 | 2677.6099 | 1108.3417 | 0 | 0 | 3506.6087 | 0 | 1154.6754 | 0.0012722 | 0.016675 | 9560099.3626
16946.7097 | 863.3129 | 324.0436 | 710623.9906 | 0.005591 | 346815.4087 | 0 | 2101.8197 | 131.8772 | 0 | 0 | 3275.7934 | 0 | 863.3129 | 0.029739 | 0.016818 | 1463864.0432
10423.69 | 1225.7375 | 1882.9059 | 766268.9905 | 0.097073 | 341641.7878 | 0 | 2560.7105 | 294.3365 | 0 | 0 | 2641.1429 | 0 | 1225.7375 | 0.0055644 | 0.017287 | 639139.1543
9052.8048 | 985.9705 | 1650.3151 | 803453.0873 | 0.028036 | 318927.8764 | 0 | 2386.2468 | 98.8622 | 0 | 0 | 2482.7599 | 0 | 985.9705 | 0.0097975 | 0.017446 | 31477055.1767
23955.7595 | 1195.5339 | 275.2418 | 1393153.5507 | 0.021374 | 584521.1909 | 0 | 3624.4505 | 544.2147 | 0 | 0 | 3516.6047 | 0 | 1195.5339 | 0.0021113 | 0.010993 | 48865984.2537
12979.3154 | 1095.0071 | 462.1285 | 718263.4584 | 0.045886 | 303081.594 | 0 | 2346.4403 | 87.9766 | 0 | 0 | 3191.041 | 0 | 1095.0071 | 0.0030294 | 0.019066 | 2076731.2169
10641.9522 | 3525.9873 | 152.2014 | 2619127.2412 | 0.034698 | 1050682.3971 | 0 | 8090.1174 | 83.9201 | 0 | 0 | 8801.4376 | 0 | 3525.9873 | 0.079958 | 0.0058046 | 13662421.5205
6912.1596 | 971.0488 | 296.8944 | 741935.5067 | 0.079562 | 366788.1166 | 0 | 2264.0051 | 696.0643 | 0 | 0 | 2495.3165 | 0 | 971.0488 | 0.21359 | 0.015289 | 2335757.6585
17044.9502 | 2012.0349 | 864.9466 | 1691622.4837 | 0.10954 | 803567.7974 | 0 | 4960.3443 | 155.8949 | 0 | 0 | 5132.2034 | 0 | 2012.0349 | 0.22918 | 0.0075075 | 13665861.1662
12602.7478 | 1347.047 | 1813.1713 | 936109.5219 | 0.098752 | 404992.0007 | 0 | 2978.1739 | 963.666 | 0 | 0 | 3004.7892 | 0 | 1347.047 | 0.016592 | 0.014635 | 1955110.53
3860.7695 | 1683.0875 | 825.4078 | 1219371.4707 | 0.11936 | 591685.9838 | 0 | 3807.9099 | 1301.5382 | 0 | 0 | 5018.2119 | 0 | 1683.0875 | 0.005814 | 0.010631 | 12018435.627
6902.1982 | 908.9528 | 248.1224 | 842062.4105 | 0.047392 | 415590.743 | 0 | 2376.7353 | 39.9226 | 0 | 0 | 3496.2366 | 0 | 908.9528 | 0.04496 | 0.013569 | 1662650.5525
28675.2257 | 2057.4846 | 490.31 | 1329592.121 | 0.046204 | 653178.6851 | 0 | 4373.9848 | 50.5466 | 0 | 0 | 3956.7873 | 0 | 2057.4846 | 0.00040244 | 0.0087843 | 1195755.9959
6680.9562 | 770.2492 | 322.8276 | 715838.5477 | 0.027799 | 343020.7026 | 0 | 2018.0177 | 319.3736 | 0 | 0 | 2578.2706 | 0 | 770.2492 | 0.091836 | 0.017963 | 629306.5013
3803.9306 | 784.9303 | 1090.6915 | 614319.9543 | 0.21134 | 288811.7518 | 0 | 1855.5268 | 89.2204 | 0 | 0 | 2016.982 | 0 | 784.9303 | 0.0061406 | 0.021396 | 4275528.9887
28080.1396 | 2479.685 | 1805.4253 | 1773029.0324 | 0.028212 | 816804.679 | 0 | 5569.23 | 29.1402 | 0 | 0 | 6004.3388 | 0 | 2479.685 | 0.01386 | 0.0074221 | 1939650.4106
7112.9904 | 1254.8348 | 824.5163 | 1250544.4792 | 0.1159 | 551698.598 | 0 | 3434.8003 | 1083.5283 | 0 | 0 | 4512.3857 | 0 | 1254.8348 | 0.35305 | 0.01134 | 2586338.5067
5924.0954 | 1112.1735 | 1467.3254 | 1075463.417 | 0.047633 | 419741.3453 | 0 | 2986.8778 | 193.6295 | 0 | 0 | 3880.9924 | 0 | 1112.1735 | 0.0015866 | 0.013747 | 265979.2101
9787.0506 | 1341.963 | 1784.342 | 805715.6003 | 0.054589 | 402454.037 | 0 | 2745.5661 | 673.8829 | 0 | 0 | 3955.2444 | 0 | 1341.963 | 0.0076853 | 0.015521 | 7592481.9207
10814.9916 | 977.0889 | 444.1747 | 793908.5639 | 0.061501 | 343545.2302 | 0 | 2360.7258 | 329.3098 | 0 | 0 | 2253.5801 | 0 | 977.0889 | 0.061807 | 0.017614 | 670037.4237
11303.9565 | 953.6482 | 591.9924 | 649769.8519 | 0.13533 | 300396.5096 | 0 | 2085.8092 | 553.0923 | 0 | 0 | 3179.326 | 0 | 953.6482 | 0.003578 | 0.019429 | 2035977.0659
22642.5278 | 1519.7101 | 135.0056 | 1046115.9585 | 0.043241 | 482463.5418 | 0 | 3342.4929 | 470.231 | 0 | 0 | 5043.5845 | 0 | 1519.7101 | 0.016454 | 0.013046 | 1027740.6952
12632.4545 | 934.4752 | 998.3111 | 1159319.1505 | 0.018947 | 488215.5496 | 0 | 2955.8148 | 231.2029 | 0 | 0 | 4657.229 | 0 | 934.4752 | 0.080905 | 0.013363 | 4566194.9031
20506.923 | 939.9078 | 1893.5868 | 957815.1274 | 0.062826 | 433951.514 | 0 | 2609.6207 | 782.9556 | 0 | 0 | 2813.465 | 0 | 939.9078 | 0.020286 | 0.014025 | 8499832.6998
17800.6036 | 1650.2086 | 635.0688 | 1204637.847 | 0.13284 | 492278.7173 | 0 | 3749.3787 | 805.0819 | 0 | 0 | 5208.2161 | 0 | 1650.2086 | 0.0055017 | 0.012511 | 4158504.5529
13313.2772 | 1197.7932 | 385.3638 | 670611.4328 | 0.13602 | 326847.7911 | 0 | 2365.896 | 1291.3932 | 0 | 0 | 3366.2153 | 0 | 1197.7932 | 0.010457 | 0.017207 | 423980.5143
9392.7836 | 2647.4861 | 748.8729 | 1934264.1132 | 0.052879 | 887156.4104 | 0 | 6018.0876 | 16.4864 | 0 | 0 | 5803.3462 | 0 | 2647.4861 | 0.0034762 | 0.0064287 | 1690122.3494
7411.9133 | 907.6841 | 1119.2618 | 793720.3386 | 0.019657 | 378691.7864 | 0 | 2291.1136 | 111.1071 | 0 | 0 | 3203.8223 | 0 | 907.6841 | 0.00081515 | 0.014956 | 35491093.1061
20302.6691 | 850.2155 | 414.2636 | 867150.8524 | 0.023293 | 422051.9642 | 0 | 2361.879 | 301.6045 | 0 | 0 | 3170.9245 | 0 | 850.2155 | 0.068805 | 0.015425 | 552441.0252
14487.5091 | 829.4217 | 304.2217 | 897419.4987 | 0.02065 | 354082.6202 | 0 | 2393.9392 | 110.0024 | 0 | 0 | 3908.0551 | 0 | 829.4217 | 0.015454 | 0.018084 | 1448330.8933
8669.5461 | 1139.2895 | 129.0588 | 736735.335 | 0.013116 | 347354.9312 | 0 | 2422.8782 | 321.9259 | 0 | 0 | 3279.4432 | 0 | 1139.2895 | 0.015844 | 0.018349 | 3596609.4807
7248.5399 | 706.1336 | 1739.524 | 705509.3259 | 0.025585 | 332887.6414 | 0 | 1935.9898 | 38.9644 | 0 | 0 | 2839.8513 | 0 | 706.1336 | 0.001743 | 0.018857 | 9749447.8776
5194.2387 | 1185.9617 | 241.21 | 1440870.059 | 0.014005 | 589903.953 | 0 | 3698.1587 | 76.2584 | 0 | 0 | 4215.4673 | 0 | 1185.9617 | 0.017061 | 0.010574 | 8730497.7455
4808.4068 | 816.503 | 456.7975 | 814562.6601 | 0.014423 | 335369.0055 | 0 | 2236.4608 | 313.5869 | 0 | 0 | 2458.4024 | 0 | 816.503 | 0.0063501 | 0.016697 | 4041061.4957
8020.0832 | 711.3029 | 226.3666 | 733558.1123 | 0.059536 | 312140.1833 | 0 | 1990.0942 | 688.3646 | 0 | 0 | 3258.8223 | 0 | 711.3029 | 0.0052258 | 0.017836 | 1388317.4808
7221.8735 | 1151.3959 | 1422.704 | 674211.7993 | 0.16575 | 340680.0971 | 0 | 2325.8621 | 59.7861 | 0 | 0 | 3424.5834 | 0 | 1151.3959 | 0.0021838 | 0.016588 | 227162.9878
12269.0011 | 1378.4728 | 554.4755 | 1082922.3036 | 0.051524 | 476620.912 | 0 | 3265.7278 | 1222.8696 | 0 | 0 | 5027.8042 | 0 | 1378.4728 | 0.1168 | 0.013402 | 9570235.5434
2558.5853 | 934.6248 | 1279.1518 | 849596.4273 | 0.051116 | 401107.5932 | 0 | 2415.5091 | 142.4235 | 0 | 0 | 3570.7374 | 0 | 934.6248 | 0.0046397 | 0.01594 | 728979.8033
4131.3904 | 1210.6248 | 1247.8892 | 865605.7434 | 0.084428 | 404331.1034 | 0 | 2718.9632 | 146.2236 | 0 | 0 | 3843.9536 | 0 | 1210.6248 | 0.0022709 | 0.013946 | 246532.7421
24450.9759 | 1846.4826 | 454.0686 | 1377367.7364 | 0.065847 | 564504.4603 | 0 | 4246.7177 | 61.1198 | 0 | 0 | 6134.0157 | 0 | 1846.4826 | 0.00045131 | 0.011042 | 17182535.5293
19025.2776 | 1766.069 | 107.6536 | 974775.8078 | 0.016307 | 477429.7718 | 0 | 3463.936 | 46.0642 | 0 | 0 | 3267.2306 | 0 | 1766.069 | 0.0040709 | 0.011762 | 7796074.0085
3318.6191 | 1178.9767 | 300.8364 | 949855.9374 | 0.073855 | 395305.6237 | 0 | 2834.3839 | 48.6169 | 0 | 0 | 4314.5908 | 0 | 1178.9767 | 0.0064941 | 0.015802 | 247738.3562
7779.1618 | 1871.8224 | 607.7111 | 1263770.5627 | 0.023069 | 598732.8283 | 0 | 4073.7903 | 163.653 | 0 | 0 | 3796.4695 | 0 | 1871.8224 | 0.0073131 | 0.010357 | 3529974.1368
13014.3043 | 854.1875 | 503.534 | 645910.1404 | 0.056625 | 278808.9642 | 0 | 1979.7869 | 108.5564 | 0 | 0 | 2261.6469 | 0 | 854.1875 | 0.042833 | 0.021217 | 478467.7525
16243.2887 | 1156.099 | 505.1207 | 821338.1304 | 0.071594 | 400271.8863 | 0 | 2587.2871 | 245.9485 | 0 | 0 | 3602.3788 | 0 | 1156.099 | 0.0021934 | 0.016 | 1473117.94
2519.0766 | 1073.127 | 450.6232 | 1118667.6247 | 0.082854 | 467829.2795 | 0 | 3023.2892 | 196.8447 | 0 | 0 | 3336.3481 | 0 | 1073.127 | 0.098239 | 0.013449 | 1114375.6172
20731.3629 | 1274.897 | 772.5981 | 1270030.3092 | 0.047922 | 542749.3114 | 0 | 3488.8295 | 1223.9466 | 0 | 0 | 4857.5851 | 0 | 1274.897 | 0.0049423 | 0.011942 | 4056191.173
13181.6584 | 1853.8987 | 1937.9665 | 1259933.7047 | 0.055457 | 596336.2165 | 0 | 4049.2027 | 533.9307 | 0 | 0 | 4748.0592 | 0 | 1853.8987 | 0.056855 | 0.010147 | 1269948.9234
25780.3788 | 2307.9327 | 555.1067 | 2804048.8396 | 0.045887 | 1107289.2651 | 0 | 7196.8698 | 174.2986 | 0 | 0 | 7556.1552 | 0 | 2307.9327 | 0.0027734 | 0.0058188 | 5637383.5508
44403.3196 | 2841.6147 | 564.6834 | 2183949.3463 | 0.039649 | 916444.32 | 0 | 6647.5693 | 88.9319 | 0 | 0 | 6576.1653 | 0 | 2841.6147 | 0.014621 | 0.0064972 | 6589145.3369
11158.7509 | 566.0145 | 2432.8058 | 668812.9759 | 0.098774 | 266892.629 | 0 | 1732.0814 | 126.9192 | 0 | 0 | 2053.1502 | 0 | 566.0145 | 0.30087 | 0.02201 | 5380505.2885
5507.0604 | 719.566 | 1510.5318 | 787553.2515 | 0.029484 | 325954.0942 | 0 | 2092.5625 | 453.6403 | 0 | 0 | 2439.1558 | 0 | 719.566 | 0.055154 | 0.017295 | 28085315.8669
45178.4689 | 2581.5037 | 176.5799 | 2731367.573 | 0.048489 | 1082499.8711 | 0 | 7343.1372 | 389.9705 | 0 | 0 | 7463.5897 | 0 | 2581.5037 | 0.009947 | 0.0058531 | 7841248.8777
16255.0139 | 1165.6017 | 2183.2809 | 680528.1643 | 0.052514 | 333174.4967 | 0 | 2351.0649 | 1631.45 | 0 | 0 | 2690.9794 | 0 | 1165.6017 | 0.033022 | 0.017328 | 41251613.4719
4669.5794 | 1174.2396 | 534.477 | 698770.872 | 0.13253 | 338098.1012 | 0 | 2391.5206 | 902.2794 | 0 | 0 | 2479.7802 | 0 | 1174.2396 | 0.0030741 | 0.016957 | 183031.6304
23455.8046 | 1730.8623 | 702.8419 | 1443620.4329 | 0.035193 | 584393.9217 | 0 | 4246.9077 | 386.6922 | 0 | 0 | 4247.8047 | 0 | 1730.8623 | 0.0035466 | 0.010042 | 486335.461
45928.1737 | 3064.0167 | 314.035 | 2028373.599 | 0.046361 | 970209.706 | 0 | 6598.1091 | 194.1476 | 0 | 0 | 6586.0079 | 0 | 3064.0167 | 0.0020273 | 0.0066911 | 1339933.8142
4169.2779 | 1612.1587 | 54.0988 | 1421050.8772 | 0.024548 | 610669.1514 | 0 | 4089.0282 | 55.5452 | 0 | 0 | 4775.1302 | 0 | 1612.1587 | 0.34423 | 0.0090586 | 328654.2065
13170.624 | 1575.6649 | 2138.6542 | 1075636.1509 | 0.093963 | 535806.4704 | 0 | 3449.8618 | 31.9167 | 0 | 0 | 5262.7205 | 0 | 1575.6649 | 0.061989 | 0.011902 | 1574455.6566
3417.7879 | 922.6781 | 1858.472 | 802944.6599 | 0.19618 | 319486.9004 | 0 | 2322.1776 | 125.3435 | 0 | 0 | 2994.1494 | 0 | 922.6781 | 0.00064219 | 0.018106 | 648978.2757
5041.9104 | 852.3695 | 1155.4271 | 817864.0782 | 0.11708 | 371913.6036 | 0 | 2278.0255 | 109.6232 | 0 | 0 | 2352.5619 | 0 | 852.3695 | 0.0061704 | 0.016917 | 156870.6264
11001.5755 | 1585.0966 | 864.2949 | 1082668.6155 | 0.030865 | 492375.9846 | 0 | 3471.5485 | 131.9188 | 0 | 0 | 4760.0366 | 0 | 1585.0966 | 0.085303 | 0.011455 | 29707814.5783
7693.8802 | 949.2092 | 869.5837 | 696196.5987 | 0.11486 | 313723.6666 | 0 | 2162.3909 | 673.1211 | 0 | 0 | 3336.7864 | 0 | 949.2092 | 0.001584 | 0.020529 | 4508212.9222
1928.959 | 906.3396 | 526.0626 | 680718.073 | 0.020339 | 338463.9516 | 0 | 2092.5866 | 391.8018 | 0 | 0 | 2710.1899 | 0 | 906.3396 | 0.010037 | 0.018714 | 1490948.971
18220.2435 | 1840.3841 | 460.9966 | 1260142.8358 | 0.16784 | 555388.6902 | 0 | 4036.0766 | 1528.0583 | 0 | 0 | 5782.5638 | 0 | 1840.3841 | 0.0040357 | 0.010023 | 18575531.2354
12118.6585 | 872.1823 | 874.8092 | 768705.5086 | 0.038502 | 372959.638 | 0 | 2212.0239 | 299.0076 | 0 | 0 | 2548.4024 | 0 | 872.1823 | 0.001209 | 0.015239 | 603646.7538
35707.4047 | 2480.1561 | 459.7363 | 1896941.1541 | 0.02603 | 806060.4364 | 0 | 5785.9224 | 138.0994 | 0 | 0 | 5971.0312 | 0 | 2480.1561 | 0.012359 | 0.0079317 | 5243570.8499
5064.1366 | 1537.1591 | 223.1855 | 1175866.2244 | 0.033261 | 507169.9248 | 0 | 3586.321 | 307.5264 | 0 | 0 | 3969.6425 | 0 | 1537.1591 | 0.0094427 | 0.010951 | 7541317.3884
18662.0346 | 925.094 | 1784.5036 | 984406.2681 | 0.069373 | 445586.5973 | 0 | 2641.2333 | 214.0733 | 0 | 0 | 2516.5216 | 0 | 925.094 | 0.0101 | 0.013912 | 475256.4027
20188.4532 | 1402.9748 | 460.5618 | 1484462.108 | 0.005582 | 586582.691 | 0 | 3990.8596 | 103.6817 | 0 | 0 | 3547.0118 | 0 | 1402.9748 | 0.015934 | 0.010833 | 2035174.6083
3304.3151 | 947.4239 | 841.9081 | 801382.3904 | 0.083121 | 310352.3354 | 0 | 2344.1541 | 100.2783 | 0 | 0 | 3107.1821 | 0 | 947.4239 | 0.033431 | 0.020447 | 20652504.303
13174.4832 | 798.029 | 305.1535 | 712742.8458 | 0.03434 | 322456.8808 | 0 | 2040.3471 | 241.2478 | 0 | 0 | 2987.1341 | 0 | 798.029 | 0.052385 | 0.018912 | 187370.2764
12995.1678 | 927.2915 | 587.7207 | 672647.497 | 0.17642 | 315523.2345 | 0 | 2099.4191 | 394.5477 | 0 | 0 | 2167.7596 | 0 | 927.2915 | 0.016353 | 0.019325 | 289342.0274
12794.8806 | 1436.1051 | 1364.4505 | 959801.7146 | 0.11908 | 446640.2382 | 0 | 3108.4187 | 234.6388 | 0 | 0 | 4232.9889 | 0 | 1436.1051 | 0.0047273 | 0.014556 | 822844.9798
5384.6064 | 771.5245 | 1417.9468 | 495544.282 | 0.081481 | 230112.3914 | 0 | 1634.8851 | 34.185 | 0 | 0 | 2028.2578 | 0 | 771.5245 | 0.065509 | 0.02647 | 1570628.6748
6762.8563 | 1179.7788 | 376.7912 | 673606.9645 | 0.033673 | 336299.8572 | 0 | 2353.1401 | 588.5197 | 0 | 0 | 2547.8996 | 0 | 1179.7788 | 0.00066616 | 0.017657 | 1637074.8786
10812.5843 | 1561.2 | 746.2267 | 1084610.8787 | 0.31338 | 486152.8457 | 0 | 3451.0827 | 1138.8743 | 0 | 0 | 3063.1853 | 0 | 1561.2 | 0.0016631 | 0.013017 | 1445717.1973
23930.7348 | 2161.3335 | 1958.1093 | 1773182.9675 | 0.21217 | 876803.4216 | 0 | 5251.7026 | 980.7808 | 0 | 0 | 7199.0349 | 0 | 2161.3335 | 0.056185 | 0.0074216 | 21533441.2057
2543.1802 | 1067.9162 | 935.6876 | 719808.2643 | 0.13295 | 363957.8454 | 0 | 2322.0923 | 105.5713 | 0 | 0 | 3015.2583 | 0 | 1067.9162 | 0.064547 | 0.017594 | 2298284.6303
4647.552 | 2828.4445 | 577.4799 | 2163539.1127 | 0.093478 | 904793.169 | 0 | 6598.8068 | 474.7307 | 0 | 0 | 9777.0978 | 0 | 2828.4445 | 0.0019341 | 0.0070183 | 8563244.8891
4625.6594 | 510.8913 | 616.0308 | 484898.4946 | 0.0086244 | 218494.3457 | 0 | 1356.1302 | 11.8631 | 0 | 0 | 2152.0571 | 0 | 510.8913 | 0.013836 | 0.025412 | 423911.5826
13536.6285 | 1341.8404 | 387.1485 | 935930.3012 | 0.13944 | 381451.52 | 0 | 2972.6636 | 261.6611 | 0 | 0 | 3548.1604 | 0 | 1341.8404 | 0.011759 | 0.015561 | 871924.7543
5071.226 | 1141.3751 | 698.3365 | 727980.4478 | 0.04652 | 359965.8073 | 0 | 2409.6831 | 19.683 | 0 | 0 | 3381.7454 | 0 | 1141.3751 | 0.0066356 | 0.015507 | 6776617.2863
32297.7552 | 2150.2927 | 908.0101 | 1796482.9769 | 0.05715 | 769971.9378 | 0 | 5281.3387 | 1484.9348 | 0 | 0 | 8176.5378 | 0 | 2150.2927 | 0.19565 | 0.0080097 | 2370728.0749
23284.4842 | 1876.1418 | 1153.1864 | 1218242.045 | 0.071111 | 582535.2988 | 0 | 3998.6566 | 27.406 | 0 | 0 | 4418.7739 | 0 | 1876.1418 | 0.032449 | 0.0098617 | 16399721.4255
16388.6124 | 1982.5721 | 1895.58 | 1670867.0874 | 0.1507 | 674042.0541 | 0 | 4894.7155 | 676.3741 | 0 | 0 | 5141.5007 | 0 | 1982.5721 | 0.038052 | 0.0093934 | 2706125.3059
26541.723 | 2006.2884 | 846.7049 | 1958224.8314 | 0.15918 | 817576.7897 | 0 | 5419.8194 | 1058.4337 | 0 | 0 | 7287.5117 | 0 | 2006.2884 | 0.026857 | 0.0076616 | 2589135.7544
5072.7095 | 989.8778 | 2696.8878 | 837280.6472 | 0.060086 | 353771.0346 | 0 | 2449.1751 | 275.3516 | 0 | 0 | 2875.6685 | 0 | 989.8778 | 0.0078924 | 0.017704 | 2481597.2116
7321.6507 | 1226.677 | 226.0553 | 1355674.8708 | 0.019891 | 549576.6395 | 0 | 3590.1404 | 64.4729 | 0 | 0 | 5045.3046 | 0 | 1226.677 | 0.0099175 | 0.010944 | 322116.0349
24148.9332 | 1958.6363 | 838.9924 | 1909403.1223 | 0.033144 | 816455.2345 | 0 | 5287.0583 | 306.4019 | 0 | 0 | 6629.9381 | 0 | 1958.6363 | 0.014061 | 0.0077979 | 52403089.4803
9909.9454 | 506.554 | 642.6016 | 589723.4972 | 0.081994 | 241114.7469 | 0 | 1534.7164 | 479.3008 | 0 | 0 | 2303.6411 | 0 | 506.554 | 0.17026 | 0.026721 | 751399.2098
3716.6266 | 1048.1397 | 1403.8873 | 838265.323 | 0.09572 | 395240.2527 | 0 | 2509.0536 | 46.033 | 0 | 0 | 3767.5854 | 0 | 1048.1397 | 0.0047861 | 0.015848 | 2534252.8243
11795.2599 | 1125.0989 | 2601.2573 | 638699.7225 | 0.033407 | 314908.8374 | 0 | 2237.6437 | 254.8939 | 0 | 0 | 2521.3249 | 0 | 1125.0989 | 0.0071411 | 0.018684 | 13282744.3751
6734.6999 | 1128.218 | 419.8905 | 760749.4099 | 0.038746 | 373597.6186 | 0 | 2453.7297 | 260.5167 | 0 | 0 | 3558.2369 | 0 | 1128.218 | 0.0041416 | 0.016594 | 2898643.3379
8296.154 | 1161.3325 | 3265.6361 | 896856.0952 | 0.062605 | 353786.0581 | 0 | 2724.2876 | 942.7658 | 0 | 0 | 4200.9406 | 0 | 1161.3325 | 0.015888 | 0.016374 | 6022159.9677
3721.3664 | 641.8469 | 533.932 | 555619.6826 | 0.026672 | 251338.0269 | 0 | 1610.2633 | 551.9097 | 0 | 0 | 1488.5336 | 0 | 641.8469 | 0.0021617 | 0.022076 | 558250.0343
15643.9435 | 986.8071 | 407.1474 | 1083285.7572 | 0.13398 | 445039.2599 | 0 | 2875.3799 | 110.3747 | 0 | 0 | 4013.2239 | 0 | 986.8071 | 0.00091625 | 0.012608 | 773641.847
15504.1017 | 1269.5184 | 361.085 | 872094.5589 | 0.10701 | 382127.2869 | 0 | 2789.0768 | 165.0796 | 0 | 0 | 2755.515 | 0 | 1269.5184 | 0.02972 | 0.015856 | 7952582.8669
10679.2361 | 932.1518 | 367.1313 | 670757.8955 | 0.024303 | 289893.4078 | 0 | 2100.9737 | 51.6197 | 0 | 0 | 2931.4675 | 0 | 932.1518 | 0.002305 | 0.021372 | 4390369.1667
29277.3379 | 2565.6959 | 284.2628 | 1759923.5167 | 0.094695 | 862628.0854 | 0 | 5632.2221 | 67.3773 | 0 | 0 | 7233.3546 | 0 | 2565.6959 | 0.0091924 | 0.0075416 | 771852.9541
3709.2279 | 747.9136 | 1852.9792 | 802919.2486 | 0.15002 | 334365.6995 | 0 | 2147.6737 | 67.8388 | 0 | 0 | 3126.5678 | 0 | 747.9136 | 0.0049114 | 0.017856 | 1368882.12
16656.1237 | 1014.8731 | 2281.5151 | 930647.8301 | 0.06533 | 426781.3308 | 0 | 2637.0492 | 766.2756 | 0 | 0 | 3971.6118 | 0 | 1014.8731 | 0.0085131 | 0.01435 | 1629097.7756
10605.3192 | 1145.718 | 273.9362 | 740082.2085 | 0.054394 | 324622.6279 | 0 | 2435.1355 | 141.6011 | 0 | 0 | 2403.26 | 0 | 1145.718 | 0.0049333 | 0.017075 | 340820.0793
25433.6076 | 1859.2016 | 356.2378 | 2257678.9029 | 0.038395 | 881786.2565 | 0 | 5795.5258 | 118.5856 | 0 | 0 | 9655.1894 | 0 | 1859.2016 | 0.00033957 | 0.0067351 | 12609824.2012
8120.09 | 1659.2007 | 512.0354 | 1220314.0839 | 0.17115 | 532022.6076 | 0 | 3785.7097 | 262.5827 | 0 | 0 | 3970.0117 | 0 | 1659.2007 | 0.10457 | 0.011425 | 9456311.3056
10544.0593 | 1029.3851 | 561.3611 | 909404.1317 | 0.050231 | 395100.5787 | 0 | 2614.4664 | 1661.9807 | 0 | 0 | 3453.6881 | 0 | 1029.3851 | 0.0033747 | 0.014283 | 9726103.6157
14813.7659 | 1230.7914 | 933.6059 | 929280.1399 | 0.064833 | 413831.4815 | 0 | 2850.2041 | 587.2325 | 0 | 0 | 4320.6876 | 0 | 1230.7914 | 0.11756 | 0.014014 | 433956.0082
8883.8283 | 1479.4568 | 307.9486 | 1110796.5388 | 0.054034 | 434701.3033 | 0 | 3415.1752 | 1167.0713 | 0 | 0 | 4916.3167 | 0 | 1479.4568 | 0.017958 | 0.013632 | 1278799.1589
10575.547 | 573.6781 | 1609.9717 | 546613.919 | 0.10066 | 249308.9588 | 0 | 1526.4987 | 1266.8484 | 0 | 0 | 2326.0233 | 0 | 573.6781 | 0.005866 | 0.022434 | 1350802.5676
25008.7481 | 1849.1038 | 517.8798 | 1128252.0596 | 0.04678 | 561210.0681 | 0 | 3814.6364 | 212.3224 | 0 | 0 | 3805.6527 | 0 | 1849.1038 | 0.00059821 | 0.011185 | 842027.6196
12381.3842 | 1248.1371 | 1956.4673 | 811639.7156 | 0.11452 | 410147.8663 | 0 | 2662.2413 | 184.7723 | 0 | 0 | 3188.5889 | 0 | 1248.1371 | 0.024594 | 0.015317 | 1163197.8059
18357.1154 | 1215.303 | 1294.157 | 986722.2454 | 0.062052 | 414525.5123 | 0 | 2934.9771 | 991.5426 | 0 | 0 | 3203.9276 | 0 | 1215.303 | 0.0013769 | 0.013674 | 168359.8255
34506.9799 | 2309.8175 | 838.4372 | 2239108.2343 | 0.032312 | 890420.3161 | 0 | 6212.9502 | 134.9563 | 0 | 0 | 6885.203 | 0 | 2309.8175 | 0.00053823 | 0.006955 | 9499853.5041
21083.3941 | 1570.0314 | 971.3606 | 1012268.9507 | 0.039115 | 447154.3339 | 0 | 3333.6646 | 148.5912 | 0 | 0 | 3929.1201 | 0 | 1570.0314 | 0.047669 | 0.012704 | 46855424.2607
9084.7871 | 794.8509 | 550.0738 | 837664.4769 | 0.3704 | 343597.1584 | 0 | 2255.1583 | 66.6788 | 0 | 0 | 3611.4903 | 0 | 794.8509 | 0.053472 | 0.018028 | 25569609.416
2988.579 | 1022.7763 | 822.8107 | 1103810.0146 | 0.0273 | 466538.1402 | 0 | 2947.1003 | 165.1417 | 0 | 0 | 4850.4274 | 0 | 1022.7763 | 0.0055099 | 0.012502 | 2177877.7836
12283.8007 | 908.146 | 1496.5886 | 721533.3008 | 0.047603 | 310085.8358 | 0 | 2165.6109 | 55.4677 | 0 | 0 | 2645.4063 | 0 | 908.146 | 0.011294 | 0.019851 | 7731523.3513
9971.0797 | 1094.0848 | 1611.1748 | 858412.9966 | 0.13875 | 411041.928 | 0 | 2590.0754 | 163.5835 | 0 | 0 | 3932.5429 | 0 | 1094.0848 | 0.0005561 | 0.015651 | 15927770.1955
10192.8845 | 1766.6901 | 917.4006 | 1582938.7244 | 0.017979 | 628173.2686 | 0 | 4525.7784 | 83.3116 | 0 | 0 | 5218.9631 | 0 | 1766.6901 | 0.00074858 | 0.010302 | 1639702.9461
7574.046 | 706.7834 | 2563.9935 | 594751.0526 | 0.17496 | 235870.6921 | 0 | 1743.3693 | 875.7618 | 0 | 0 | 2423.0831 | 0 | 706.7834 | 0.034517 | 0.025383 | 6354668.2534
14953.4123 | 3351.5824 | 443.5221 | 2261928.7176 | 0.054398 | 1010588.6047 | 0 | 7292.7182 | 526.1375 | 0 | 0 | 10611.0071 | 0 | 3351.5824 | 0.003903 | 0.0062834 | 2042754.289
16254.0121 | 1175.3672 | 1012.0924 | 789245.075 | 0.081175 | 357256.8317 | 0 | 2550.5205 | 551.6663 | 0 | 0 | 2525.0457 | 0 | 1175.3672 | 0.00098735 | 0.017034 | 4576133.8758
3743.914 | 670.9512 | 680.204 | 564411.9986 | 0.051064 | 240193.3996 | 0 | 1654.659 | 25.0648 | 0 | 0 | 1953.9702 | 0 | 670.9512 | 0.042132 | 0.023973 | 1255417.6816
3603.2478 | 827.6188 | 343.4054 | 988178.1705 | 0.022033 | 402064.931 | 0 | 2550.51 | 119.976 | 0 | 0 | 4021.0062 | 0 | 827.6188 | 0.27783 | 0.015708 | 42599660.0258
22198.083 | 1287.1325 | 175.2103 | 1463989.0631 | 0.11565 | 629900.3073 | 0 | 3839.4948 | 68.9432 | 0 | 0 | 3944.3631 | 0 | 1287.1325 | 0.0081582 | 0.010104 | 1183391.0591
13620.9443 | 1360.9701 | 1913.9387 | 984410.3679 | 0.036971 | 402963.3311 | 0 | 3076.3559 | 140.4786 | 0 | 0 | 4401.3109 | 0 | 1360.9701 | 0.0014413 | 0.013748 | 6254918.6891
14009.6815 | 1161.4419 | 515.35 | 712842.1221 | 0.35221 | 329842.844 | 0 | 2403.2991 | 565.8473 | 0 | 0 | 2154.2076 | 0 | 1161.4419 | 0.029719 | 0.01753 | 1573029.0844
14228.8576 | 2235.4634 | 262.8077 | 1454641.0999 | 0.087768 | 683905.4228 | 0 | 4769.859 | 46.593 | 0 | 0 | 7016.2048 | 0 | 2235.4634 | 0.042328 | 0.0082776 | 25058305.4565
2601.9757 | 1011.4759 | 961.7358 | 823486.384 | 0.11483 | 374324.0274 | 0 | 2446.6651 | 356.3581 | 0 | 0 | 2947.9549 | 0 | 1011.4759 | 0.13272 | 0.015986 | 5327927.2393
16018.5332 | 2153.0495 | 515.1598 | 1902506.3726 | 0.050297 | 933114.021 | 0 | 5469.0977 | 580.1088 | 0 | 0 | 7177.2037 | 0 | 2153.0495 | 0.0015795 | 0.0060758 | 2694352.5045
29718.8573 | 2018.6594 | 979.8325 | 1423869.34 | 0.053932 | 621691.1221 | 0 | 4499.7377 | 77.1165 | 0 | 0 | 5326.5202 | 0 | 2018.6594 | 0.0098796 | 0.0093732 | 1161617.4271
16553.6439 | 1230.436 | 288.7635 | 822503.5012 | 0.024197 | 409759.4294 | 0 | 2663.5279 | 60.3143 | 0 | 0 | 4083.0425 | 0 | 1230.436 | 0.0033806 | 0.013917 | 808392.3479
13195.4443 | 1240.2544 | 892.8504 | 949680.7642 | 0.21178 | 388780.6833 | 0 | 2895.249 | 345.2742 | 0 | 0 | 4436.3892 | 0 | 1240.2544 | 0.085857 | 0.014906 | 642186.5615
22693.429 | 2241.9596 | 1394.4578 | 1990702.5708 | 0.32466 | 922304.2553 | 0 | 5711.7518 | 309.9021 | 0 | 0 | 8085.4453 | 0 | 2241.9596 | 0.0023849 | 0.006696 | 8855472.5137
2071.2333 | 1189.4354 | 943.6402 | 823131.3764 | 0.094576 | 362589.7427 | 0 | 2623.6946 | 244.906 | 0 | 0 | 3580.5248 | 0 | 1189.4354 | 0.016318 | 0.015404 | 825813.5982
26697.9363 | 3002.6163 | 290.272 | 2502552.1767 | 0.026723 | 1144351.8976 | 0 | 7364.2404 | 159.0593 | 0 | 0 | 6854.8868 | 0 | 3002.6163 | 0.0017171 | 0.0056638 | 5520522.1247
13599.0552 | 1016.9246 | 74.25 | 855855.7517 | 0.032637 | 350842.3961 | 0 | 2508.5876 | 38.7271 | 0 | 0 | 3539.8981 | 0 | 1016.9246 | 0.0022813 | 0.017525 | 5044014.4622
9501.7526 | 858.2004 | 347.7488 | 730153.7704 | 0.11648 | 305834.5425 | 0 | 2130.7949 | 341.6082 | 0 | 0 | 2674.3416 | 0 | 858.2004 | 0.00057647 | 0.018525 | 3808567.4545
996.8801 | 640.5352 | 406.6441 | 632886.2485 | 0.091038 | 257883.9144 | 0 | 1743.7812 | 646.7832 | 0 | 0 | 1550.7039 | 0 | 640.5352 | 0.054019 | 0.023962 | 946831.7688
16139.2059 | 1037.1422 | 2341.3501 | 967689.4187 | 0.070017 | 399167.9692 | 0 | 2723.9156 | 564.1996 | 0 | 0 | 2576.3378 | 0 | 1037.1422 | 0.020319 | 0.015279 | 14716034.3764
10846.1881 | 1020.713 | 313.1074 | 1045936.1091 | 0.027013 | 489836.6076 | 0 | 2844.0528 | 242.8314 | 0 | 0 | 3404.9937 | 0 | 1020.713 | 0.0047832 | 0.012899 | 1573066.2171
4234.728 | 994.3959 | 2388.5766 | 621300.7571 | 0.045285 | 285249.112 | 0 | 2076.8082 | 783.8418 | 0 | 0 | 2123.1226 | 0 | 994.3959 | 0.054572 | 0.021259 | 3584168.1644
17216.5789 | 1188.1252 | 254.422 | 944383.6595 | 0.17249 | 449725.7407 | 0 | 2833.9675 | 860.8774 | 0 | 0 | 3648.5103 | 0 | 1188.1252 | 0.012922 | 0.014374 | 4604393.1815
7887.4833 | 980.3974 | 188.5133 | 864681.9078 | 0.050823 | 418373.2034 | 0 | 2487.5255 | 88.8432 | 0 | 0 | 3013.5867 | 0 | 980.3974 | 0.0043625 | 0.013711 | 80239186.3719
13135.5836 | 2061.214 | 599.5902 | 1514293.2473 | 0.11457 | 737073.6225 | 0 | 4700.0045 | 1252.7026 | 0 | 0 | 7127.2911 | 0 | 2061.214 | 0.013172 | 0.0080607 | 12418070.1832
6805.5998 | 771.1785 | 1799.4383 | 722551.3074 | 0.20158 | 363668.5712 | 0 | 2030.6589 | 141.9532 | 0 | 0 | 1901.5108 | 0 | 771.1785 | 0.0040462 | 0.016938 | 2488647.4739
14466.1076 | 1250.5995 | 417.9251 | 812531.72 | 0.018508 | 407428.189 | 0 | 2666.2558 | 70.5888 | 0 | 0 | 3476.6182 | 0 | 1250.5995 | 0.012422 | 0.013648 | 2710481.6231
35849.8301 | 2524.9269 | 366.386 | 1866604.4859 | 0.047709 | 856790.5687 | 0 | 5777.6786 | 491.3112 | 0 | 0 | 8092.7625 | 0 | 2524.9269 | 0.00084899 | 0.0068585 | 3262052.4322
3547.3233 | 1319.7327 | 1973.3555 | 1351634.9087 | 0.033112 | 609205.3997 | 0 | 3675.9841 | 132.0851 | 0 | 0 | 5302.2477 | 0 | 1319.7327 | 0.0036296 | 0.0092773 | 66737552.7009
2702.3577 | 1073.5429 | 152.9674 | 856756.6396 | 0.035817 | 336050.5287 | 0 | 2566.6791 | 135.5454 | 0 | 0 | 3854.1538 | 0 | 1073.5429 | 0.059955 | 0.016504 | 4722906.5379
9489.6024 | 1086.9536 | 1568.491 | 665922.6575 | 0.019988 | 308683.1304 | 0 | 2247.068 | 43.0528 | 0 | 0 | 3197.3324 | 0 | 1086.9536 | 0.17046 | 0.01843 | 2460337.695
4667.3354 | 648.7051 | 636.3909 | 615374.4415 | 0.087201 | 272179.0587 | 0 | 1721.3794 | 43.6563 | 0 | 0 | 2524.4696 | 0 | 648.7051 | 0.059178 | 0.021155 | 1293351.6999
31330.951 | 2729.8845 | 662.6766 | 2259744.9739 | 0.050204 | 876543.2151 | 0 | 6668.2946 | 588.1423 | 0 | 0 | 7382.2893 | 0 | 2729.8845 | 0.01082 | 0.0069143 | 11721301.3145
20964.57 | 1860.6096 | 611.6352 | 1287459.1026 | 0.078365 | 617786.8471 | 0 | 4103.9327 | 222.9245 | 0 | 0 | 4528.5706 | 0 | 1860.6096 | 0.0055006 | 0.0091449 | 838310.3444
17375.5787 | 1091.7258 | 370.9093 | 1202636.0166 | 0.058547 | 501510.9033 | 0 | 3188.3773 | 1383.8694 | 0 | 0 | 4577.8157 | 0 | 1091.7258 | 0.014158 | 0.012288 | 49797306.6404
31928.6792 | 1566.5902 | 1076.9376 | 1683258.1438 | 0.055225 | 652082.2102 | 0 | 4501.0814 | 652.5939 | 0 | 0 | 6620.7033 | 0 | 1566.5902 | 0.0017629 | 0.0094606 | 6623386.3012
10331.722 | 1347.4533 | 1993.5713 | 997849.6249 | 0.17105 | 473541.502 | 0 | 3086.3138 | 804.6067 | 0 | 0 | 4374.5611 | 0 | 1347.4533 | 0.12499 | 0.012345 | 2323065.8632
12111.9085 | 1440.4756 | 1576.4067 | 899865.4831 | 0.022171 | 439306.8416 | 0 | 3008.1949 | 39.8704 | 0 | 0 | 2779.7322 | 0 | 1440.4756 | 0.02903 | 0.013984 | 6195515.5399
3785.9757 | 902.7938 | 248.666 | 724583.5182 | 0.021301 | 342072.4202 | 0 | 2165.5906 | 278.9997 | 0 | 0 | 2648.6279 | 0 | 902.7938 | 0.0032701 | 0.016782 | 2629603.987
18696.9676 | 1254.3825 | 596.2022 | 1178235.034 | 0.13433 | 505324.4195 | 0 | 3308.1714 | 32.0046 | 0 | 0 | 4914.666 | 0 | 1254.3825 | 0.13948 | 0.012616 | 20056900.4209
8372.2113 | 805.0839 | 996.3348 | 741391.8632 | 0.049993 | 351698.3269 | 0 | 2097.3812 | 391.6151 | 0 | 0 | 3076.8755 | 0 | 805.0839 | 0.070206 | 0.017806 | 1201873.6843
51867.6084 | 3626.675 | 1568.0436 | 2795372.1073 | 0.011113 | 1369874.017 | 0 | 8498.1704 | 633.9294 | 0 | 0 | 11461.8672 | 0 | 3626.675 | 0.0015995 | 0.0047578 | 14192404.0256
22611.2937 | 1621.3757 | 202.6518 | 1802946.4869 | 0.14918 | 769666.9093 | 0 | 4764.6232 | 191.2674 | 0 | 0 | 4608.3702 | 0 | 1621.3757 | 0.020621 | 0.0079669 | 1518420.8072
24973.1705 | 3372.099 | 153.3576 | 2826732.3862 | 0.036558 | 1127480.6932 | 0 | 8298.7611 | 281.5091 | 0 | 0 | 11461.9352 | 0 | 3372.099 | 0.10402 | 0.005665 | 2417520.0904
15008.1495 | 1653.987 | 546.5021 | 1383173.9517 | 0.18411 | 541307.7174 | 0 | 4064.6897 | 432.4053 | 0 | 0 | 5841.3299 | 0 | 1653.987 | 0.022556 | 0.010633 | 20361367.0129
16534.2305 | 1242.2957 | 312.7777 | 909301.701 | 0.036472 | 399978.826 | 0 | 2826.8267 | 119.5718 | 0 | 0 | 2799.5964 | 0 | 1242.2957 | 0.002156 | 0.014945 | 1550938.5937
29101.5152 | 1954.8509 | 800.6079 | 1571432.2462 | 0.23885 | 688279.9619 | 0 | 4693.5325 | 902.4487 | 0 | 0 | 6357.0888 | 0 | 1954.8509 | 0.0049746 | 0.0084482 | 809169.4688
15298.3631 | 898.1515 | 1999.632 | 941419.6644 | 0.13323 | 400586.2388 | 0 | 2539.3277 | 795.1455 | 0 | 0 | 3814.2921 | 0 | 898.1515 | 0.05197 | 0.016038 | 16806473.96
2607.2629 | 879.9367 | 802.1971 | 721501.1855 | 0.080883 | 293628.5877 | 0 | 2137.3949 | 21.9606 | 0 | 0 | 2341.2341 | 0 | 879.9367 | 0.006177 | 0.020104 | 18932369.9278
9549.1755 | 860.8266 | 1443.5437 | 1130301.7409 | 0.046678 | 443745.1058 | 0 | 2831.6603 | 461.1406 | 0 | 0 | 3477.0215 | 0 | 860.8266 | 0.010627 | 0.014705 | 5440469.1098
8909.4537 | 1612.4568 | 636.8559 | 1065293.1315 | 0.025488 | 484788.4807 | 0 | 3468.5414 | 173.0361 | 0 | 0 | 4703.1968 | 0 | 1612.4568 | 0.041725 | 0.012531 | 4647806.7768
11633.2357 | 1169.1511 | 723.5876 | 1004622.039 | 0.2891 | 395076.9576 | 0 | 2920.1403 | 746.8378 | 0 | 0 | 3402.6511 | 0 | 1169.1511 | 0.0027883 | 0.01438 | 648538.3177
8997.7296 | 1798.4663 | 544.1476 | 1148397.2696 | 0.30468 | 507988.1946 | 0 | 3799.24 | 245.878 | 0 | 0 | 5293.5279 | 0 | 1798.4663 | 0.0095283 | 0.010992 | 1748101.8489
14610.9448 | 1351.6003 | 514.9838 | 1051099.0681 | 0.022434 | 441015.2843 | 0 | 3183.3719 | 38.2728 | 0 | 0 | 3414.3142 | 0 | 1351.6003 | 0.015132 | 0.01438 | 6388018.6756
5603.2986 | 1596.2444 | 345.7164 | 1570457.3015 | 0.21585 | 741973.5982 | 0 | 4333.8505 | 181.3821 | 0 | 0 | 4669.5249 | 0 | 1596.2444 | 0.0017914 | 0.0084781 | 1520235.3615
34700.6759 | 2240.8387 | 1000.5492 | 1952020.8383 | 0.036331 | 959860.1743 | 0 | 5643.1346 | 425.5899 | 0 | 0 | 5175.6997 | 0 | 2240.8387 | 0.0046191 | 0.0065382 | 1589875.1544
41728.2432 | 3204.5233 | 1105.9934 | 2297453.0644 | 0.072693 | 1152042.9015 | 0 | 7207.9045 | 606.998 | 0 | 0 | 8240.4313 | 0 | 3204.5233 | 0.0015627 | 0.005557 | 5498507.0856
10024.2058 | 992.689 | 1136.4844 | 902245.2986 | 0.022368 | 391678.2853 | 0 | 2565.3424 | 48.3843 | 0 | 0 | 2896.5614 | 0 | 992.689 | 0.038373 | 0.016219 | 11476213.364
11781.894 | 639.5706 | 1913.5343 | 827483.277 | 0.14435 | 322763.2624 | 0 | 2082.3831 | 1176.0747 | 0 | 0 | 3126.2864 | 0 | 639.5706 | 0.030399 | 0.020212 | 6551312.9453
22079.9929 | 1485.5923 | 2654.6743 | 940188.3858 | 0.14011 | 454116.3334 | 0 | 3123.5949 | 117.303 | 0 | 0 | 3711.0723 | 0 | 1485.5923 | 0.0026259 | 0.014331 | 1072460.0839
16590.3367 | 1151.86 | 1279.6486 | 800317.4588 | 0.17846 | 402644.7374 | 0 | 2546.3752 | 991.2231 | 0 | 0 | 2576.5143 | 0 | 1151.86 | 0.0086354 | 0.01578 | 9337460.2991
18922.0197 | 1771.3918 | 404.0095 | 2008622.6286 | 0.059193 | 824931.6633 | 0 | 5273.275 | 674.7518 | 0 | 0 | 7197.6068 | 0 | 1771.3918 | 0.014686 | 0.0074472 | 1898172.6544
2451.1618 | 1226.4315 | 301.0313 | 1424127.1397 | 0.044484 | 614574.1169 | 0 | 3709.342 | 20.4987 | 0 | 0 | 4296.22 | 0 | 1226.4315 | 0.0020323 | 0.010189 | 46644321.0146
14956.2834 | 1350.525 | 623.139 | 1024208.7773 | 0.11943 | 462284.5546 | 0 | 3135.3758 | 439.1831 | 0 | 0 | 3544.2157 | 0 | 1350.525 | 0.0040323 | 0.013651 | 357892.7054
11422.0974 | 1938.2334 | 1932.2755 | 1215099.032 | 0.1416 | 578567.2143 | 0 | 4055.1554 | 95.0386 | 0 | 0 | 5266.168 | 0 | 1938.2334 | 0.0017936 | 0.009948 | 2305344.6314
7325.8671 | 699.2646 | 1457.558 | 681961.1727 | 0.11999 | 327518.2605 | 0 | 1888.0421 | 104.3769 | 0 | 0 | 3063.6184 | 0 | 699.2646 | 0.0030391 | 0.018438 | 440311.9496
4725.1449 | 1656.9502 | 1480.0713 | 1081678.1835 | 0.03808 | 532749.7394 | 0 | 3541.5484 | 290.201 | 0 | 0 | 4327.1576 | 0 | 1656.9502 | 0.011269 | 0.012217 | 234209.9908
8870.1111 | 616.2465 | 1741.2824 | 631117.4517 | 0.071724 | 296322.2488 | 0 | 1716.4484 | 112.602 | 0 | 0 | 2523.9383 | 0 | 616.2465 | 0.075823 | 0.020365 | 2854076.9191
1922.7507 | 1398.4439 | 862.2916 | 921199.5398 | 0.14155 | 422897.8569 | 0 | 3003.4637 | 334.8736 | 0 | 0 | 3060.9718 | 0 | 1398.4439 | 0.0061163 | 0.015182 | 493918.3298
24255.8574 | 1218.1742 | 187.8201 | 1248800.5006 | 0.122 | 498175.2127 | 0 | 3395.1605 | 1505.0465 | 0 | 0 | 3101.8223 | 0 | 1218.1742 | 0.0090832 | 0.012977 | 18662170.2264
32599.0036 | 1705.0223 | 219.9203 | 1626842.9317 | 0.072842 | 761476.8921 | 0 | 4540.8295 | 45.4404 | 0 | 0 | 6468.2129 | 0 | 1705.0223 | 0.061278 | 0.0079106 | 20075050.7576
13368.9917 | 1126.8305 | 962.6713 | 807386.5615 | 0.043906 | 367137.0336 | 0 | 2533.7248 | 61.1629 | 0 | 0 | 3147.2361 | 0 | 1126.8305 | 0.0028122 | 0.017479 | 14564368.8888
11638.6811 | 1251.964 | 1872.5669 | 802761.2692 | 0.13428 | 391502.0218 | 0 | 2650.5689 | 64.0949 | 0 | 0 | 2815.7934 | 0 | 1251.964 | 0.051309 | 0.015454 | 510177.2305
12113.2431 | 1188.5944 | 1801.7797 | 769015.5717 | 0.19708 | 316692.2759 | 0 | 2528.4249 | 781.958 | 0 | 0 | 2822.8159 | 0 | 1188.5944 | 0.014605 | 0.017514 | 2652294.1617
9657.7566 | 947.765 | 1241.0308 | 861523.2801 | 0.25074 | 339859.5927 | 0 | 2449.4383 | 1067.1065 | 0 | 0 | 3332.2835 | 0 | 947.765 | 0.11607 | 0.017545 | 38033832.7163
14094.805 | 2234.1118 | 1678.7245 | 1634248.5865 | 0.069655 | 815802.632 | 0 | 5081.9183 | 145.466 | 0 | 0 | 7812.9903 | 0 | 2234.1118 | 0.013485 | 0.0070559 | 1675369.7574
28754.132 | 1818.4923 | 617.5961 | 1349774.7071 | 0.02401 | 587000.8653 | 0 | 4170.6274 | 441.1603 | 0 | 0 | 4713.2099 | 0 | 1818.4923 | 0.001686 | 0.010145 | 42757914.7563
14733.1439 | 947.2596 | 467.4006 | 744888.6108 | 0.010011 | 315239.2003 | 0 | 2245.4105 | 45.9195 | 0 | 0 | 2901.2295 | 0 | 947.2596 | 0.031466 | 0.019012 | 259561.953
6772.8596 | 650.989 | 2090.6724 | 502071.5393 | 0.031754 | 241730.7251 | 0 | 1525.9498 | 346.2475 | 0 | 0 | 1713.4335 | 0 | 650.989 | 0.0024719 | 0.023054 | 954776.3714
13210.2032 | 817.4411 | 1923.3141 | 698184.24 | 0.032188 | 290839.2579 | 0 | 2034.3211 | 168.578 | 0 | 0 | 3113.5606 | 0 | 817.4411 | 0.020773 | 0.022363 | 2135713.8508
19153.5333 | 845.886 | 852.6714 | 902629.5205 | 0.014339 | 401396.2608 | 0 | 2419.466 | 78.928 | 0 | 0 | 3107.4683 | 0 | 845.886 | 0.008757 | 0.01478 | 1436666.4366
27118.9066 | 3227.5959 | 1570.8695 | 2165588.1066 | 0.062128 | 959167.0278 | 0 | 7000.8372 | 37.1378 | 0 | 0 | 7727.0341 | 0 | 3227.5959 | 0.010904 | 0.0064621 | 9742714.2681
7532.9716 | 747.2065 | 869.2585 | 544373.3724 | 0.065663 | 250762.4267 | 0 | 1695.8146 | 388.3308 | 0 | 0 | 2460.5013 | 0 | 747.2065 | 0.00053453 | 0.025204 | 156523.2334
7611.6562 | 740.7112 | 264.2205 | 823464.297 | 0.11794 | 322028.9997 | 0 | 2176.3343 | 180.9264 | 0 | 0 | 3489.1726 | 0 | 740.7112 | 0.0070259 | 0.018281 | 1095535.9791
10568.1051 | 604.7628 | 407.8903 | 670176.148 | 0.043284 | 306873.5119 | 0 | 1773.1407 | 111.7266 | 0 | 0 | 1584.1898 | 0 | 604.7628 | 0.0044675 | 0.021106 | 145914.6862
3360.8193 | 754.7831 | 253.2157 | 583419.4846 | 0.24843 | 239173.3482 | 0 | 1771.5121 | 1313.1696 | 0 | 0 | 2600.5603 | 0 | 754.7831 | 0.018923 | 0.023306 | 1953985.2973
5844.753 | 2898.244 | 439.5383 | 2268358.6569 | 0.044237 | 953881.3879 | 0 | 6851.391 | 25.4758 | 0 | 0 | 10368.3506 | 0 | 2898.244 | 0.0025241 | 0.0064127 | 22686470.1877
15806.6341 | 1957.677 | 592.0606 | 1720790.1333 | 0.023449 | 765104.3941 | 0 | 4956.9778 | 916.0573 | 0 | 0 | 7318.9427 | 0 | 1957.677 | 0.030984 | 0.0078355 | 1075604.6427
15114.2375 | 939.9818 | 433.2396 | 939385.9626 | 0.090159 | 426025.3537 | 0 | 2577.5362 | 441.1307 | 0 | 0 | 2781.9353 | 0 | 939.9818 | 0.026395 | 0.01445 | 8576881.8578
21132.2364 | 1235.1891 | 508.8982 | 971556.1022 | 0.019701 | 445651.0589 | 0 | 2928.3642 | 139.4972 | 0 | 0 | 2967.0282 | 0 | 1235.1891 | 0.0017642 | 0.013948 | 5140555.2826
35173.0296 | 3116.9241 | 423.7354 | 2614584.3777 | 0.29352 | 1111461.8907 | 0 | 7673.8409 | 450.1156 | 0 | 0 | 7563.5167 | 0 | 3116.9241 | 0.018455 | 0.0053341 | 38419246.6447
10464.6029 | 1403.0967 | 45.877 | 1263530.137 | 0.0056497 | 547925.0467 | 0 | 3605.463 | 16.8331 | 0 | 0 | 4036.9368 | 0 | 1403.0967 | 0.072549 | 0.010822 | 768708.7718
8045.3404 | 1185.614 | 1117.6341 | 1136286.0125 | 0.066849 | 471356.497 | 0 | 3166.3233 | 47.0265 | 0 | 0 | 4993.198 | 0 | 1185.614 | 0.012847 | 0.013423 | 7955699.6111
11535.4817 | 971.8411 | 2362.652 | 824749.3287 | 0.033661 | 373841.9963 | 0 | 2409.3032 | 194.3488 | 0 | 0 | 3170.0732 | 0 | 971.8411 | 0.014138 | 0.01523 | 14558178.7004
3725.5081 | 1431.268 | 82.8672 | 1130943.1673 | 0.022376 | 531295.7628 | 0 | 3402.2256 | 99.2061 | 0 | 0 | 3672.8926 | 0 | 1431.268 | 0.0064403 | 0.010429 | 526952.7912
17094.6257 | 1046.2883 | 593.4294 | 871482.5456 | 0.070919 | 370047.5285 | 0 | 2565.1682 | 155.9021 | 0 | 0 | 2521.1832 | 0 | 1046.2883 | 0.020806 | 0.017146 | 735896.4456
20717.48 | 1283.0622 | 1153.9797 | 950973.8679 | 0.152 | 476662.4963 | 0 | 2940.2385 | 1845.0009 | 0 | 0 | 3443.9173 | 0 | 1283.0622 | 0.0020134 | 0.01264 | 1466182.6112
14288.1684 | 833.7235 | 601.2637 | 848134.3418 | 0.15458 | 363053.1408 | 0 | 2312.2326 | 452.1479 | 0 | 0 | 2178.8643 | 0 | 833.7235 | 0.013952 | 0.017143 | 2262712.6147
21502.1036 | 2231.406 | 476.0225 | 2198697.2265 | 0.040068 | 872919.3826 | 0 | 6064.1599 | 301.3841 | 0 | 0 | 8336.8502 | 0 | 2231.406 | 0.058207 | 0.0064308 | 28116412.5518
32168.9956 | 2147.449 | 1900.8022 | 1789374.1297 | 0.026057 | 871383.7461 | 0 | 5266.0952 | 738.1516 | 0 | 0 | 5073.4118 | 0 | 2147.449 | 0.0041719 | 0.0070468 | 494904.574
27291.7021 | 1883.2511 | 1130.6878 | 1548340.6567 | 0.14437 | 720054.6114 | 0 | 4581.7636 | 263.4198 | 0 | 0 | 5856.8553 | 0 | 1883.2511 | 0.002678 | 0.0085585 | 7174332.294
12797.1627 | 2892.1183 | 130.4743 | 2459869.6642 | 0.03668 | 1020152.3847 | 0 | 7179.4557 | 21.0795 | 0 | 0 | 7862.0762 | 0 | 2892.1183 | 0.02126 | 0.0058634 | 7022052.8022
8909.666 | 1044.1601 | 228.6588 | 762830.6188 | 0.034404 | 384108.89 | 0 | 2373.4501 | 308.7586 | 0 | 0 | 2230.8133 | 0 | 1044.1601 | 0.0039197 | 0.01555 | 18082963.4163
31239.6078 | 2389.5043 | 186.4945 | 2257030.0027 | 0.20092 | 971500.1777 | 0 | 6323.7709 | 43.9585 | 0 | 0 | 9164.7576 | 0 | 2389.5043 | 0.0026183 | 0.0066855 | 4636583.4446
8553.0844 | 2474.0554 | 1594.2041 | 2348841.1905 | 0.085806 | 921847.2652 | 0 | 6568.3816 | 890.3877 | 0 | 0 | 8076.0572 | 0 | 2474.0554 | 0.037709 | 0.006432 | 122984726.4722
18085.601 | 1537.7558 | 308.5748 | 884682.3471 | 0.037452 | 416636.9111 | 0 | 3078.8114 | 642.2313 | 0 | 0 | 3891.5357 | 0 | 1537.7558 | 0.0049452 | 0.013768 | 204620.5111
29642.9564 | 2002.1597 | 216.5842 | 1641740.0466 | 0.013271 | 721967.1894 | 0 | 4863.4434 | 52.8043 | 0 | 0 | 7266.372 | 0 | 2002.1597 | 0.010924 | 0.0085248 | 9446703.582
13356.8959 | 1856.69 | 1095.9427 | 1397319.045 | 0.022054 | 699474.4742 | 0 | 4291.7216 | 26.9166 | 0 | 0 | 6705.3383 | 0 | 1856.69 | 0.0039613 | 0.0086455 | 1779017.8806
5664.2931 | 1031.1454 | 2056.6628 | 872872.3251 | 0.026307 | 340716.1622 | 0 | 2552.4769 | 40.5659 | 0 | 0 | 3682.1594 | 0 | 1031.1454 | 0.031829 | 0.019035 | 13472984.0675
18708.498 | 1107.0999 | 411.7379 | 920857.8441 | 0.24441 | 410140.5025 | 0 | 2712.0319 | 226.9363 | 0 | 0 | 3336.1391 | 0 | 1107.0999 | 0.0032412 | 0.013877 | 39906257.7716
12010.4156 | 974.8011 | 605.0519 | 828727.9274 | 0.0097767 | 412768.1978 | 0 | 2419.2005 | 605.2159 | 0 | 0 | 2283.0659 | 0 | 974.8011 | 0.12769 | 0.015046 | 12782195.902
4375.5039 | 746.0474 | 1242.4981 | 765084.3366 | 0.025984 | 330639.1473 | 0 | 2079.7902 | 680.2694 | 0 | 0 | 1908.0603 | 0 | 746.0474 | 0.0030845 | 0.019426 | 360653.1323
3012.7683 | 883.8897 | 1221.558 | 826119.2783 | 0.048833 | 352028.3059 | 0 | 2323.8958 | 780.459 | 0 | 0 | 2045.0968 | 0 | 883.8897 | 0.0069134 | 0.016592 | 186096.9619
12494.8886 | 1468.0428 | 291.254 | 987210.4145 | 0.18161 | 425923.7661 | 0 | 3188.1278 | 55.1851 | 0 | 0 | 3160.8139 | 0 | 1468.0428 | 0.084863 | 0.013233 | 1685888.8482
12888.5873 | 961.9775 | 2088.0074 | 803943.0449 | 0.13155 | 331513.8122 | 0 | 2363.1506 | 490.6869 | 0 | 0 | 2444.0213 | 0 | 961.9775 | 0.032857 | 0.017375 | 10325081.1484
5676.5358 | 805.5892 | 919.329 | 681298.1699 | 0.1272 | 319496.0347 | 0 | 1993.0242 | 1119.3255 | 0 | 0 | 3036.8301 | 0 | 805.5892 | 0.0045523 | 0.018595 | 1878801.7592
18012.1104 | 1282.31 | 1749.7933 | 895365.966 | 0.097027 | 425095.1996 | 0 | 2842.4538 | 732.7246 | 0 | 0 | 3042.8207 | 0 | 1282.31 | 0.0037758 | 0.014361 | 8502863.3253
1972.4011 | 883.2457 | 306.6664 | 677360.5823 | 0.021043 | 312866.6874 | 0 | 2063.6743 | 999.9997 | 0 | 0 | 2356.9026 | 0 | 883.2457 | 0.0051199 | 0.019953 | 3576282.7392
2360.4949 | 793.5524 | 1304.152 | 693252.8697 | 0.1278 | 340133.2786 | 0 | 2001.869 | 446.6156 | 0 | 0 | 2946.3366 | 0 | 793.5524 | 0.0078394 | 0.018437 | 284863.3093
11578.9122 | 1206.459 | 1114.5475 | 722566.356 | 0.11275 | 341830.2904 | 0 | 2465.2061 | 1199.0343 | 0 | 0 | 2904.7249 | 0 | 1206.459 | 0.0023035 | 0.016441 | 1900047.8307
1740.3087 | 1085.1356 | 2566.0268 | 782591.4402 | 0.061303 | 385778.0002 | 0 | 2448.836 | 984.0798 | 0 | 0 | 2484.9292 | 0 | 1085.1356 | 0.003777 | 0.015066 | 4131452.0437
8459.0415 | 1026.0218 | 849.5977 | 992353.2531 | 0.046005 | 423456.9276 | 0 | 2755.8522 | 695.2248 | 0 | 0 | 3642.1596 | 0 | 1026.0218 | 0.0029401 | 0.013499 | 19510893.3137
3751.9326 | 604.6154 | 622.9324 | 464118.9851 | 0.03857 | 223643.6638 | 0 | 1413.4313 | 147.2467 | 0 | 0 | 1875.8222 | 0 | 604.6154 | 0.0088045 | 0.025103 | 76331.0302
12767.3114 | 886.1139 | 372.6555 | 654538.6006 | 0.037997 | 329481.4927 | 0 | 2026.714 | 398.989 | 0 | 0 | 2585.1075 | 0 | 886.1139 | 0.0019992 | 0.019385 | 450972.507
27299.8968 | 1805.85 | 1913.7259 | 1953231.3249 | 0.0571 | 773277.811 | 0 | 5211.0172 | 67.0687 | 0 | 0 | 4726.2726 | 0 | 1805.85 | 0.00058712 | 0.0073365 | 1917030.2941
9247.8434 | 731.0185 | 1158.3499 | 623006.1899 | 0.014755 | 270120.0011 | 0 | 1816.8662 | 696.3925 | 0 | 0 | 1985.5289 | 0 | 731.0185 | 0.0020391 | 0.020971 | 12280146.1237
6139.4169 | 1486.0714 | 1297.764 | 1186972.7769 | 0.035355 | 460376.1469 | 0 | 3554.7031 | 65.2617 | 0 | 0 | 5499.3796 | 0 | 1486.0714 | 0.0050477 | 0.012756 | 7843900.6084
11467.7271 | 1143.9728 | 2064.2433 | 791487.9436 | 0.050824 | 385555.0492 | 0 | 2523.0946 | 285.5344 | 0 | 0 | 3693.6877 | 0 | 1143.9728 | 0.014255 | 0.014476 | 2539290.4626
2109.6935 | 997.6941 | 874.463 | 1061984.6625 | 0.020913 | 501532.6949 | 0 | 2849.0782 | 594.6901 | 0 | 0 | 3032.4764 | 0 | 997.6941 | 0.011651 | 0.012889 | 2278410.7252
14089.5652 | 2064.355 | 1351.0094 | 1630133.871 | 0.048996 | 684276.5393 | 0 | 4905.2777 | 176.0845 | 0 | 0 | 6503.9078 | 0 | 2064.355 | 0.0027135 | 0.0090182 | 910743.8858
18821.4906 | 1547.3451 | 572.4008 | 1039826.743 | 0.095801 | 499684.3426 | 0 | 3359.1053 | 1669.3636 | 0 | 0 | 2969.0967 | 0 | 1547.3451 | 0.037166 | 0.012722 | 6063412.6331
8883.6379 | 1257.3763 | 1970.9654 | 1099941.5614 | 0.046299 | 548646.7031 | 0 | 3174.5407 | 689.6819 | 0 | 0 | 2824.4984 | 0 | 1257.3763 | 0.009167 | 0.010376 | 40669102.4812
20454.8594 | 1401.4136 | 315.9411 | 1051821.191 | 0.022416 | 473340.8848 | 0 | 3234.3583 | 356.2128 | 0 | 0 | 4973.2642 | 0 | 1401.4136 | 0.108 | 0.013073 | 2520756.6346
3342.8047 | 715.1767 | 650.3473 | 596590.5762 | 0.23793 | 269075.8591 | 0 | 1754.9579 | 481.772 | 0 | 0 | 1848.5691 | 0 | 715.1767 | 0.022781 | 0.022901 | 281670.7401
5713.5179 | 832.7954 | 996.9595 | 656634.4318 | 0.073285 | 328334.4882 | 0 | 1977.1457 | 514.1724 | 0 | 0 | 2975.2462 | 0 | 832.7954 | 0.0031712 | 0.018047 | 2119830.5966
23383.4532 | 1601.6194 | 389.3301 | 1156834.8924 | 0.055819 | 557077.1797 | 0 | 3617.4599 | 66.5742 | 0 | 0 | 3782.7849 | 0 | 1601.6194 | 0.010621 | 0.01138 | 1084908.6574
13010.4571 | 778.8479 | 220.3725 | 694859.734 | 0.14672 | 308327.5319 | 0 | 1989.9941 | 465.5091 | 0 | 0 | 1745.2277 | 0 | 778.8479 | 0.023773 | 0.021108 | 13304838.3517
15634.9192 | 1159.4156 | 1308.3044 | 1109656.9119 | 0.026128 | 446041.3912 | 0 | 3093.7039 | 1152.5456 | 0 | 0 | 3629.6962 | 0 | 1159.4156 | 0.0025765 | 0.013558 | 8494143.2184
9201.9495 | 1488.3403 | 118.7037 | 951993.8817 | 0.038546 | 418998.4963 | 0 | 3146.9383 | 35.8096 | 0 | 0 | 4002.6953 | 0 | 1488.3403 | 0.0175 | 0.013249 | 3375381.4848
7583.6098 | 1107.5369 | 1271.2194 | 784536.1438 | 0.11974 | 364427.5649 | 0 | 2474.5916 | 584.1023 | 0 | 0 | 2185.3926 | 0 | 1107.5369 | 0.0019838 | 0.017769 | 2004189.9045
18365.7409 | 1782.2272 | 1344.4894 | 1314777.8517 | 0.019302 | 582723.5053 | 0 | 4073.3574 | 802.097 | 0 | 0 | 3968.3553 | 0 | 1782.2272 | 0.18967 | 0.011044 | 745292.5639
20311.815 | 1094.9318 | 1011.5661 | 1137365.0343 | 0.25194 | 480050.7788 | 0 | 3077.6823 | 127.0355 | 0 | 0 | 3482.0642 | 0 | 1094.9318 | 0.00041351 | 0.01155 | 2160360.945
8356.8262 | 1013.5477 | 234.3358 | 909787.9622 | 0.012501 | 375788.654 | 0 | 2599.3264 | 113.2712 | 0 | 0 | 2757.799 | 0 | 1013.5477 | 0.0037541 | 0.016138 | 493169.761
2520.8948 | 1475.9886 | 140.9862 | 1095427.6928 | 0.10479 | 525541.1224 | 0 | 3384.895 | 21.6895 | 0 | 0 | 3041.9296 | 0 | 1475.9886 | 0.001687 | 0.01125 | 540570.6481
12439.3753 | 2669.9353 | 222.6442 | 1872244.3439 | 0.0028902 | 916257.4583 | 0 | 5932.2754 | 62.2582 | 0 | 0 | 6610.8468 | 0 | 2669.9353 | 0.0021191 | 0.0067872 | 28031537.1885
6039.1523 | 2339.1472 | 267.5617 | 2022797.1943 | 0.020655 | 907189.5564 | 0 | 5864.7738 | 165.0876 | 0 | 0 | 8969.7057 | 0 | 2339.1472 | 0.010549 | 0.006414 | 25829135.249
14976.8018 | 1065.5755 | 905.5465 | 825787.18 | 0.027945 | 344565.0894 | 0 | 2504.685 | 318.1039 | 0 | 0 | 3458.022 | 0 | 1065.5755 | 0.0023582 | 0.018143 | 778766.8397
44895.9158 | 3090.6998 | 334.3427 | 1973946.7969 | 0.071329 | 899087.3726 | 0 | 6529.7728 | 207.5405 | 0 | 0 | 8026.8945 | 0 | 3090.6998 | 0.000537 | 0.0067427 | 13171512.2668
17817.1825 | 1127.2917 | 334.3771 | 829612.3703 | 0.020195 | 371959.2028 | 0 | 2572.9683 | 354.6903 | 0 | 0 | 3317.6094 | 0 | 1127.2917 | 0.058249 | 0.01491 | 365176.458
3106.2096 | 464.6521 | 2168.3424 | 442640.6323 | 0.14431 | 218668.0925 | 0 | 1236.2333 | 76.4353 | 0 | 0 | 1399.3747 | 0 | 464.6521 | 0.00033354 | 0.026513 | 539419.6952
39396.0795 | 3908.9085 | 237.2156 | 2330094.9224 | 0.023737 | 1137627.1716 | 0 | 7968.0194 | 46.6333 | 0 | 0 | 8847.3661 | 0 | 3908.9085 | 0.012809 | 0.0053734 | 21015728.2904
15244.1506 | 842.4197 | 1456.03 | 775029.5011 | 0.011539 | 352579.9334 | 0 | 2193.3483 | 141.4565 | 0 | 0 | 3055.2828 | 0 | 842.4197 | 0.0031125 | 0.016618 | 9466409.4519
4864.0494 | 812.5339 | 1562.7944 | 618581.393 | 0.26862 | 241619.1935 | 0 | 1890.5183 | 331.8273 | 0 | 0 | 2628.9385 | 0 | 812.5339 | 0.038181 | 0.024671 | 190873.274
5161.0979 | 686.2696 | 1859.8994 | 735218.8532 | 0.084527 | 317632.4281 | 0 | 1968.0025 | 580.0247 | 0 | 0 | 2512.6804 | 0 | 686.2696 | 0.066045 | 0.018364 | 1055435.5969
11267.7787 | 677.6703 | 490.3033 | 733448.6555 | 0.10089 | 309955.9614 | 0 | 1956.3293 | 73.9116 | 0 | 0 | 1814.0024 | 0 | 677.6703 | 0.0074933 | 0.020755 | 1448969.0256
3568.3202 | 1156.2472 | 1618.964 | 1023885.8269 | 0.068778 | 396237.448 | 0 | 2940.8735 | 151.5877 | 0 | 0 | 3457.3558 | 0 | 1156.2472 | 0.0019988 | 0.015351 | 1255363.8197
5370.1642 | 958.1041 | 788.5839 | 869852.7542 | 0.20912 | 346712.9703 | 0 | 2474.294 | 108.1479 | 0 | 0 | 3369.3014 | 0 | 958.1041 | 0.0059339 | 0.018757 | 13761642.6731
14254.3323 | 979.5676 | 1120.808 | 981533.7073 | 0.0061343 | 380740.0758 | 0 | 2690.5993 | 400.9508 | 0 | 0 | 2686.9654 | 0 | 979.5676 | 0.025364 | 0.01715 | 4282388.3963
22063.4378 | 1471.1631 | 1022.5684 | 1087800.7926 | 0.023193 | 506676.6181 | 0 | 3366.7692 | 144.3654 | 0 | 0 | 4561.4103 | 0 | 1471.1631 | 0.02847 | 0.011021 | 4623625.0452
10949.5713 | 808.39 | 1810.4286 | 624219.1798 | 0.1994 | 249593.2918 | 0 | 1896.2194 | 395.8875 | 0 | 0 | 1991.697 | 0 | 808.39 | 0.017294 | 0.023045 | 2158228.5458
18075.9335 | 1500.9882 | 464.6271 | 1652093.576 | 0.020134 | 686700.0349 | 0 | 4381.2129 | 388.6289 | 0 | 0 | 6338.5392 | 0 | 1500.9882 | 0.0025983 | 0.0082475 | 9567502.3629
16874.9182 | 1109.3564 | 230.9153 | 1082217.4109 | 0.022494 | 461407.4994 | 0 | 2995.8511 | 207.2494 | 0 | 0 | 3896.008 | 0 | 1109.3564 | 0.34458 | 0.012649 | 13087166.7233
15220.3163 | 866.8529 | 969.3889 | 692618.8339 | 0.02087 | 342702.6952 | 0 | 2073.9352 | 1397.3281 | 0 | 0 | 2357.1365 | 0 | 866.8529 | 0.011478 | 0.016186 | 5345618.3099
1785.8582 | 651.2815 | 1904.3922 | 569525.7274 | 0.26007 | 253223.9121 | 0 | 1643.9469 | 280.434 | 0 | 0 | 2276.8737 | 0 | 651.2815 | 0.010577 | 0.023395 | 1213927.2676
8588.5426 | 906.0885 | 54.2506 | 592838.0998 | 0.071946 | 294370.1029 | 0 | 1938.9886 | 26.1483 | 0 | 0 | 2313.0482 | 0 | 906.0885 | 0.21318 | 0.01894 | 394645.3139
2187.1965 | 701.1944 | 307.0325 | 667843.2202 | 0.27152 | 282166.8659 | 0 | 1865.3333 | 320.403 | 0 | 0 | 2130.53 | 0 | 701.1944 | 0.060434 | 0.022946 | 10020271.7898
33663.7603 | 2237.8008 | 1566.9697 | 1789554.3326 | 0.10766 | 698993.894 | 0 | 5356.6038 | 811.499 | 0 | 0 | 6565.1879 | 0 | 2237.8008 | 0.0087154 | 0.008922 | 3247051.4707
12970.8097 | 830.0201 | 102.3651 | 779301.2611 | 0.020972 | 381263.062 | 0 | 2188.4244 | 124.4011 | 0 | 0 | 3011.8795 | 0 | 830.0201 | 0.025638 | 0.014831 | 6754269.6612
25682.9299 | 2441.3015 | 2000.5105 | 2444952.9719 | 0.038134 | 1045657.9442 | 0 | 6703.3965 | 1550.5212 | 0 | 0 | 8176.0942 | 0 | 2441.3015 | 0.012001 | 0.0060898 | 25259667.2553
12707.8049 | 936.3308 | 2102.766 | 716664.6378 | 0.19123 | 297706.1299 | 0 | 2185.2509 | 56.2901 | 0 | 0 | 2993.447 | 0 | 936.3308 | 0.00084644 | 0.021718 | 3374384.7717
4535.8961 | 1168.6735 | 1067.7364 | 666727.56 | 0.086738 | 336698.1079 | 0 | 2330.0498 | 23.2973 | 0 | 0 | 3076.2874 | 0 | 1168.6735 | 0.0099808 | 0.017825 | 14125002.1845
8107.2465 | 1565.409 | 1174.4487 | 1240594.4071 | 0.1042 | 571051.5585 | 0 | 3727.47 | 2134.4769 | 0 | 0 | 3834.032 | 0 | 1565.409 | 0.0044593 | 0.010938 | 49323931.0437
9871.855 | 2286.1161 | 1537.7034 | 1775192.9823 | 0.061696 | 785266.7151 | 0 | 5379.7748 | 159.5832 | 0 | 0 | 6654.403 | 0 | 2286.1161 | 0.003873 | 0.00751 | 1324593.1068
36062.8686 | 2950.5701 | 393.5195 | 2167569.0852 | 0.08418 | 843322.9596 | 0 | 6727.7516 | 440.7498 | 0 | 0 | 8693.979 | 0 | 2950.5701 | 0.0070051 | 0.0071563 | 25957210.6081
10348.4021 | 1182.5657 | 1988.4153 | 911428.3395 | 0.059008 | 366210.2063 | 0 | 2770.9118 | 1180.1228 | 0 | 0 | 2768.7951 | 0 | 1182.5657 | 0.097094 | 0.017711 | 163017.1312
16427.4576 | 1639.9123 | 1760.1663 | 1080283.8159 | 0.074351 | 473339.8873 | 0 | 3522.1071 | 130.9101 | 0 | 0 | 4260.1117 | 0 | 1639.9123 | 0.19854 | 0.01202 | 604375.5707
1671.2753 | 1166.4202 | 1394.9771 | 958701.4079 | 0.22992 | 391906.1845 | 0 | 2837.2843 | 630.0203 | 0 | 0 | 2723.1823 | 0 | 1166.4202 | 0.031618 | 0.01441 | 8595311.7351
38680.8005 | 2809.5586 | 1070.0559 | 2405545.8137 | 0.10005 | 1129027.0965 | 0 | 7002.247 | 23.0361 | 0 | 0 | 8728.0731 | 0 | 2809.5586 | 0.0021472 | 0.0050635 | 19388588.7565
24958.8834 | 1473.9032 | 857.838 | 1299119.2129 | 0.022048 | 604082.815 | 0 | 3738.2476 | 312.5726 | 0 | 0 | 3733.2358 | 0 | 1473.9032 | 0.01305 | 0.0092958 | 3321902.6447
20738.8682 | 2062.8517 | 457.8458 | 2606445.2035 | 0.044087 | 1076604.5438 | 0 | 6607.4052 | 59.6194 | 0 | 0 | 5922.9048 | 0 | 2062.8517 | 0.02005 | 0.005993 | 877099.5902
8305.7656 | 1365.5177 | 907.8233 | 1112487.9713 | 0.10245 | 512619.8878 | 0 | 3304.3865 | 177.5254 | 0 | 0 | 3102.7767 | 0 | 1365.5177 | 0.010346 | 0.011524 | 2351304.23
38483.0339 | 2011.9247 | 418.1657 | 2156184.5047 | 0.055762 | 890652.6343 | 0 | 5770.8783 | 504.677 | 0 | 0 | 5990.2719 | 0 | 2011.9247 | 0.00035246 | 0.0064285 | 17715991.0386
9847.673 | 1974.9806 | 565.2049 | 1270044.0152 | 0.1511 | 586576.6922 | 0 | 4187.7154 | 1068.5957 | 0 | 0 | 6022.0218 | 0 | 1974.9806 | 0.0041056 | 0.010178 | 4607281.1416
18757.2567 | 2619.1752 | 612.975 | 2050045.1002 | 0.008565 | 819223.9222 | 0 | 6191.8598 | 31.9405 | 0 | 0 | 6534.0176 | 0 | 2619.1752 | 0.009929 | 0.0078758 | 11644520.1247
9950.3332 | 1281.8308 | 1852.9584 | 1053929.4796 | 0.035634 | 426148.5783 | 0 | 3118.6631 | 50.4931 | 0 | 0 | 3835.1699 | 0 | 1281.8308 | 0.0025741 | 0.014522 | 48180276.158
6685.1659 | 1250.5305 | 839.498 | 766254.9145 | 0.069702 | 344085.7206 | 0 | 2585.4356 | 1700.0291 | 0 | 0 | 3838.6904 | 0 | 1250.5305 | 0.090499 | 0.016092 | 17426346.1025
14572.4488 | 970.6369 | 2599.4568 | 669217.4764 | 0.14923 | 321891.5012 | 0 | 2136.7036 | 149.3168 | 0 | 0 | 2334.0545 | 0 | 970.6369 | 0.030388 | 0.019339 | 1253944.079
11591.9551 | 2380.5219 | 574.2061 | 2287392.3038 | 0.019341 | 894260.4902 | 0 | 6367.7852 | 38.0839 | 0 | 0 | 5815.5602 | 0 | 2380.5219 | 0.19068 | 0.006977 | 28108510.9537
2841.0943 | 751.4094 | 369.87 | 451016.9864 | 0.084951 | 227983.3123 | 0 | 1537.1066 | 423.5407 | 0 | 0 | 2167.107 | 0 | 751.4094 | 0.00041109 | 0.025824 | 43954607.128
14618.3373 | 1169.8166 | 642.813 | 689082.1702 | 0.050343 | 316731.02 | 0 | 2370.199 | 345.1379 | 0 | 0 | 3122.8435 | 0 | 1169.8166 | 0.011666 | 0.018147 | 1944256.055
12405.5675 | 1181.9658 | 762.1785 | 1052845.2353 | 0.11763 | 424623.6493 | 0 | 3017.0804 | 202.8755 | 0 | 0 | 4562.37 | 0 | 1181.9658 | 0.0041659 | 0.014216 | 1827475.8762
3552.0353 | 926.0147 | 996.4847 | 657994.0285 | 0.084482 | 267803.1457 | 0 | 2072.5748 | 85.586 | 0 | 0 | 3212.9703 | 0 | 926.0147 | 0.0066699 | 0.020776 | 71917706.1114
3097.8273 | 1526.8419 | 1269.6217 | 1134015.5012 | 0.05777 | 529983.7337 | 0 | 3502.9939 | 126.1028 | 0 | 0 | 4165.2755 | 0 | 1526.8419 | 0.0020237 | 0.011758 | 491514.3863
9902.9155 | 1022.3022 | 683.8055 | 913805.1751 | 0.03523 | 386778.0735 | 0 | 2615.0755 | 325.5778 | 0 | 0 | 3939.2467 | 0 | 1022.3022 | 0.035764 | 0.016055 | 1675082.3612
14317.2905 | 642.2972 | 1212.6723 | 760008.5764 | 0.017437 | 321304.1246 | 0 | 1967.364 | 209.4665 | 0 | 0 | 2678.0337 | 0 | 642.2972 | 0.0046463 | 0.018843 | 611327.6228
18840.5451 | 816.2659 | 1606.6976 | 1017112.2257 | 0.19697 | 404812.8785 | 0 | 2589.6658 | 1273.8375 | 0 | 0 | 3001.6993 | 0 | 816.2659 | 0.010205 | 0.014923 | 4791814.537
2502.4375 | 1342.4895 | 253.9618 | 973857.7119 | 0.079229 | 422869.2688 | 0 | 3039.4935 | 121.4004 | 0 | 0 | 3112.6901 | 0 | 1342.4895 | 0.056498 | 0.015219 | 349629.426
17763.1151 | 1034.6726 | 255.2773 | 756282.3122 | 0.029248 | 364892.3779 | 0 | 2352.5525 | 232.8021 | 0 | 0 | 2255.5752 | 0 | 1034.6726 | 0.011333 | 0.017505 | 578531.1875
21017.164 | 1042.1251 | 1562.7597 | 1050203.113 | 0.033077 | 482941.2825 | 0 | 2872.8733 | 238.5837 | 0 | 0 | 3006.4736 | 0 | 1042.1251 | 0.01891 | 0.012898 | 1634210.7495
9797.6689 | 1240.4651 | 97.7506 | 800929.4659 | 0.012556 | 365170.8949 | 0 | 2635.8936 | 219.1995 | 0 | 0 | 3663.4046 | 0 | 1240.4651 | 0.0070733 | 0.016948 | 3807185.6879
20663.6314 | 1403.8536 | 1361.1712 | 1241362.3411 | 0.087609 | 596744.3325 | 0 | 3567.5366 | 500.3761 | 0 | 0 | 4218.3244 | 0 | 1403.8536 | 0.0039599 | 0.010236 | 8392916.5978
46491.4843 | 2428.6672 | 226.2106 | 2111990.8155 | 0.04842 | 1032901.5591 | 0 | 6109.7772 | 279.4354 | 0 | 0 | 7520.2895 | 0 | 2428.6672 | 0.031222 | 0.005744 | 7588802.2418
11170.0601 | 2059.3464 | 2024.7427 | 1586848.3682 | 0.048368 | 784053.4893 | 0 | 4824.7462 | 821.0527 | 0 | 0 | 4308.4664 | 0 | 2059.3464 | 0.0048353 | 0.0080857 | 17974851.7153
20047.1199 | 1599.5973 | 66.5638 | 1201585.293 | 0.015881 | 515892.774 | 0 | 3693.5292 | 376.1748 | 0 | 0 | 5417.9308 | 0 | 1599.5973 | 0.042656 | 0.010832 | 9915058.5451
6857.3927 | 1442.1198 | 1537.8587 | 935122.4031 | 0.035634 | 433662.9233 | 0 | 3071.3584 | 302.2585 | 0 | 0 | 2741.6418 | 0 | 1442.1198 | 0.001641 | 0.013785 | 2474147.6314
21735.0119 | 1227.3802 | 2302.7438 | 925052.021 | 0.097762 | 455574.6089 | 0 | 2839.421 | 426.6058 | 0 | 0 | 3955.8418 | 0 | 1227.3802 | 0.032304 | 0.01229 | 2578493.9677
9794.4353 | 1500.779 | 178.6602 | 1112400.8673 | 0.11058 | 434105.0134 | 0 | 3439.2597 | 201.1666 | 0 | 0 | 3478.0972 | 0 | 1500.779 | 0.014383 | 0.013366 | 768241.1481
7203.1938 | 792.6617 | 1681.0996 | 623772.077 | 0.072394 | 271315.1642 | 0 | 1879.7384 | 415.3119 | 0 | 0 | 1910.4166 | 0 | 792.6617 | 0.0049554 | 0.023852 | 6689899.3028
3000.6597 | 561.3154 | 907.3986 | 519742.5962 | 0.0067042 | 231408.1566 | 0 | 1467.268 | 173.1773 | 0 | 0 | 2297.0368 | 0 | 561.3154 | 0.0010877 | 0.024766 | 7050393.5384
20785.1833 | 1007.5214 | 1401.0421 | 940060.9126 | 0.072242 | 437892.311 | 0 | 2646.1358 | 21.627 | 0 | 0 | 4237.9814 | 0 | 1007.5214 | 0.033549 | 0.014389 | 76305749.5991
23941.0384 | 1870.0159 | 888.9946 | 1731814.4533 | 0.10563 | 735620.8957 | 0 | 4888.7067 | 370.3918 | 0 | 0 | 5812.9657 | 0 | 1870.0159 | 0.00093438 | 0.0077743 | 15766138.7733
10246.5303 | 1954.8543 | 665.0026 | 1807784.6057 | 0.061609 | 732057.0743 | 0 | 5105.9622 | 90.646 | 0 | 0 | 7007.6521 | 0 | 1954.8543 | 0.0040005 | 0.0086781 | 8263231.7969
32150.2693 | 1460.5008 | 495.2751 | 1419092.0651 | 0.13988 | 666469.3588 | 0 | 3934.2169 | 103.5924 | 0 | 0 | 5957.088 | 0 | 1460.5008 | 0.024169 | 0.0094177 | 1871931.8044
1989.0777 | 691.5118 | 575.2582 | 731818.4666 | 0.051389 | 366327.7482 | 0 | 1967.302 | 31.2974 | 0 | 0 | 2425.7018 | 0 | 691.5118 | 0.022751 | 0.017717 | 1975018.0967
14182.2147 | 1466.6572 | 1507.8014 | 1531010.7139 | 0.089513 | 709758.0138 | 0 | 4135.6565 | 395.0281 | 0 | 0 | 5748.4266 | 0 | 1466.6572 | 0.0057208 | 0.0087207 | 1657568.1016
8107.3302 | 709.8147 | 186.7035 | 624742.7431 | 0.22794 | 264381.5012 | 0 | 1798.7298 | 27.407 | 0 | 0 | 2683.8103 | 0 | 709.8147 | 0.011841 | 0.02303 | 4929496.3532
33750.3395 | 1775.5832 | 256.3759 | 1631014.082 | 0.028779 | 710027.7137 | 0 | 4618.5458 | 41.5787 | 0 | 0 | 4231.4539 | 0 | 1775.5832 | 0.010978 | 0.0085762 | 2385137.4935
3818.0244 | 1457.9726 | 2747.7733 | 1218907.4347 | 0.16675 | 549193.215 | 0 | 3582.3781 | 35.9106 | 0 | 0 | 5281.3827 | 0 | 1457.9726 | 0.002337 | 0.010525 | 1940852.3745
10854.9715 | 763.4685 | 1222.045 | 677466.5616 | 0.24028 | 272654.6652 | 0 | 1944.2911 | 157.6285 | 0 | 0 | 1952.6394 | 0 | 763.4685 | 0.018531 | 0.021364 | 249882.0655
15689.4127 | 793.7623 | 2022.8246 | 782727.7522 | 0.10559 | 357870.7053 | 0 | 2158.2089 | 152.6322 | 0 | 0 | 3097.1499 | 0 | 793.7623 | 0.022125 | 0.016969 | 5782919.3666
8934.345 | 694.8417 | 152.408 | 597772.2131 | 0.040319 | 255727.9569 | 0 | 1736.7202 | 137.6094 | 0 | 0 | 2368.3846 | 0 | 694.8417 | 0.0086115 | 0.023177 | 316679.2398
4834.3405 | 659.0429 | 1140.5167 | 693012.3187 | 0.1932 | 313167.4211 | 0 | 1867.1745 | 268.1885 | 0 | 0 | 2085.0463 | 0 | 659.0429 | 0.24939 | 0.018465 | 8527803.5803
12452.1863 | 761.2257 | 866.0176 | 709059.2293 | 0.05138 | 342441.4526 | 0 | 1997.1803 | 658.0216 | 0 | 0 | 2958.1006 | 0 | 761.2257 | 0.031006 | 0.016228 | 17531528.1585
21647.0214 | 1183.6577 | 162.2566 | 1274820.9151 | 0.014494 | 503409.8294 | 0 | 3406.1089 | 167.8012 | 0 | 0 | 5172.519 | 0 | 1183.6577 | 0.0095506 | 0.011392 | 1614917.2108
4593.6279 | 594.7315 | 166.4289 | 586715.315 | 0.086537 | 238819.8928 | 0 | 1617.4909 | 1129.8368 | 0 | 0 | 1400.557 | 0 | 594.7315 | 0.0063313 | 0.02402 | 1637304.1163
11648.7602 | 1973.7944 | 1353.9558 | 2288002.5872 | 0.075401 | 884835.4994 | 0 | 5962.8324 | 667.305 | 0 | 0 | 7443.0606 | 0 | 1973.7944 | 0.0061118 | 0.0070554 | 20789440.7058
43492.0437 | 3829.6947 | 96.574 | 2246762.758 | 0.0077682 | 1129775.4623 | 0 | 7743.5322 | 9.5544 | 0 | 0 | 9699.7855 | 0 | 3829.6947 | 0.0057899 | 0.0050616 | 3724291.2582
15489.4317 | 830.3725 | 1488.683 | 982019.2475 | 0.042002 | 406058.0832 | 0 | 2542.5118 | 25.5038 | 0 | 0 | 2686.2066 | 0 | 830.3725 | 0.011883 | 0.015445 | 4860296.0774
20698.5883 | 2173.4009 | 489.051 | 1543126.8027 | 0.06591 | 727093.89 | 0 | 4862.3092 | 150.6883 | 0 | 0 | 5146.4774 | 0 | 2173.4009 | 0.2585 | 0.0080314 | 11887843.0155
46413.1597 | 2342.547 | 321.8172 | 2323037.3916 | 0.064188 | 978874.3722 | 0 | 6392.0761 | 551.3638 | 0 | 0 | 10329.0907 | 0 | 2342.547 | 0.00058448 | 0.0065015 | 3575051.4168
20798.192 | 1779.8705 | 597.7017 | 1862772.947 | 0.049949 | 754181.2933 | 0 | 5027.2365 | 330.3477 | 0 | 0 | 6152.9802 | 0 | 1779.8705 | 0.011353 | 0.0083113 | 111209035.6109
10919.2182 | 1223.9125 | 492.4123 | 836012.9501 | 0.15705 | 328140.368 | 0 | 2680.5893 | 53.7937 | 0 | 0 | 2870.5221 | 0 | 1223.9125 | 0.0024263 | 0.017151 | 1830169.118
6956.3878 | 1372.7123 | 516.9711 | 956015.4199 | 0.0095152 | 479392.3535 | 0 | 3038.5295 | 277.0078 | 0 | 0 | 3681.1723 | 0 | 1372.7123 | 0.084777 | 0.013202 | 3505487.8975
32393.187 | 2479.3976 | 102.3302 | 2721284.134 | 0.073428 | 1284473.8378 | 0 | 7223.614 | 204.7251 | 0 | 0 | 10371.4816 | 0 | 2479.3976 | 0.0011464 | 0.0050164 | 3679367.5417
9256.6346 | 766.8823 | 1820.261 | 966256.4787 | 0.015083 | 388456.0788 | 0 | 2451.6269 | 865.1611 | 0 | 0 | 2907.6643 | 0 | 766.8823 | 0.0053245 | 0.016512 | 2584838.2882
25811.2782 | 2161.9481 | 576.2946 | 1422075.5926 | 0.03924 | 618772.4544 | 0 | 4639.6463 | 102.9938 | 0 | 0 | 4502.6902 | 0 | 2161.9481 | 0.030435 | 0.0092534 | 212273.2969
1276.5177 | 846.8169 | 349.0716 | 611787.833 | 0.023166 | 284452.7982 | 0 | 1912.8869 | 675.9885 | 0 | 0 | 2613.847 | 0 | 846.8169 | 0.00044567 | 0.020235 | 1992055.7172
16645.3303 | 2340.2508 | 404.3925 | 2171526.3611 | 0.028767 | 891693.1133 | 0 | 6125.4025 | 22.4526 | 0 | 0 | 6404.7899 | 0 | 2340.2508 | 0.0069897 | 0.0064285 | 18057870.7426
13001.84 | 1173.4788 | 403.4403 | 1215190.0466 | 0.05316 | 513003.0503 | 0 | 3291.8941 | 439.0266 | 0 | 0 | 4525.0672 | 0 | 1173.4788 | 0.31478 | 0.012415 | 1953965.6278
41600.8604 | 2989.1914 | 733.3907 | 2034139.7573 | 0.013237 | 963793.7588 | 0 | 6533.4761 | 349.7064 | 0 | 0 | 9436.6787 | 0 | 2989.1914 | 0.041489 | 0.0061953 | 13877386.305
18438.5083 | 1378.2789 | 427.5166 | 1320440.0339 | 0.013588 | 664706.1761 | 0 | 3679.9942 | 174.3372 | 0 | 0 | 4218.6049 | 0 | 1378.2789 | 0.001997 | 0.0091239 | 61406197.3405
7393.9853 | 627.3074 | 606.419 | 634699.491 | 0.060175 | 262317.2202 | 0 | 1733.7406 | 49.3789 | 0 | 0 | 1832.9562 | 0 | 627.3074 | 0.0011394 | 0.021074 | 1152506.6872
6405.194 | 1191.7462 | 1293.4979 | 1037494.2418 | 0.075237 | 421662.9245 | 0 | 3000.0568 | 134.0551 | 0 | 0 | 3327.9818 | 0 | 1191.7462 | 0.15221 | 0.015181 | 1297653.9352
6070.8198 | 671.3123 | 726.7356 | 509550.1254 | 0.082217 | 252086.1743 | 0 | 1559.2875 | 47.031 | 0 | 0 | 2031.0231 | 0 | 671.3123 | 0.00031961 | 0.023666 | 2091289.0936
8035.5288 | 1346.8017 | 160.6811 | 959130.3696 | 0.054494 | 415200.249 | 0 | 3018.0996 | 106.695 | 0 | 0 | 4625.5593 | 0 | 1346.8017 | 0.091025 | 0.013853 | 578871.8607
12233.1201 | 636.8137 | 349.1922 | 682688.2497 | 0.04724 | 287553.1855 | 0 | 1826.9689 | 374.7904 | 0 | 0 | 2384.1171 | 0 | 636.8137 | 0.0060564 | 0.019304 | 6027892.2523
13117.2838 | 1674.0348 | 1116.8142 | 1323907.0803 | 0.14817 | 557638.3508 | 0 | 3981.2839 | 1386.948 | 0 | 0 | 3890.3059 | 0 | 1674.0348 | 0.0095175 | 0.010994 | 3344959.3965
30363.0951 | 1800.2697 | 585.927 | 1913978.981 | 0.063463 | 796088.2039 | 0 | 5136.9528 | 82.81 | 0 | 0 | 5185.6396 | 0 | 1800.2697 | 0.17653 | 0.0081764 | 5807862.2779
13518.6521 | 810.8787 | 103.1558 | 1002441.1067 | 0.05588 | 388863.2132 | 0 | 2558.6874 | 38.4568 | 0 | 0 | 2258.8326 | 0 | 810.8787 | 0.022132 | 0.016107 | 655629.234
2325.3363 | 655.9854 | 293.6669 | 624010.5323 | 0.016929 | 257130.5765 | 0 | 1743.7167 | 216.1099 | 0 | 0 | 1710.7687 | 0 | 655.9854 | 0.013372 | 0.021555 | 2353261.098
12546.9192 | 1321.4596 | 118.917 | 1593076.6345 | 0.051084 | 661020.0672 | 0 | 4099.0151 | 82.5307 | 0 | 0 | 5288.8405 | 0 | 1321.4596 | 0.0051429 | 0.0092061 | 9219606.0073
1146.2739 | 667.1006 | 296.2981 | 539227.5084 | 0.024861 | 224395.4396 | 0 | 1606.8692 | 33.6513 | 0 | 0 | 2173.4619 | 0 | 667.1006 | 0.0062072 | 0.025897 | 246845.1298
41593.4412 | 2345.3818 | 321.6799 | 1703238.926 | 0.229 | 845631.455 | 0 | 5313.3799 | 768.2212 | 0 | 0 | 5662.5307 | 0 | 2345.3818 | 0.0017422 | 0.0067642 | 12764532.8395
20543.1407 | 1425.1797 | 1217.1087 | 1131992.3344 | 0.021102 | 451624.5521 | 0 | 3397.9787 | 181.8195 | 0 | 0 | 4274.3674 | 0 | 1425.1797 | 0.0074853 | 0.013574 | 22039324.4927
25156.9401 | 1203.4674 | 863.7589 | 1524838.1064 | 0.019826 | 604328.8858 | 0 | 3862.1551 | 147.9256 | 0 | 0 | 6134.044 | 0 | 1203.4674 | 0.042985 | 0.010772 | 11384137.1762
8723.1699 | 1442.3662 | 84.1216 | 1197815.8181 | 0.0089634 | 579291.2586 | 0 | 3529.9949 | 98.8976 | 0 | 0 | 4286.723 | 0 | 1442.3662 | 0.0094634 | 0.01035 | 1120735.4943
3101.6644 | 762.2317 | 1048.2543 | 649711.1862 | 0.066031 | 320197.291 | 0 | 1894.6243 | 328.2525 | 0 | 0 | 3000.1029 | 0 | 762.2317 | 0.046698 | 0.018086 | 275798.7312
7378.1756 | 604.7664 | 1156.9033 | 673059.1323 | 0.049843 | 270646.6674 | 0 | 1778.175 | 1154.7758 | 0 | 0 | 2100.3119 | 0 | 604.7664 | 0.019534 | 0.021841 | 5335646.6174
12213.9111 | 1282.8481 | 34.0236 | 1270224.7638 | 0.026118 | 598406.4318 | 0 | 3497.1061 | 55.7611 | 0 | 0 | 3353.3696 | 0 | 1282.8481 | 0.076115 | 0.010644 | 2109029.2663
8421.1394 | 1194.2948 | 247.4387 | 939331.96 | 0.18079 | 412536.5754 | 0 | 2831.3113 | 363.5385 | 0 | 0 | 3581.7441 | 0 | 1194.2948 | 0.026683 | 0.014134 | 2954668.0567
5340.9837 | 895.3587 | 2013.5009 | 747287.6029 | 0.016986 | 329539.7767 | 0 | 2197.7863 | 138.2694 | 0 | 0 | 3062.3563 | 0 | 895.3587 | 0.074359 | 0.017896 | 2944536.086
3977.0993 | 1243.6233 | 205.7538 | 981349.5993 | 0.037752 | 391220.5031 | 0 | 2953.873 | 110.9999 | 0 | 0 | 3444.0154 | 0 | 1243.6233 | 0.029385 | 0.015036 | 11920183.2599
5694.1819 | 760.2058 | 537.9403 | 708325.4524 | 0.01902 | 276194.7845 | 0 | 1994.8817 | 801.682 | 0 | 0 | 2501.6158 | 0 | 760.2058 | 0.046161 | 0.020587 | 200181.7173
8900.8604 | 1107.2175 | 889.5836 | 925082.9554 | 0.28376 | 381668.6481 | 0 | 2719.522 | 877.6393 | 0 | 0 | 4136.3399 | 0 | 1107.2175 | 0.021402 | 0.014941 | 19278267.0966
17905.9692 | 1527.2903 | 368.0932 | 1105785.2256 | 0.029949 | 427114.0477 | 0 | 3454.1806 | 182.7123 | 0 | 0 | 3659.2944 | 0 | 1527.2903 | 0.0055191 | 0.013137 | 1365791.2577
8935.4759 | 1867.8719 | 1140.4154 | 1825535.5908 | 0.075453 | 842505.776 | 0 | 5050.1065 | 74.3061 | 0 | 0 | 5794.3907 | 0 | 1867.8719 | 0.14922 | 0.0070667 | 15578235.7521
18570.1908 | 1053.9297 | 1327.8388 | 978036.7495 | 0.095308 | 446119.0069 | 0 | 2758.7296 | 449.4267 | 0 | 0 | 3795.9311 | 0 | 1053.9297 | 0.035686 | 0.013615 | 1414578.9884
6338.312 | 1168.2733 | 435.104 | 1039178.4251 | 0.11385 | 438233.3526 | 0 | 2979.5637 | 81.1819 | 0 | 0 | 3181.4 | 0 | 1168.2733 | 0.0028302 | 0.013382 | 9693350.0783
15051.6392 | 1146.1519 | 1119.0997 | 1068591.8227 | 0.061314 | 434214.7368 | 0 | 3008.8062 | 333.4761 | 0 | 0 | 4262.7919 | 0 | 1146.1519 | 0.0066429 | 0.014596 | 10739721.6984
1495.9211 | 803.2407 | 335.6567 | 821763.919 | 0.049799 | 343563.1044 | 0 | 2235.7876 | 468.0633 | 0 | 0 | 2881.4269 | 0 | 803.2407 | 0.025048 | 0.017155 | 56718276.8556
9963.3342 | 1710.8556 | 1650.2154 | 1495836.244 | 0.18777 | 648986.1371 | 0 | 4318.0507 | 117.5733 | 0 | 0 | 6630.0171 | 0 | 1710.8556 | 0.071047 | 0.0085178 | 1990822.9116
3095.7241 | 922.9105 | 995.967 | 918485.9035 | 0.03609 | 399794.6123 | 0 | 2524.025 | 213.004 | 0 | 0 | 2508.4071 | 0 | 922.9105 | 0.18962 | 0.014782 | 1789148.4349
34067.3153 | 2397.3349 | 963.4425 | 1988788.0352 | 0.22112 | 935248.1026 | 0 | 5863.5153 | 78.6575 | 0 | 0 | 5254.8185 | 0 | 2397.3349 | 0.13969 | 0.0066757 | 1160029.5707
29356.0635 | 1607.8235 | 986.9103 | 1488583.506 | 0.061056 | 602968.5959 | 0 | 4202.5426 | 1665.262 | 0 | 0 | 4619.6385 | 0 | 1607.8235 | 0.0004989 | 0.010592 | 29392064.6962
12327.8117 | 1181.7494 | 427.2146 | 938170.4353 | 0.014933 | 372523.2636 | 0 | 2816.761 | 699.3798 | 0 | 0 | 3878.6784 | 0 | 1181.7494 | 0.0076455 | 0.017441 | 1310641.2562
14090.5598 | 901.9402 | 1624.0679 | 842992.4383 | 0.43029 | 325515.0496 | 0 | 2371.3578 | 107.722 | 0 | 0 | 2222.4805 | 0 | 901.9402 | 0.10304 | 0.020042 | 28339834.6002
11946.5717 | 1332.3597 | 2213.9112 | 1006306.305 | 0.14006 | 433105.3089 | 0 | 3086.0031 | 50.3953 | 0 | 0 | 3861.4849 | 0 | 1332.3597 | 0.015489 | 0.014834 | 1861099.6536
25213.0744 | 2739.6823 | 211.2468 | 2545849.2707 | 0.0086859 | 1161774.3818 | 0 | 7177.3171 | 35.5446 | 0 | 0 | 11415.048 | 0 | 2739.6823 | 0.0074159 | 0.0055037 | 142402391.2294
26185.4797 | 1809.7949 | 1727.7656 | 1131746.5856 | 0.013664 | 572812.8436 | 0 | 3781.494 | 352.3772 | 0 | 0 | 4830.8921 | 0 | 1809.7949 | 0.0059651 | 0.010686 | 461537.837
6628.2814 | 1239.7172 | 2219.839 | 791081.0977 | 0.12413 | 397120.3272 | 0 | 2617.962 | 1468.2793 | 0 | 0 | 2330.6469 | 0 | 1239.7172 | 0.0063456 | 0.016193 | 5957482.4891
5764.161 | 763.5716 | 503.8453 | 804500.9908 | 0.39737 | 314946.8288 | 0 | 2166.0644 | 122.2759 | 0 | 0 | 1871.2195 | 0 | 763.5716 | 0.020651 | 0.020022 | 1302678.3066
2079.243 | 785.3419 | 797.7513 | 771128.9759 | 0.11489 | 327128.4912 | 0 | 2129.5638 | 1747.6829 | 0 | 0 | 3262.9813 | 0 | 785.3419 | 0.068407 | 0.017713 | 1627351.3458
9290.1674 | 1125.081 | 163.4103 | 797447.5927 | 0.080069 | 313133.8526 | 0 | 2514.6351 | 85.665 | 0 | 0 | 2551.9684 | 0 | 1125.081 | 0.00069704 | 0.018714 | 1700342.1263
11698.2477 | 1577.9668 | 580.8181 | 1083403.0499 | 0.15571 | 483059.7083 | 0 | 3465.7126 | 254.9759 | 0 | 0 | 3223.7656 | 0 | 1577.9668 | 0.0019516 | 0.011727 | 381388.2601
7515.5467 | 1071.1039 | 805.4664 | 944207.0793 | 0.11551 | 395319.5668 | 0 | 2716.8423 | 199.0818 | 0 | 0 | 3813.2249 | 0 | 1071.1039 | 0.013405 | 0.016097 | 872033.8818
19134.8761 | 1144.4955 | 1875.8232 | 935613.6001 | 0.087481 | 417744.6814 | 0 | 2775.1104 | 108.4078 | 0 | 0 | 4034.8734 | 0 | 1144.4955 | 0.0020754 | 0.014916 | 448229.9654
20596.6937 | 2944.8749 | 66.8722 | 2197437.3013 | 0.01015 | 940464.2455 | 0 | 6774.1853 | 9.4201 | 0 | 0 | 7827.3823 | 0 | 2944.8749 | 0.0022374 | 0.0066227 | 13680225.1588
13158.7173 | 1156.792 | 193.352 | 856461.1094 | 0.017086 | 375494.171 | 0 | 2649.2673 | 21.6255 | 0 | 0 | 3502.7203 | 0 | 1156.792 | 0.21607 | 0.016135 | 696885.6899
3958.4528 | 1229.8081 | 1705.2484 | 745325.5844 | 0.087077 | 375339.0383 | 0 | 2528.2285 | 88.2276 | 0 | 0 | 3792.328 | 0 | 1229.8081 | 0.0081038 | 0.01596 | 3525893.2197
2382.2464 | 1685.7141 | 619.0031 | 1113752.2518 | 0.19698 | 499638.0305 | 0 | 3626.2302 | 520.074 | 0 | 0 | 4603.7164 | 0 | 1685.7141 | 0.0084204 | 0.012397 | 844985.5234
12265.1295 | 1009.6856 | 1160.2233 | 704581.3646 | 0.11328 | 313897.3246 | 0 | 2237.3928 | 1912.0512 | 0 | 0 | 2075.7052 | 0 | 1009.6856 | 0.0012416 | 0.018686 | 1680091.459
9575.0737 | 807.4511 | 1149.1517 | 770430.8658 | 0.014921 | 323215.9636 | 0 | 2150.4163 | 207.8705 | 0 | 0 | 2695.1416 | 0 | 807.4511 | 0.0015627 | 0.018358 | 1358084.057
7205.2383 | 753.676 | 1581.7521 | 687308.0814 | 0.10241 | 292267.1552 | 0 | 1951.6888 | 585.6963 | 0 | 0 | 2688.8374 | 0 | 753.676 | 0.27722 | 0.019495 | 443768.65
27732.9572 | 3059.0775 | 120.0526 | 2089962.8872 | 0.07208 | 920455.5183 | 0 | 6700.6496 | 179.0364 | 0 | 0 | 9876.6242 | 0 | 3059.0775 | 0.16884 | 0.0069648 | 36985422.6889
25300.2722 | 1684.2446 | 253.6186 | 1269630.9856 | 0.071059 | 582042.8914 | 0 | 3896.766 | 328.3932 | 0 | 0 | 5406.4247 | 0 | 1684.2446 | 0.0030051 | 0.010023 | 1386086.8325
9265.0156 | 2129.7379 | 119.1798 | 1509863.7279 | 0.068205 | 615968.4916 | 0 | 4760.6795 | 122.3745 | 0 | 0 | 5304.971 | 0 | 2129.7379 | 0.0076177 | 0.0099734 | 2913456.5618
8486.8476 | 1884.088 | 95.9451 | 1880063.4289 | 0.025039 | 739709.7207 | 0 | 5161.4434 | 58.1666 | 0 | 0 | 5767.4919 | 0 | 1884.088 | 0.0163 | 0.0075029 | 375082.9777
13005.743 | 1017.8434 | 387.5428 | 1115925.0719 | 0.14221 | 480517.5508 | 0 | 2963.3164 | 1255.3017 | 0 | 0 | 3493.5037 | 0 | 1017.8434 | 0.0020341 | 0.0134 | 7763112.899
7552.4794 | 1102.6746 | 1665.1681 | 924917.1757 | 0.076854 | 378377.6287 | 0 | 2714.6976 | 390.478 | 0 | 0 | 3740.609 | 0 | 1102.6746 | 0.048776 | 0.016287 | 1576280.4614
17417.333 | 870.7837 | 2192.007 | 913092.4492 | 0.26692 | 412476.8019 | 0 | 2462.5777 | 1593.9782 | 0 | 0 | 3057.0432 | 0 | 870.7837 | 0.0051616 | 0.01511 | 715308.4994
7290.5337 | 826.6898 | 1102.106 | 574971.3093 | 0.11706 | 278832.2116 | 0 | 1828.5515 | 1116.2223 | 0 | 0 | 1787.2451 | 0 | 826.6898 | 0.027738 | 0.020829 | 4400034.1715
6376.1014 | 1593.7547 | 1221.3599 | 1553318.7579 | 0.024735 | 664792.8562 | 0 | 4301.459 | 280.7278 | 0 | 0 | 4195.3798 | 0 | 1593.7547 | 0.29519 | 0.0083522 | 3974811.6464
6793.9487 | 1926.774 | 223.3001 | 1097083.4712 | 0.0124 | 518504.5748 | 0 | 3837.783 | 22.3208 | 0 | 0 | 4097.307 | 0 | 1926.774 | 0.12545 | 0.010866 | 8319279.1253
12250.0953 | 1251.1131 | 470.6704 | 945340.7658 | 0.13645 | 422071.0258 | 0 | 2898.5156 | 235.6402 | 0 | 0 | 4295.9319 | 0 | 1251.1131 | 0.0084857 | 0.01426 | 3444704.5564
12282.2284 | 1492.4501 | 1633.3092 | 971095.8461 | 0.052099 | 481902.7525 | 0 | 3184.3732 | 239.7985 | 0 | 0 | 3876.724 | 0 | 1492.4501 | 0.0070474 | 0.012146 | 1314632.8086
11626.7451 | 633.5425 | 194.096 | 633156.9476 | 0.01502 | 261574.3783 | 0 | 1737.2731 | 94.2919 | 0 | 0 | 1660.4929 | 0 | 633.5425 | 0.006829 | 0.022253 | 546669.6359
14340.5125 | 1153.0513 | 634.9272 | 726015.5674 | 0.024458 | 367473.0829 | 0 | 2417.9103 | 75.6806 | 0 | 0 | 2802.8389 | 0 | 1153.0513 | 0.024474 | 0.015909 | 427506.7776
9908.0642 | 1210.6394 | 737.3439 | 1074600.7045 | 0.15479 | 538238.8556 | 0 | 3083.6664 | 283.6589 | 0 | 0 | 3435.9808 | 0 | 1210.6394 | 0.0013559 | 0.011572 | 17282276.265
13797.9601 | 884.69 | 1316.4116 | 858100.2115 | 0.35509 | 360997.2979 | 0 | 2380.5002 | 262.5456 | 0 | 0 | 3261.8892 | 0 | 884.69 | 0.0032008 | 0.017673 | 3423714.5549
9026.6862 | 495.0606 | 331.1872 | 598546.7815 | 0.030205 | 239152.1821 | 0 | 1538.6394 | 548.0484 | 0 | 0 | 1494.1814 | 0 | 495.0606 | 0.0019978 | 0.027053 | 1071535.8238
6569.196 | 972.9266 | 785.4682 | 965114.5029 | 0.08022 | 384579.8778 | 0 | 2655.3189 | 317.1646 | 0 | 0 | 3168.1813 | 0 | 972.9266 | 0.031249 | 0.01692 | 3656804.7146
10518.1093 | 1362.9914 | 1974.5153 | 950533.5506 | 0.087351 | 414490.8991 | 0 | 3019.2599 | 789.1602 | 0 | 0 | 2690.612 | 0 | 1362.9914 | 0.0060696 | 0.013406 | 10870578.264
10919.2131 | 993.6326 | 1270.801 | 779699.7279 | 0.035127 | 363766.451 | 0 | 2352.4467 | 66.7841 | 0 | 0 | 2991.0631 | 0 | 993.6326 | 0.0081422 | 0.015951 | 204026.2565
29496.5397 | 3587.5239 | 1448.1173 | 2366007.2707 | 0.055956 | 1096937.3432 | 0 | 7709.8614 | 51.5646 | 0 | 0 | 11624.6936 | 0 | 3587.5239 | 0.14883 | 0.0059361 | 22838930.3168
6622.3301 | 1092.5939 | 487.4218 | 723041.1097 | 0.06546 | 314456.4413 | 0 | 2352.3681 | 75.6084 | 0 | 0 | 2136.6482 | 0 | 1092.5939 | 0.29906 | 0.018997 | 3560946.9509
25525.0259 | 1517.3181 | 1369.1293 | 1063107.7369 | 0.052285 | 526514.8205 | 0 | 3369.7552 | 764.219 | 0 | 0 | 3327.5635 | 0 | 1517.3181 | 0.001537 | 0.011118 | 6830879.2859
38824.5637 | 2686.1478 | 1150.5603 | 2112953.5475 | 0.093112 | 849206.5166 | 0 | 6368.4885 | 848.9112 | 0 | 0 | 6123.5345 | 0 | 2686.1478 | 0.0021366 | 0.0069957 | 1391765.7259
6969.2367 | 916.0385 | 321.1298 | 770842.8096 | 0.070028 | 306915.7706 | 0 | 2259.533 | 483.218 | 0 | 0 | 2957.0854 | 0 | 916.0385 | 0.014743 | 0.018126 | 6294523.3776
17822.3845 | 1041.2848 | 1553.2048 | 1111451.6146 | 0.06998 | 438125.5646 | 0 | 2978.9109 | 603.2594 | 0 | 0 | 4283.6344 | 0 | 1041.2848 | 0.016126 | 0.013795 | 2289097.644
11799.3762 | 1523.6808 | 167.2458 | 1116075.5572 | 0.004827 | 434016.6674 | 0 | 3468.5338 | 72.1351 | 0 | 0 | 3205.1138 | 0 | 1523.6808 | 0.014374 | 0.012988 | 23905855.8026
3175.8573 | 1328.2769 | 519.2349 | 1050483.0469 | 0.21734 | 475387.7866 | 0 | 3159.0142 | 43.92 | 0 | 0 | 4078.1213 | 0 | 1328.2769 | 0.0028139 | 0.012435 | 724345.7508
5100.1613 | 894.9579 | 271.9472 | 671162.9121 | 0.041835 | 339088.5239 | 0 | 2064.5513 | 157.8406 | 0 | 0 | 1835.7841 | 0 | 894.9579 | 0.016054 | 0.017799 | 16270188.0617
16699.3055 | 817.2513 | 1503.5503 | 931851.7152 | 0.030188 | 385408.7059 | 0 | 2441.873 | 778.5628 | 0 | 0 | 2619.6676 | 0 | 817.2513 | 0.003086 | 0.015662 | 21134612.3446
4325.7873 | 770.6733 | 1556.9767 | 688186.1763 | 0.048667 | 286727.3696 | 0 | 1970.1886 | 336.4665 | 0 | 0 | 2199.9887 | 0 | 770.6733 | 0.072044 | 0.020242 | 956269.4713
7121.523 | 1248.0242 | 2066.9186 | 738120.1368 | 0.10468 | 372652.138 | 0 | 2533.8395 | 789.1318 | 0 | 0 | 2629.2346 | 0 | 1248.0242 | 0.03948 | 0.017031 | 13818914.1167
13707.1593 | 1655.9695 | 125.9975 | 1432227.5297 | 0.11536 | 669698.681 | 0 | 4152.2654 | 455.1421 | 0 | 0 | 6315.3052 | 0 | 1655.9695 | 0.0008801 | 0.0095616 | 21184098.1019
8362.1155 | 988.2811 | 1471.6716 | 723268.3254 | 0.23691 | 309137.2103 | 0 | 2248.6338 | 662.3439 | 0 | 0 | 2707.6823 | 0 | 988.2811 | 0.010316 | 0.019577 | 1005310.5079
7444.7128 | 1233.7007 | 170.1088 | 663956.6439 | 0.031887 | 332767.8966 | 0 | 2390.1284 | 77.0121 | 0 | 0 | 2627.4155 | 0 | 1233.7007 | 0.00071035 | 0.016977 | 5808794.7875
2100.4586 | 1329.2575 | 162.0538 | 1419607.6 | 0.036217 | 599607.9454 | 0 | 3804.1022 | 291.1586 | 0 | 0 | 4118.6523 | 0 | 1329.2575 | 0.019104 | 0.0095888 | 4313528.9003
5893.8468 | 1631.001 | 295.4017 | 989239.4267 | 0.25708 | 469099.2322 | 0 | 3354.3422 | 412.0707 | 0 | 0 | 4632.0585 | 0 | 1631.001 | 0.014406 | 0.012504 | 445548.6681
29289.7039 | 1863.1312 | 238.4197 | 1266460.0871 | 0.018945 | 615311.9694 | 0 | 4069.8074 | 51.4681 | 0 | 0 | 4433.2096 | 0 | 1863.1312 | 0.026985 | 0.010595 | 89748020.8216
29177.5892 | 2170.8469 | 1303.4404 | 2266761.2835 | 0.020121 | 1067905.4404 | 0 | 6122.4757 | 886.3005 | 0 | 0 | 10061.6552 | 0 | 2170.8469 | 0.0021775 | 0.005661 | 3067689.7573
21460.2673 | 1777.6122 | 403.7344 | 1550590.6863 | 0.08609 | 649186.1456 | 0 | 4480.2353 | 651.8687 | 0 | 0 | 4059.7622 | 0 | 1777.6122 | 0.0096728 | 0.0096538 | 14436854.4834
36000.6041 | 2375.7959 | 394.2344 | 1974446.8686 | 0.074208 | 938437.7532 | 0 | 5816.989 | 456.1449 | 0 | 0 | 7160.9794 | 0 | 2375.7959 | 0.01698 | 0.006591 | 11315770.7281
16990.2277 | 1225.3828 | 382.0258 | 988723.1572 | 0.15354 | 458723.4802 | 0 | 2948.5309 | 148.5214 | 0 | 0 | 2885.7584 | 0 | 1225.3828 | 0.090419 | 0.013104 | 1253409.6206
8451.8658 | 806.5904 | 1872.292 | 725965.5526 | 0.28138 | 285189.2651 | 0 | 2071.9667 | 101.5298 | 0 | 0 | 2854.718 | 0 | 806.5904 | 0.049327 | 0.021042 | 5148640.534
25119.7315 | 1926.2223 | 290.5223 | 2062627.2129 | 0.050225 | 970048.1094 | 0 | 5522.0714 | 49.5503 | 0 | 0 | 6522.1481 | 0 | 1926.2223 | 0.01057 | 0.006689 | 4611896.3742
40225.0054 | 3173.0784 | 223.601 | 2200818.4708 | 0.044115 | 910468.0943 | 0 | 7007.8905 | 43.4768 | 0 | 0 | 9220.4676 | 0 | 3173.0784 | 0.00076533 | 0.0063958 | 2309213.8832
16324.6102 | 1378.0376 | 471.2613 | 1084841.4592 | 0.11742 | 518033.7429 | 0 | 3268.6423 | 545.5476 | 0 | 0 | 3593.9518 | 0 | 1378.0376 | 0.31201 | 0.012171 | 10969625.9725
10212.4822 | 600.7377 | 192.4921 | 711089.7917 | 0.037132 | 300206.5116 | 0 | 1840.5156 | 449.4127 | 0 | 0 | 2397.5555 | 0 | 600.7377 | 0.022856 | 0.021028 | 976511.5709
7958.828 | 1160.5297 | 325.9546 | 976828.0788 | 0.011983 | 472033.948 | 0 | 2863.0344 | 296.8587 | 0 | 0 | 3374.9131 | 0 | 1160.5297 | 0.0044889 | 0.012115 | 843950.6835
2602.9192 | 1351.223 | 886.3962 | 1142468.0832 | 0.21461 | 457452.609 | 0 | 3342.4309 | 69.0544 | 0 | 0 | 4294.3697 | 0 | 1351.223 | 0.16266 | 0.013685 | 2584951.768
4633.9682 | 2462.7827 | 290.3773 | 1768385.6607 | 0.042523 | 698376.1017 | 0 | 5544.2546 | 384.8831 | 0 | 0 | 8356.8028 | 0 | 2462.7827 | 0.0050295 | 0.0080695 | 38886893.6841
12999.6415 | 925.7508 | 481.8231 | 807058.37 | 0.20454 | 381293.836 | 0 | 2332.4232 | 942.7375 | 0 | 0 | 3624.9866 | 0 | 925.7508 | 0.011694 | 0.014733 | 1758792.104
3833.6689 | 934.1611 | 1443.4188 | 831765.5161 | 0.031609 | 331419.67 | 0 | 2383.932 | 490.2782 | 0 | 0 | 2614.0482 | 0 | 934.1611 | 0.20423 | 0.019182 | 44386051.1907
1098.6949 | 673.7379 | 1515.3275 | 645327.5903 | 0.11986 | 249188.2901 | 0 | 1798.6357 | 229.3206 | 0 | 0 | 2081.1643 | 0 | 673.7379 | 0.020142 | 0.022602 | 915167.4922
21212.0396 | 1486.0385 | 1850.2311 | 1326897.707 | 0.049839 | 556641.3219 | 0 | 3798.8342 | 73.8167 | 0 | 0 | 5788.4515 | 0 | 1486.0385 | 0.0067151 | 0.011273 | 2433305.8612
12872.9661 | 1079.2817 | 505.1853 | 994480.4348 | 0.025497 | 499669.2972 | 0 | 2812.731 | 39.6104 | 0 | 0 | 2758.8011 | 0 | 1079.2817 | 0.006064 | 0.011192 | 470174.6927
16314.6943 | 1173.0325 | 111.8696 | 853370.8776 | 0.019273 | 341323.3256 | 0 | 2660.0871 | 254.2717 | 0 | 0 | 3353.0556 | 0 | 1173.0325 | 0.0085004 | 0.016259 | 45773683.1182
7616.8711 | 1063.4108 | 420.869 | 745886.8301 | 0.051498 | 298499.3064 | 0 | 2363.1009 | 347.1579 | 0 | 0 | 2693.5669 | 0 | 1063.4108 | 0.0003442 | 0.018772 | 686898.829
19976.7592 | 1703.5466 | 1347.5625 | 1404797.7987 | 0.044787 | 637796.2949 | 0 | 4151.8956 | 502.4802 | 0 | 0 | 4237.8067 | 0 | 1703.5466 | 0.041348 | 0.0099122 | 13941034.6432
2213.6823 | 850.3521 | 815.4069 | 918889.0245 | 0.10944 | 409600.0113 | 0 | 2452.2966 | 30.1224 | 0 | 0 | 2982.6296 | 0 | 850.3521 | 0.071019 | 0.015751 | 26470960.7826
9067.9659 | 763.4947 | 1306.6901 | 569961.7002 | 0.1504 | 279033.8222 | 0 | 1756.7251 | 82.3237 | 0 | 0 | 2038.606 | 0 | 763.4947 | 0.0015395 | 0.022085 | 3320724.7346
30045.9647 | 1585.1739 | 420.1108 | 1737817.3542 | 0.01384 | 718447.3364 | 0 | 4614.8366 | 469.2823 | 0 | 0 | 6344.9259 | 0 | 1585.1739 | 0.19286 | 0.0089404 | 12460885.6864
10671.4579 | 998.1028 | 1241.1272 | 611648.229 | 0.10374 | 295437.9055 | 0 | 2063.6653 | 23.4292 | 0 | 0 | 2562.8355 | 0 | 998.1028 | 0.010484 | 0.019442 | 11341695.4125
8602.9746 | 1918.9928 | 719.3329 | 1155945.0015 | 0.22794 | 574148.9872 | 0 | 3932.7266 | 283.9587 | 0 | 0 | 4098.5755 | 0 | 1918.9928 | 0.00068368 | 0.0098606 | 2764521.4292
2496.3228 | 927.8657 | 483.3599 | 888289.5085 | 0.04379 | 347084.1002 | 0 | 2476.2798 | 583.169 | 0 | 0 | 3050.3135 | 0 | 927.8657 | 0.029927 | 0.017027 | 573478.0267
11425.2283 | 755.3763 | 1306.5867 | 900431.7913 | 0.013975 | 353883.3494 | 0 | 2325.2793 | 927.4172 | 0 | 0 | 3643.642 | 0 | 755.3763 | 0.0065697 | 0.017923 | 330263.858
20816.7288 | 1457.4208 | 616.0875 | 1218441.4467 | 0.14336 | 563172.2087 | 0 | 3581.0142 | 587.5474 | 0 | 0 | 3313.854 | 0 | 1457.4208 | 0.005059 | 0.010075 | 306630.2633
4198.1524 | 923.5351 | 570.8277 | 612762.7935 | 0.038271 | 275056.6388 | 0 | 1991.1726 | 192.3663 | 0 | 0 | 2558.7408 | 0 | 923.5351 | 0.0016695 | 0.021638 | 954852.0797
2090.907 | 1148.1414 | 347.336 | 700910.3524 | 0.043546 | 349520.9355 | 0 | 2369.2012 | 298.7771 | 0 | 0 | 3169.154 | 0 | 1148.1414 | 0.0076954 | 0.016609 | 22057243.2574
27918.8983 | 1587.3464 | 2379.4807 | 1792900.4294 | 0.068992 | 792571.2957 | 0 | 4713.1233 | 1088.4317 | 0 | 0 | 5920.6707 | 0 | 1587.3464 | 0.00060201 | 0.0078102 | 8945906.3668
14592.3494 | 1202.8191 | 974.1062 | 1040928.963 | 0.12819 | 451142.4903 | 0 | 3017.1038 | 32.8359 | 0 | 0 | 3415.1919 | 0 | 1202.8191 | 0.022006 | 0.013253 | 1092136.7932
4655.5322 | 1352.1413 | 1300.3641 | 1391335.8637 | 0.050484 | 586126.5155 | 0 | 3777.6129 | 240.4868 | 0 | 0 | 3329.3311 | 0 | 1352.1413 | 0.056218 | 0.009422 | 1331276.6705
5572.7947 | 705.9237 | 427.2216 | 661438.1535 | 0.048175 | 270926.5623 | 0 | 1858.8777 | 1009.0662 | 0 | 0 | 2371.0177 | 0 | 705.9237 | 0.0016401 | 0.021407 | 1289503.9008
2694.2069 | 1639.8326 | 111.4946 | 1597685.7322 | 0.072719 | 752798.1101 | 0 | 4424.8753 | 516.0143 | 0 | 0 | 4083.7866 | 0 | 1639.8326 | 0.10851 | 0.0082981 | 20091211.355
14070.5094 | 2112.9971 | 848.8073 | 1437614.288 | 0.11133 | 659962.7248 | 0 | 4617.8952 | 26.8542 | 0 | 0 | 6592.1226 | 0 | 2112.9971 | 0.010073 | 0.0091193 | 13114530.3373
9162.0842 | 969.8904 | 808.902 | 897721.2681 | 0.10818 | 352101.6888 | 0 | 2534.6893 | 1038.7325 | 0 | 0 | 2809.2068 | 0 | 969.8904 | 0.023129 | 0.015844 | 2157283.6924
7754.6141 | 616.003 | 1068.3247 | 667105.1097 | 0.1415 | 278991.6265 | 0 | 1779.0026 | 732.4411 | 0 | 0 | 1957.2505 | 0 | 616.003 | 0.0027417 | 0.020593 | 1988073.3018
8504.8409 | 750.0259 | 472.4461 | 651677.8243 | 0.011065 | 326842.3264 | 0 | 1885.8715 | 1389.1024 | 0 | 0 | 2846.9141 | 0 | 750.0259 | 0.05514 | 0.019403 | 14631337.9984
7240.478 | 1623.432 | 507.508 | 1788946.8957 | 0.036359 | 762489.6485 | 0 | 4742.2472 | 143.1138 | 0 | 0 | 4937.708 | 0 | 1623.432 | 0.011918 | 0.0074822 | 6094822.172
9447.728 | 568.6838 | 354.275 | 543492.4857 | 0.024396 | 249503.8862 | 0 | 1516.0663 | 47.2009 | 0 | 0 | 2414.5243 | 0 | 568.6838 | 0.027981 | 0.024013 | 1874514.854
5213.3638 | 703.2827 | 940.1837 | 632274.093 | 0.024732 | 286491.6274 | 0 | 1805.351 | 15.9424 | 0 | 0 | 2804.6511 | 0 | 703.2827 | 0.003529 | 0.019332 | 2715536.368
11157.3186 | 1398.3737 | 597.8177 | 1262366.3291 | 0.016491 | 624619.697 | 0 | 3598.7175 | 203.5638 | 0 | 0 | 5039.0544 | 0 | 1398.3737 | 0.001732 | 0.0099578 | 3604075.2222
22130.6468 | 2420.3241 | 122.2667 | 1594646.2077 | 0.01488 | 667972.5524 | 0 | 5198.701 | 195.6798 | 0 | 0 | 6147.487 | 0 | 2420.3241 | 0.055861 | 0.0087605 | 7319618.36
4780.9915 | 955.5853 | 207.3529 | 624503.9351 | 0.13806 | 307142.226 | 0 | 2043.6548 | 362.5021 | 0 | 0 | 2445.0428 | 0 | 955.5853 | 0.0085993 | 0.020658 | 583260.9938
22168.2061 | 1502.8573 | 2492.2306 | 1234909.6361 | 0.17192 | 540058.5777 | 0 | 3655.1078 | 280.1121 | 0 | 0 | 5364.8462 | 0 | 1502.8573 | 0.0031757 | 0.010272 | 1239078.6911
4957.4959 | 1206.729 | 1500.0149 | 898631.8028 | 0.14892 | 357344.4536 | 0 | 2772.7035 | 323.9781 | 0 | 0 | 2656.6685 | 0 | 1206.729 | 0.049965 | 0.017248 | 474775.8962
15353.2268 | 1123.3699 | 2077.5078 | 962011.1749 | 0.1295 | 433670.7687 | 0 | 2800.0846 | 926.0423 | 0 | 0 | 3636.5086 | 0 | 1123.3699 | 0.0090812 | 0.012933 | 234792.4324
12686.818 | 666.0553 | 2701.1036 | 758826.9009 | 0.05789 | 311293.6744 | 0 | 1989.0187 | 34.2502 | 0 | 0 | 2138.3563 | 0 | 666.0553 | 0.22335 | 0.019639 | 969467.2043
12018.8866 | 926.5178 | 1375.4062 | 710498.7031 | 0.050957 | 350037.7857 | 0 | 2164.6957 | 288.487 | 0 | 0 | 2096.9622 | 0 | 926.5178 | 0.061124 | 0.017961 | 452266.7838
5778.6779 | 1638.4364 | 2601.5824 | 977026.3523 | 0.01342 | 477693.5307 | 0 | 3340.4532 | 1336.8494 | 0 | 0 | 4272.9152 | 0 | 1638.4364 | 0.038568 | 0.012166 | 22678999.82
4401.9244 | 915.8758 | 497.2837 | 738097.1047 | 0.074829 | 313233.0779 | 0 | 2202.2305 | 284.8018 | 0 | 0 | 2195.215 | 0 | 915.8758 | 0.0089451 | 0.020414 | 991188.7062
24590.6841 | 1516.8112 | 1644.4327 | 1864959.9365 | 0.13979 | 723906.1204 | 0 | 4768.4525 | 256.4959 | 0 | 0 | 6111.4648 | 0 | 1516.8112 | 0.0087162 | 0.0085992 | 24086487.4455
29760.3105 | 2361.7988 | 454.5388 | 2646685.2729 | 0.089939 | 1023757.6855 | 0 | 6976.0481 | 29.9623 | 0 | 0 | 6167.3926 | 0 | 2361.7988 | 0.0016017 | 0.0061832 | 1150685.89
6288.472 | 610.8028 | 508.2692 | 743922.6597 | 0.11215 | 296222.2381 | 0 | 1907.8552 | 1097.5111 | 0 | 0 | 2339.9891 | 0 | 610.8028 | 0.006544 | 0.021334 | 2238221.3533
4807.201 | 1131.5814 | 164.6352 | 995202.9646 | 0.045273 | 399649.536 | 0 | 2866.2003 | 307.8578 | 0 | 0 | 4176.3948 | 0 | 1131.5814 | 0.0014364 | 0.014548 | 3088757.5883
9915.2362 | 1294.8381 | 779.5632 | 1016204.7252 | 0.098679 | 484818.4726 | 0 | 3065.8193 | 164.523 | 0 | 0 | 3675.0574 | 0 | 1294.8381 | 0.029022 | 0.011791 | 13132704.5483
33385.1259 | 1712.0066 | 456.0308 | 1791651.5474 | 0.064721 | 725769.7442 | 0 | 4835.3867 | 99.1064 | 0 | 0 | 6093.1349 | 0 | 1712.0066 | 0.00457 | 0.0089662 | 5734566.7305
11456.9292 | 1322.3724 | 162.8011 | 944225.5293 | 0.01349 | 458216.4031 | 0 | 2967.7045 | 37.0088 | 0 | 0 | 3207.6513 | 0 | 1322.3724 | 0.0037613 | 0.012432 | 32520268.0621
4029.8802 | 1817.7498 | 608.7647 | 1716795.7605 | 0.02345 | 847995.7144 | 0 | 4810.3247 | 239.9679 | 0 | 0 | 7343.7467 | 0 | 1817.7498 | 0.0085322 | 0.0071459 | 334162.3019
2712.4995 | 687.2 | 835.3686 | 759321.3173 | 0.015707 | 294171.965 | 0 | 2010.9892 | 347.4974 | 0 | 0 | 3128.3693 | 0 | 687.2 | 0.0041504 | 0.019574 | 17531438.7619
27835.9889 | 1619.5296 | 932.9537 | 1459509.0921 | 0.087166 | 572672.0862 | 0 | 4163.4945 | 305.552 | 0 | 0 | 4312.7474 | 0 | 1619.5296 | 0.10264 | 0.010997 | 580140.868
12431.4494 | 801.6485 | 1206.6177 | 804813.7514 | 0.023657 | 347777.2145 | 0 | 2204.6207 | 86.0113 | 0 | 0 | 2745.4147 | 0 | 801.6485 | 0.0062579 | 0.018407 | 947992.2608
11974.0062 | 2028.9467 | 788.7629 | 1254687.5448 | 0.03812 | 611023.6719 | 0 | 4214.7909 | 289.1689 | 0 | 0 | 5549.4266 | 0 | 2028.9467 | 0.10024 | 0.010488 | 3187872.7451
7890.7384 | 870.7104 | 544.509 | 737374.9569 | 0.091327 | 360482.9744 | 0 | 2155.8838 | 917.1163 | 0 | 0 | 3111.0577 | 0 | 870.7104 | 0.0075837 | 0.016332 | 378855.7811
27815.7318 | 1817.0715 | 159.5377 | 1516791.7178 | 0.080938 | 627707.439 | 0 | 4460.6477 | 36.4036 | 0 | 0 | 6194.5226 | 0 | 1817.0715 | 0.0019121 | 0.010381 | 1138177.0556
35111.3118 | 2198.7675 | 951.3834 | 1649083.8133 | 0.048719 | 742698.0529 | 0 | 5072.5226 | 849.4656 | 0 | 0 | 5670.518 | 0 | 2198.7675 | 0.0033754 | 0.008374 | 1921100.8703
22450.1281 | 1648.0182 | 583.3577 | 1954070.9502 | 0.18488 | 760440.6773 | 0 | 5054.926 | 736.7918 | 0 | 0 | 7082.4713 | 0 | 1648.0182 | 0.0075032 | 0.0078693 | 25156111.5612
12849.0898 | 1020.1828 | 1388.2441 | 850468.8594 | 0.083837 | 381108.7184 | 0 | 2502.4402 | 765.4241 | 0 | 0 | 3084.899 | 0 | 1020.1828 | 0.018021 | 0.01701 | 2068863.788
6496.8241 | 1199.5901 | 1492.3291 | 756615.2553 | 0.059877 | 361059.6201 | 0 | 2517.7632 | 132.536 | 0 | 0 | 3515.3464 | 0 | 1199.5901 | 0.010678 | 0.01726 | 2772537.3599
8792.1811 | 883.7765 | 567.228 | 1090035.4869 | 0.087069 | 440753.3699 | 0 | 2784.3071 | 413.9587 | 0 | 0 | 4114.343 | 0 | 883.7765 | 0.015397 | 0.014421 | 21116262.9833
5674.515 | 987.834 | 472.2141 | 661102.868 | 0.064921 | 304446.325 | 0 | 2139.711 | 84.3943 | 0 | 0 | 1893.3274 | 0 | 987.834 | 0.011967 | 0.01942 | 5404280.1109
24714.2229 | 2857.6305 | 1250.6696 | 2553103.7012 | 0.15398 | 1104207.5817 | 0 | 7307.7181 | 107.1968 | 0 | 0 | 10578.8174 | 0 | 2857.6305 | 0.0049808 | 0.0058764 | 9224839.7857
3035.1767 | 1009.894 | 691.9341 | 1129822.7244 | 0.22763 | 468003.3401 | 0 | 2979.6318 | 837.2427 | 0 | 0 | 3155.0092 | 0 | 1009.894 | 0.013826 | 0.012675 | 1604716.0402
8753.4516 | 827.3045 | 1977.1273 | 504331.7651 | 0.09203 | 239201.7344 | 0 | 1705.9017 | 882.5643 | 0 | 0 | 1566.0684 | 0 | 827.3045 | 0.00084763 | 0.024395 | 5697781.2616
13495.4861 | 958.9735 | 379.6197 | 1272562.5507 | 0.036174 | 514954.6288 | 0 | 3177.876 | 321.7998 | 0 | 0 | 3678.1288 | 0 | 958.9735 | 0.34235 | 0.0126 | 3753026.3951
14194.6771 | 1057.4551 | 1115.3253 | 1039758.7573 | 0.065903 | 514943.1637 | 0 | 2869.9515 | 253.5035 | 0 | 0 | 3308.6667 | 0 | 1057.4551 | 0.029031 | 0.012483 | 7029157.8153
5049.1802 | 1112.2103 | 2463.8672 | 651921.0168 | 0.40357 | 320125.4921 | 0 | 2247.8482 | 193.154 | 0 | 0 | 3004.9173 | 0 | 1112.2103 | 0.0025582 | 0.018712 | 8211167.1798
13653.6303 | 1115.6058 | 2318.1109 | 833049.5382 | 0.16641 | 396950.8789 | 0 | 2567.3006 | 1163.3603 | 0 | 0 | 2474.2244 | 0 | 1115.6058 | 0.0043474 | 0.015226 | 16416696.0114
6879.385 | 1981.699 | 316.816 | 1471617.3244 | 0.0070042 | 590614.1131 | 0 | 4546.1603 | 105.1899 | 0 | 0 | 7077.1777 | 0 | 1981.699 | 0.0078032 | 0.0098736 | 6611662.3405
20358.6271 | 1703.3964 | 1106.9964 | 1198830.8364 | 0.022178 | 489501.6718 | 0 | 3792.3407 | 1096.997 | 0 | 0 | 5202.9094 | 0 | 1703.3964 | 0.0007513 | 0.011498 | 3352588.371
6281.6826 | 1110.8 | 117.041 | 902185.3351 | 0.031462 | 359678.2633 | 0 | 2683.1427 | 244.0316 | 0 | 0 | 4126.3565 | 0 | 1110.8 | 0.063327 | 0.017365 | 360438.2694
18597.613 | 1862.3425 | 596.5492 | 1245885.3576 | 0.031075 | 568257.0023 | 0 | 4033.1179 | 40.4221 | 0 | 0 | 5669.5636 | 0 | 1862.3425 | 0.0033489 | 0.0099521 | 340488.7904
12110.3222 | 4177.6125 | 678.063 | 2403536.9612 | 0.062162 | 1132780.9195 | 0 | 8364.4082 | 261.273 | 0 | 0 | 12424.8308 | 0 | 4177.6125 | 0.0050008 | 0.0049462 | 45332678.4278
35272.5244 | 2351.8812 | 136.8633 | 2168718.3365 | 0.016961 | 964821.9556 | 0 | 6132.1127 | 125.1939 | 0 | 0 | 9854.2848 | 0 | 2351.8812 | 0.10065 | 0.005881 | 2309095.9218
12016.7008 | 871.3829 | 469.6658 | 1012513.2038 | 0.014303 | 405418.255 | 0 | 2636.6615 | 607.1305 | 0 | 0 | 2366.6184 | 0 | 871.3829 | 0.0025636 | 0.014822 | 1880077.3242
18289.9956 | 2295.8989 | 463.9083 | 1605591.6667 | 0.021458 | 683594.4053 | 0 | 5093.5923 | 139.2888 | 0 | 0 | 5846.1405 | 0 | 2295.8989 | 0.024425 | 0.0083378 | 1356522.6448
5440.6828 | 951.3847 | 139.8953 | 779155.7785 | 0.043966 | 310755.0866 | 0 | 2309.3234 | 12.2019 | 0 | 0 | 3368.5052 | 0 | 951.3847 | 0.0045347 | 0.019644 | 702727.7292
9331.5994 | 789.3787 | 574.8122 | 844295.5997 | 0.094813 | 360236.4305 | 0 | 2261.2667 | 602.0777 | 0 | 0 | 2300.0435 | 0 | 789.3787 | 0.00052025 | 0.017203 | 2312043.9601
4540.3325 | 1370.3459 | 2196.3578 | 1180758.6311 | 0.11374 | 461797.7742 | 0 | 3428.336 | 158.1639 | 0 | 0 | 4013.0252 | 0 | 1370.3459 | 0.2061 | 0.013475 | 2999873.4564
13416.1263 | 842.2645 | 1920.4218 | 685110.559 | 0.15464 | 288494.9761 | 0 | 2036.288 | 316.099 | 0 | 0 | 2718.1267 | 0 | 842.2645 | 0.00082873 | 0.020568 | 5310481.2971
11302.4742 | 711.4338 | 97.3394 | 586883.1684 | 0.1008 | 260773.1101 | 0 | 1734.2824 | 300.7893 | 0 | 0 | 1786.1395 | 0 | 711.4338 | 0.013946 | 0.021267 | 134314.5534
9536.8548 | 1125.7639 | 708.0657 | 1027333.1074 | 0.04292 | 438203.5602 | 0 | 2916.4588 | 1118.2929 | 0 | 0 | 4349.9425 | 0 | 1125.7639 | 0.001172 | 0.013246 | 69184967.7317
6924.9055 | 496.4458 | 486.5501 | 491415.2383 | 0.0085379 | 237855.2364 | 0 | 1353.0814 | 28.0716 | 0 | 0 | 1589.6043 | 0 | 496.4458 | 0.0011441 | 0.024459 | 132510.9591
15531.2028 | 960.6545 | 746.4674 | 951186.2545 | 0.12075 | 396650.0486 | 0 | 2618.764 | 172.1502 | 0 | 0 | 3780.8375 | 0 | 960.6545 | 0.0084733 | 0.016278 | 13406831.7053
1568.919 | 699.3555 | 1189.0304 | 743681.5943 | 0.086874 | 290354.1926 | 0 | 1995.8328 | 1645.0699 | 0 | 0 | 1907.528 | 0 | 699.3555 | 0.020091 | 0.019354 | 8980892.1614
5559.2452 | 851.6089 | 617.46 | 665419.245 | 0.14043 | 329158.6677 | 0 | 2011.2555 | 564.8703 | 0 | 0 | 2473.1604 | 0 | 851.6089 | 0.00035834 | 0.019309 | 25425623.1386
8915.2089 | 1077.7277 | 1629.4885 | 1003069.6963 | 0.16789 | 394413.3119 | 0 | 2826.1676 | 436.5827 | 0 | 0 | 3863.8595 | 0 | 1077.7277 | 0.0004019 | 0.016459 | 2147489.4902
10701.7101 | 746.6567 | 469.5634 | 680308.4935 | 0.05958 | 304315.2851 | 0 | 1932.4677 | 132.4972 | 0 | 0 | 2805.3551 | 0 | 746.6567 | 0.13687 | 0.018247 | 1307764.0648
13368.5169 | 867.2537 | 374.259 | 796057.2069 | 0.087951 | 329872.3243 | 0 | 2254.8316 | 1378.1437 | 0 | 0 | 1980.9205 | 0 | 867.2537 | 0.0070784 | 0.019016 | 771551.8906
20185.073 | 2450.1797 | 312.7801 | 1935065.7638 | 0.0058057 | 872178.8771 | 0 | 5822.5244 | 154.3593 | 0 | 0 | 8955.7211 | 0 | 2450.1797 | 0.003452 | 0.0073567 | 1982093.3062
13362.6475 | 989.0062 | 2382.0154 | 1225786.7682 | 0.23931 | 518819.4705 | 0 | 3126.2342 | 72.0629 | 0 | 0 | 3934.8674 | 0 | 989.0062 | 0.0054547 | 0.012549 | 2686855.5023
3470.0081 | 1037.5377 | 1425.4173 | 1070984.9192 | 0.040968 | 493028.6596 | 0 | 2904.5574 | 111.7306 | 0 | 0 | 3091.4921 | 0 | 1037.5377 | 0.0020545 | 0.011831 | 698527.3866
2983.916 | 914.7801 | 1240.4168 | 750342.2701 | 0.044171 | 335448.5814 | 0 | 2222.5041 | 1258.1667 | 0 | 0 | 2704.4856 | 0 | 914.7801 | 0.0027636 | 0.017122 | 1829155.3173
10529.3032 | 876.2471 | 1604.6998 | 1031761.4007 | 0.068246 | 420394.2487 | 0 | 2675.1046 | 661.4948 | 0 | 0 | 2810.8773 | 0 | 876.2471 | 0.01495 | 0.014286 | 2556758.1053
16637.5481 | 1395.5688 | 1401.246 | 973947.3327 | 0.063545 | 429938.4601 | 0 | 3092.6366 | 91.0929 | 0 | 0 | 3761.3354 | 0 | 1395.5688 | 0.025872 | 0.013949 | 20599561.8775
8449.5936 | 1760.0369 | 360.0671 | 943943.3586 | 0.046942 | 470250.9267 | 0 | 3404.1129 | 60.9619 | 0 | 0 | 3113.3989 | 0 | 1760.0369 | 0.00080824 | 0.011826 | 7326131.2846
5434.5215 | 1574.348 | 494.1074 | 1106974.8834 | 0.0055039 | 441352.7353 | 0 | 3503.2321 | 263.2946 | 0 | 0 | 5398.7396 | 0 | 1574.348 | 0.011116 | 0.013392 | 1468327.6974
31389.1722 | 2141.1295 | 209.98 | 1464645.6717 | 0.009451 | 713934.7382 | 0 | 4693.1473 | 51.6585 | 0 | 0 | 5194.0174 | 0 | 2141.1295 | 0.16315 | 0.0078545 | 4087703.8345
7067.7224 | 1784.3209 | 139.7412 | 1328177.8344 | 0.057379 | 595590.7552 | 0 | 4098.8299 | 681.2582 | 0 | 0 | 5250.5837 | 0 | 1784.3209 | 0.052774 | 0.010508 | 5514087.0226
17238.5614 | 1087.8745 | 1737.2324 | 726192.2965 | 0.019846 | 347284.8189 | 0 | 2353.1556 | 230.1134 | 0 | 0 | 2660.743 | 0 | 1087.8745 | 0.11226 | 0.018034 | 1617839.0798
2762.8067 | 989.3041 | 322.7404 | 610048.935 | 0.049192 | 302306.7175 | 0 | 2052.0912 | 629.8613 | 0 | 0 | 3028.0679 | 0 | 989.3041 | 0.010449 | 0.019084 | 2078680.218
10105.8611 | 1190.3381 | 198.873 | 1352011.9229 | 0.033045 | 588517.8098 | 0 | 3547.4732 | 515.9162 | 0 | 0 | 5211.1808 | 0 | 1190.3381 | 0.022579 | 0.010784 | 14625257.9449
1523.6529 | 777.5592 | 1201.5298 | 713333.8102 | 0.097849 | 310005.418 | 0 | 2020.9442 | 60.0229 | 0 | 0 | 1833.2288 | 0 | 777.5592 | 0.11846 | 0.021014 | 939210.0184
35221.6316 | 2408.8666 | 140.2978 | 1652396.0972 | 0.034861 | 759474.4444 | 0 | 5288.035 | 30.6222 | 0 | 0 | 5939.0835 | 0 | 2408.8666 | 0.033351 | 0.007384 | 333886.6846
28198.8705 | 1620.3071 | 235.3493 | 1754001.6647 | 0.044584 | 707377.2115 | 0 | 4678.1495 | 25.3965 | 0 | 0 | 7572.383 | 0 | 1620.3071 | 0.0013693 | 0.008897 | 735900.5389
21670.581 | 2317.4875 | 264.3626 | 1913515.7485 | 0.0072022 | 753356.1664 | 0 | 5652.4597 | 53.8983 | 0 | 0 | 7278.5556 | 0 | 2317.4875 | 0.059667 | 0.0086674 | 15581669.8293
10520.7255 | 1248.7411 | 620.8857 | 1119063.3266 | 0.036223 | 483641.3745 | 0 | 3199.2873 | 406.0888 | 0 | 0 | 2919.4505 | 0 | 1248.7411 | 0.0045061 | 0.01199 | 5395540.7278
30644.8815 | 2616.9657 | 401.2778 | 1738158.6125 | 0.051725 | 826420.6432 | 0 | 5645.4234 | 1179.0508 | 0 | 0 | 6676.6453 | 0 | 2616.9657 | 0.03112 | 0.0079005 | 5454395.844
1263.7906 | 683.9762 | 422.5977 | 730299.2602 | 0.09073 | 336534.3115 | 0 | 1957.1286 | 855.7947 | 0 | 0 | 2405.8284 | 0 | 683.9762 | 0.0040588 | 0.019152 | 394660.5608
8617.9635 | 756.1446 | 2158.1562 | 857955.1148 | 0.14418 | 352046.3 | 0 | 2251.926 | 985.1114 | 0 | 0 | 3166.8302 | 0 | 756.1446 | 0.00052499 | 0.017949 | 4627512.095
11598.0286 | 639.7126 | 1612.5567 | 647579.3654 | 0.095222 | 271673.8526 | 0 | 1768.5991 | 1118.0308 | 0 | 0 | 1914.2284 | 0 | 639.7126 | 0.0025373 | 0.022616 | 1597638.7188
3358.9483 | 866.1179 | 2672.069 | 651140.497 | 0.164 | 310225.8319 | 0 | 2000.8233 | 41.0417 | 0 | 0 | 2287.9306 | 0 | 866.1179 | 0.0012098 | 0.021024 | 12502654.9426
20508.8385 | 1135.564 | 1157.2769 | 1174433.5904 | 0.084878 | 577615.9305 | 0 | 3182.9269 | 18.2318 | 0 | 0 | 3873.2051 | 0 | 1135.564 | 0.0074974 | 0.011216 | 12389377.7464
7398.931 | 1107.6392 | 2128.2101 | 717119.307 | 0.26199 | 330319.4441 | 0 | 2357.0538 | 830.3779 | 0 | 0 | 2430.6018 | 0 | 1107.6392 | 0.0017743 | 0.017568 | 542394.7911
11850.7065 | 1070.4204 | 374.0879 | 1019404.5705 | 0.018071 | 442068.0463 | 0 | 2847.3769 | 296.8573 | 0 | 0 | 4292.6512 | 0 | 1070.4204 | 0.10317 | 0.013525 | 6056237.5038
7301.6343 | 539.6047 | 1175.3289 | 558468.1403 | 0.18294 | 274097.3373 | 0 | 1513.1699 | 467.1751 | 0 | 0 | 1589.308 | 0 | 539.6047 | 0.0011409 | 0.023063 | 399063.9595
24856.7224 | 1755.2408 | 241.226 | 1392096.1524 | 0.032527 | 684033.7703 | 0 | 4181.3357 | 103.0175 | 0 | 0 | 5214.3441 | 0 | 1755.2408 | 0.0013863 | 0.0094919 | 5044563.4844
21466.3682 | 2119.8141 | 197.3396 | 1350999.5825 | 0.016223 | 680944.0212 | 0 | 4473.5608 | 133.2027 | 0 | 0 | 5091.993 | 0 | 2119.8141 | 0.024975 | 0.0090194 | 30292425.0727
5382.3621 | 1508.543 | 1491.0884 | 1071869.3767 | 0.1257 | 450172.9484 | 0 | 3376.2841 | 888.6019 | 0 | 0 | 4069.3314 | 0 | 1508.543 | 0.0021058 | 0.012946 | 10458523.02
6282.2825 | 1101.3637 | 193.2369 | 642441.3357 | 0.16838 | 320544.881 | 0 | 2220.4789 | 165.9208 | 0 | 0 | 3133.0765 | 0 | 1101.3637 | 0.0055354 | 0.017916 | 2570842.4968
8198.1127 | 583.9474 | 1007.041 | 628826.9886 | 0.060818 | 296302.2245 | 0 | 1680.209 | 69.683 | 0 | 0 | 1729.4143 | 0 | 583.9474 | 0.0020567 | 0.020951 | 4624857.0277
3051.7252 | 708.3693 | 391.6024 | 860570.9442 | 0.19051 | 346153.6386 | 0 | 2208.7986 | 116.1982 | 0 | 0 | 2547.1683 | 0 | 708.3693 | 0.0018014 | 0.017613 | 1366872.1991
14245.589 | 991.601 | 1524.9718 | 822795.5504 | 0.057152 | 329308.5545 | 0 | 2425.6194 | 91.9831 | 0 | 0 | 3797.0373 | 0 | 991.601 | 0.025501 | 0.018843 | 691173.7707
6003.1463 | 1367.6383 | 398.0592 | 979574.3182 | 0.13703 | 397678.3929 | 0 | 3074.5738 | 1359.341 | 0 | 0 | 3459.0492 | 0 | 1367.6383 | 0.0069562 | 0.014462 | 2180559.4338
8397.1093 | 858.2264 | 2224.9133 | 639434.6674 | 0.15208 | 319080.3152 | 0 | 1972.5193 | 57.2094 | 0 | 0 | 2422.4456 | 0 | 858.2264 | 0.041868 | 0.018995 | 184833.6056
9465.4415 | 754.8859 | 810.5151 | 517382.1391 | 0.0097485 | 229670.8212 | 0 | 1656.3818 | 25.0201 | 0 | 0 | 2063.7635 | 0 | 754.8859 | 0.015797 | 0.025188 | 1014616.5627
14016.8096 | 1075.4698 | 1058.1025 | 915544.5422 | 0.14165 | 456576.7437 | 0 | 2671.1854 | 111.4045 | 0 | 0 | 3819.3287 | 0 | 1075.4698 | 0.0016868 | 0.012719 | 5784249.6372
7657.046 | 2018.2644 | 547.6646 | 1406979.8131 | 0.07165 | 664068.2211 | 0 | 4469.8718 | 47.5148 | 0 | 0 | 4360.6695 | 0 | 2018.2644 | 0.0094629 | 0.0088401 | 6384344.5725
1757.2446 | 553.335 | 1774.6197 | 659100.6143 | 0.068939 | 293591.3731 | 0 | 1702.4763 | 1207.0973 | 0 | 0 | 2390.608 | 0 | 553.335 | 0.0014232 | 0.021922 | 5526083.666
7463.641 | 684.3924 | 1891.4518 | 493000.4132 | 0.29329 | 232788.6287 | 0 | 1543.4661 | 267.4262 | 0 | 0 | 1448.5152 | 0 | 684.3924 | 0.029465 | 0.024037 | 459687.7792
7098.7826 | 857.257 | 493.4397 | 900584.0794 | 0.018711 | 410350.4186 | 0 | 2427.248 | 16.2866 | 0 | 0 | 2102.6167 | 0 | 857.257 | 0.0011844 | 0.014491 | 4317803.9046
17237.8466 | 1266.7072 | 1662.1794 | 872866.6017 | 0.16735 | 433211.3959 | 0 | 2787.6177 | 296.4831 | 0 | 0 | 4018.8488 | 0 | 1266.7072 | 0.012687 | 0.013325 | 5864224.8353
16176.5256 | 1716.3751 | 1246.8634 | 1245866.9121 | 0.22168 | 599939.7465 | 0 | 3887.373 | 49.4287 | 0 | 0 | 4110.7405 | 0 | 1716.3751 | 0.088733 | 0.010459 | 34045053.8529
8114.4078 | 2297.567 | 65.1433 | 1681250.7937 | 0.0058412 | 738275.1519 | 0 | 5227.28 | 20.1606 | 0 | 0 | 6606.0751 | 0 | 2297.567 | 0.15985 | 0.0088131 | 1363647.5607
3283.6011 | 1007.3183 | 864.6312 | 901370.8411 | 0.042939 | 400117.549 | 0 | 2578.4202 | 218.0593 | 0 | 0 | 3366.3471 | 0 | 1007.3183 | 0.012359 | 0.01547 | 1156353.9533
4629.5953 | 1235.8762 | 1996.3551 | 935044.2921 | 0.12709 | 385105.7826 | 0 | 2865.3383 | 519.096 | 0 | 0 | 4089.1093 | 0 | 1235.8762 | 0.019092 | 0.01595 | 641382.3908
33422.6165 | 3030.0917 | 128.7566 | 2342050.7329 | 0.0045699 | 913776.3019 | 0 | 7111.5986 | 5.9605 | 0 | 0 | 8510.1971 | 0 | 3030.0917 | 0.012003 | 0.0063664 | 14763975.9844
10847.1809 | 1184.7795 | 641.2434 | 933315.4359 | 0.10436 | 434931.3131 | 0 | 2811.314 | 475.3665 | 0 | 0 | 2479.5735 | 0 | 1184.7795 | 0.060653 | 0.014913 | 44639668.7117
21056.1266 | 1338.327 | 102.5496 | 1479371.9305 | 0.0056007 | 572120.197 | 0 | 3917.4424 | 58.8799 | 0 | 0 | 5401.5163 | 0 | 1338.327 | 0.0073076 | 0.010994 | 8041605.0669
30691.3408 | 2295.7736 | 448.1452 | 2205373.7951 | 0.024334 | 879810.7763 | 0 | 6140.0655 | 114.9602 | 0 | 0 | 8099.5929 | 0 | 2295.7736 | 0.0061164 | 0.0065475 | 3030929.1929
6637.9076 | 960.1726 | 1401.7799 | 821739.4266 | 0.12783 | 379083.3875 | 0 | 2392.4029 | 1061.4905 | 0 | 0 | 3106.8658 | 0 | 960.1726 | 0.0037745 | 0.015009 | 1400426.898
2258.9292 | 601.0421 | 1122.3007 | 516799.773 | 0.020525 | 253228.3797 | 0 | 1501.7903 | 141.6184 | 0 | 0 | 1441.9006 | 0 | 601.0421 | 0.050494 | 0.024882 | 947657.317
6295.8139 | 959.5856 | 1651.995 | 658627.5712 | 0.12055 | 300481.7991 | 0 | 2107.1925 | 265.341 | 0 | 0 | 2166.1776 | 0 | 959.5856 | 0.0088224 | 0.021242 | 34425633.3778
9449.9423 | 2400.6826 | 155.5915 | 1525692.0822 | 0.048351 | 673684.6918 | 0 | 5058.7713 | 392.5218 | 0 | 0 | 7658.7424 | 0 | 2400.6826 | 0.029028 | 0.0087966 | 7027500.8549
1377.8487 | 686.7626 | 677.2651 | 614311.0876 | 0.027407 | 267618.1038 | 0 | 1757.515 | 1113.5446 | 0 | 0 | 2729.5196 | 0 | 686.7626 | 0.025621 | 0.023166 | 60968104.1273
9692.3026 | 805.9916 | 218.481 | 818442.3248 | 0.0075574 | 402123.7703 | 0 | 2232.7376 | 130.0264 | 0 | 0 | 3245.0711 | 0 | 805.9916 | 0.00064852 | 0.016069 | 354188.1918
10542.9284 | 1106.3999 | 1617.4184 | 742693.0892 | 0.028993 | 375634.6206 | 0 | 2400.442 | 223.2435 | 0 | 0 | 2348.724 | 0 | 1106.3999 | 0.0058853 | 0.01695 | 334561.6665
8230.4951 | 1047.3642 | 2350.6024 | 769242.0643 | 0.020449 | 297568.3874 | 0 | 2387.8363 | 762.4964 | 0 | 0 | 3610.3905 | 0 | 1047.3642 | 0.0018584 | 0.020099 | 225025.2388
8034.3442 | 1249.5279 | 1654.0022 | 984600.9237 | 0.097822 | 413331.1272 | 0 | 2965.4407 | 104.0732 | 0 | 0 | 4142.5656 | 0 | 1249.5279 | 0.010936 | 0.01414 | 16978542.0959
7995.2901 | 1389.0997 | 1501.3437 | 1549808.1791 | 0.076094 | 705233.7666 | 0 | 4091.0353 | 91.2044 | 0 | 0 | 5719.1258 | 0 | 1389.0997 | 0.014926 | 0.0091607 | 334702.2581
4998.1475 | 603.9016 | 876.4014 | 544879.9987 | 0.034318 | 250011.3057 | 0 | 1553.6438 | 927.6862 | 0 | 0 | 1651.0899 | 0 | 603.9016 | 0.0012512 | 0.022448 | 1975473.2833
15770.7195 | 1077.1583 | 1931.4701 | 845409.1524 | 0.05444 | 331300.6263 | 0 | 2550.4873 | 23.6624 | 0 | 0 | 2255.8497 | 0 | 1077.1583 | 0.045211 | 0.018834 | 350276.859
4139.8244 | 868.1745 | 1385.2756 | 560542.9471 | 0.018753 | 273528.0188 | 0 | 1844.7869 | 677.022 | 0 | 0 | 2356.3644 | 0 | 868.1745 | 0.0078433 | 0.022498 | 24256489.6681
3202.3261 | 889.4944 | 303.9731 | 925419.86 | 0.23938 | 390153.8181 | 0 | 2502.7666 | 92.62 | 0 | 0 | 3103.9729 | 0 | 889.4944 | 0.094287 | 0.016044 | 2576949.1202
2791.2039 | 849.5434 | 1640.7188 | 794182.4106 | 0.10315 | 333515.7713 | 0 | 2233.8807 | 92.8887 | 0 | 0 | 3314.2444 | 0 | 849.5434 | 0.012709 | 0.017652 | 8719093.9609
12773.7159 | 1357.0713 | 226.6126 | 1292472.2069 | 0.027499 | 579442.4313 | 0 | 3610.0208 | 223.0334 | 0 | 0 | 3206.5789 | 0 | 1357.0713 | 0.0016348 | 0.010456 | 11513099.2308
13800.5372 | 1749.6635 | 919.6673 | 1206944.7032 | 0.079681 | 574754.0831 | 0 | 3852.6855 | 786.5372 | 0 | 0 | 5783.1444 | 0 | 1749.6635 | 0.010136 | 0.0099153 | 4647821.0611
4852.3065 | 926.6545 | 2259.3949 | 648328.3078 | 0.09749 | 318754.6688 | 0 | 2056.3471 | 303.2837 | 0 | 0 | 3089.0298 | 0 | 926.6545 | 0.0088929 | 0.018908 | 1434370.4237
18321.8034 | 877.3921 | 1594.644 | 1097180.3341 | 0.29514 | 455966.2857 | 0 | 2790.4013 | 335.5175 | 0 | 0 | 2720.1324 | 0 | 877.3921 | 0.0052143 | 0.014209 | 807430.6734
18239.1211 | 1742.0084 | 1421.3876 | 1876803.8895 | 0.040913 | 817147.7181 | 0 | 5013.924 | 243.557 | 0 | 0 | 7656.9947 | 0 | 1742.0084 | 0.020227 | 0.0076256 | 26680167.605
18635.0995 | 1183.0288 | 1544.979 | 1144148.9139 | 0.12965 | 551470.1692 | 0 | 3177.4632 | 301.0759 | 0 | 0 | 4589.8361 | 0 | 1183.0288 | 0.011328 | 0.01166 | 2926720.1559
2304.8293 | 752.4227 | 1666.5668 | 616485.5992 | 0.24464 | 280003.6801 | 0 | 1826.8549 | 174.1293 | 0 | 0 | 2037.284 | 0 | 752.4227 | 0.019096 | 0.021834 | 1262763.2211
9292.0994 | 1110.3896 | 273.0543 | 1076118.8665 | 0.0087997 | 441561.3208 | 0 | 2986.2407 | 67.5857 | 0 | 0 | 3908.8726 | 0 | 1110.3896 | 0.17428 | 0.012826 | 16148028.8545
8343.4762 | 715.3649 | 1553.9014 | 513513.9984 | 0.017277 | 257859.934 | 0 | 1610.18 | 355.0816 | 0 | 0 | 1951.0557 | 0 | 715.3649 | 0.00037647 | 0.021532 | 1258769.9652
6661.0715 | 766.1847 | 201.7779 | 772420.9317 | 0.074104 | 363556.5619 | 0 | 2112.6944 | 35.8126 | 0 | 0 | 3167.167 | 0 | 766.1847 | 0.059391 | 0.017008 | 43459032.8924
5637.6509 | 1078.0865 | 699.5204 | 1017195.4458 | 0.071244 | 491121.805 | 0 | 2851.1747 | 191.1227 | 0 | 0 | 3269.1421 | 0 | 1078.0865 | 0.22095 | 0.012827 | 15301287.9664
24789.8648 | 1656.0769 | 613.2553 | 1750051.5709 | 0.034484 | 677142.024 | 0 | 4706.9641 | 650.4887 | 0 | 0 | 6405.8825 | 0 | 1656.0769 | 0.0019379 | 0.0094064 | 4157200.8561
8894.4103 | 1097.285 | 2110.6111 | 790062.9465 | 0.096088 | 366733.437 | 0 | 2474.0017 | 179.9597 | 0 | 0 | 3115.8143 | 0 | 1097.285 | 0.0035169 | 0.015578 | 15421453.5173
13800.1604 | 2062.8759 | 239.2938 | 1598282.2495 | 0.025973 | 759574.119 | 0 | 4848.2213 | 258.6501 | 0 | 0 | 7056.0531 | 0 | 2062.8759 | 0.0046624 | 0.0085723 | 4184403.308
28443.7291 | 2149.1154 | 2249.7902 | 1546178.3954 | 0.18808 | 669998.507 | 0 | 4843.391 | 1003.3923 | 0 | 0 | 4261.9218 | 0 | 2149.1154 | 0.011111 | 0.0093716 | 3007015.6333
11396.7625 | 1623.6792 | 1126.1193 | 1639726.8923 | 0.15359 | 643880.0368 | 0 | 4482.1104 | 98.77 | 0 | 0 | 5320.5991 | 0 | 1623.6792 | 0.0099865 | 0.0094312 | 4605394.7427
36897.3673 | 2165.4732 | 1328.1742 | 1877471.9814 | 0.052767 | 765411.0204 | 0 | 5437.8156 | 173.853 | 0 | 0 | 7854.8364 | 0 | 2165.4732 | 0.007711 | 0.008351 | 5308123.6848
6599.6897 | 2042.8529 | 223.2064 | 1578710.15 | 0.0054505 | 615463.3639 | 0 | 4794.0806 | 626.6454 | 0 | 0 | 4279.4717 | 0 | 2042.8529 | 0.0098304 | 0.0092383 | 1566069.1139
5883.1693 | 926.2251 | 1623.8065 | 692397.2783 | 0.041304 | 337901.1918 | 0 | 2132.8172 | 743.9091 | 0 | 0 | 2965.9096 | 0 | 926.2251 | 0.011099 | 0.018831 | 5265195.8823
14881.1119 | 947.3976 | 424.5451 | 763223.2869 | 0.086219 | 349222.8225 | 0 | 2277.5416 | 47.0231 | 0 | 0 | 2497.4367 | 0 | 947.3976 | 0.0026991 | 0.017205 | 1355934.8126
5780.4794 | 1477.9558 | 819.559 | 929808.4361 | 0.091826 | 440507.2017 | 0 | 3097.859 | 155.851 | 0 | 0 | 4529.8616 | 0 | 1477.9558 | 0.0043221 | 0.012743 | 1723337.8158
8975.8462 | 1407.0173 | 1467.9916 | 1158205.132 | 0.23419 | 522927.9347 | 0 | 3425.5884 | 885.5818 | 0 | 0 | 5372.3102 | 0 | 1407.0173 | 0.0018568 | 0.011571 | 2112970.2139
36199.9442 | 2165.7544 | 495.0877 | 1944156.4233 | 0.048783 | 775931.2699 | 0 | 5554.4583 | 114.1613 | 0 | 0 | 5479.8518 | 0 | 2165.7544 | 0.0060373 | 0.0083982 | 1888357.2295
8248.5565 | 1410.4568 | 1533.9859 | 890409.0434 | 0.075166 | 414939.9484 | 0 | 2961.7274 | 290.5353 | 0 | 0 | 4312.5945 | 0 | 1410.4568 | 0.0068185 | 0.013407 | 515176.8344
8039.7046 | 1283.8388 | 644.9261 | 929409.1015 | 0.036951 | 402146.8523 | 0 | 2903.384 | 87.3386 | 0 | 0 | 4088.6126 | 0 | 1283.8388 | 0.0095204 | 0.015881 | 1540613.4572
12019.6216 | 653.7072 | 621.9601 | 691554.2088 | 0.078838 | 281908.8002 | 0 | 1859.3037 | 676.8328 | 0 | 0 | 2489.2205 | 0 | 653.7072 | 0.00087987 | 0.019592 | 47024637.096
21566.215 | 1379.346 | 953.8611 | 1175251.4279 | 0.023225 | 494933.2342 | 0 | 3427.7106 | 373.164 | 0 | 0 | 4385.4989 | 0 | 1379.346 | 0.035384 | 0.011195 | 2148150.0371
6198.194 | 1241.3109 | 242.5953 | 937912.1741 | 0.1789 | 438866.1611 | 0 | 2875.7679 | 1207.626 | 0 | 0 | 2715.8227 | 0 | 1241.3109 | 0.0038052 | 0.013573 | 1278209.1784
13592.6474 | 1080.1201 | 992.2754 | 1010530.2533 | 0.1169 | 406327.182 | 0 | 2841.5742 | 500.8638 | 0 | 0 | 4061.169 | 0 | 1080.1201 | 0.020922 | 0.016025 | 1175740.9648
9542.9859 | 1449.428 | 1645.1377 | 1147705.0984 | 0.037521 | 449057.6188 | 0 | 3449.603 | 106.6902 | 0 | 0 | 4332.2185 | 0 | 1449.428 | 0.091064 | 0.014337 | 5564677.6091
11525.7516 | 1035.4219 | 639.6954 | 786917.4522 | 0.046337 | 314100.9092 | 0 | 2406.7578 | 656.6123 | 0 | 0 | 2149.2412 | 0 | 1035.4219 | 0.0015058 | 0.01787 | 696113.2225
40665.1953 | 1965.5119 | 505.3948 | 2262471.0665 | 0.046896 | 881095.728 | 0 | 5910.0128 | 653.6915 | 0 | 0 | 8169.1097 | 0 | 1965.5119 | 0.059647 | 0.0069972 | 1477941.3423
4385.0959 | 1110.9448 | 516.1458 | 692755.4259 | 0.071729 | 309588.0035 | 0 | 2317.8395 | 654.5377 | 0 | 0 | 2396.7866 | 0 | 1110.9448 | 0.0028059 | 0.018558 | 8446807.7484
39612.7397 | 2059.0507 | 436.1324 | 1793557.0583 | 0.12258 | 890025.3254 | 0 | 5185.1503 | 126.4494 | 0 | 0 | 6763.1623 | 0 | 2059.0507 | 0.011541 | 0.00731 | 3175415.4425
13771.6878 | 1205.4123 | 1577.7026 | 865919.8569 | 0.086997 | 422680.5195 | 0 | 2714.3079 | 1016.9532 | 0 | 0 | 3486.8363 | 0 | 1205.4123 | 0.0034694 | 0.014093 | 4084885.7963
23313.6325 | 1715.9834 | 950.7307 | 1816730.4724 | 0.18338 | 727048.534 | 0 | 4883.1183 | 1007.3276 | 0 | 0 | 7010.7929 | 0 | 1715.9834 | 0.035288 | 0.0083839 | 36102375.0006
3374.0346 | 908.4059 | 1809.1427 | 715419.0974 | 0.1685 | 302271.4354 | 0 | 2155.2014 | 88.1914 | 0 | 0 | 2800.8499 | 0 | 908.4059 | 0.14023 | 0.020251 | 4880048.3898
12846.4253 | 1478.7264 | 180.1928 | 1210772.4779 | 0.0046158 | 520258.582 | 0 | 3588.9005 | 19.9423 | 0 | 0 | 4670.4489 | 0 | 1478.7264 | 0.0083382 | 0.011973 | 1177794.2369
8632.0453 | 890.1502 | 1384.9087 | 567046.2565 | 0.049766 | 248269.5397 | 0 | 1878.0722 | 399.5578 | 0 | 0 | 2642.0631 | 0 | 890.1502 | 0.0040932 | 0.023682 | 4756227.3812
2939.3307 | 976.3222 | 1918.504 | 721158.5764 | 0.22533 | 322804.5064 | 0 | 2233.0143 | 593.0889 | 0 | 0 | 3342.8489 | 0 | 976.3222 | 0.0070767 | 0.018587 | 688578.5096
4297.9529 | 1146.2644 | 1118.0585 | 1085810.8947 | 0.033255 | 506757.4885 | 0 | 3038.9652 | 289.7165 | 0 | 0 | 3295.5466 | 0 | 1146.2644 | 0.0018827 | 0.010988 | 4169278.1721
20120.9714 | 2049.6347 | 348.4109 | 1531740.8324 | 0.035836 | 691741.361 | 0 | 4718.8908 | 201.4272 | 0 | 0 | 5617.0344 | 0 | 2049.6347 | 0.013438 | 0.00919 | 59733447.17
6418.8842 | 1432.9607 | 1026.9528 | 1046443.1372 | 0.11869 | 407724.2551 | 0 | 3256.4659 | 36.7254 | 0 | 0 | 3743.6749 | 0 | 1432.9607 | 0.054707 | 0.014649 | 10047657.658
8762.7257 | 2260.7543 | 928.2139 | 2069876.6121 | 0.087146 | 933099.7695 | 0 | 5868.6696 | 256.6807 | 0 | 0 | 6334.437 | 0 | 2260.7543 | 0.0033888 | 0.0065819 | 3751125.7305
14300.2165 | 1211.8465 | 413.6485 | 803371.9478 | 0.011572 | 332120.365 | 0 | 2611.587 | 200.7262 | 0 | 0 | 2530.0209 | 0 | 1211.8465 | 0.13256 | 0.017483 | 1564316.5532
6118.6387 | 2398.4755 | 206.2448 | 1468275.1901 | 0.030354 | 696212.8228 | 0 | 4956.3776 | 66.7225 | 0 | 0 | 5677.8834 | 0 | 2398.4755 | 0.00202 | 0.0082115 | 756538.8072
3512.7568 | 2060.192 | 400.4794 | 2069778.9871 | 0.087607 | 865196.7803 | 0 | 5668.2869 | 147.9891 | 0 | 0 | 6064.9499 | 0 | 2060.192 | 0.0080416 | 0.0064859 | 18923994.445
11258.8332 | 913.3474 | 1168.1011 | 557472.1938 | 0.17388 | 263145.4591 | 0 | 1884.5226 | 194.662 | 0 | 0 | 2805.8574 | 0 | 913.3474 | 0.010635 | 0.021839 | 448318.01
4916.6343 | 1132.5207 | 340.665 | 838709.764 | 0.05142 | 400852.2281 | 0 | 2594.0629 | 839.0278 | 0 | 0 | 4039.8121 | 0 | 1132.5207 | 0.031773 | 0.015894 | 26759385.4435
8601.0097 | 736.7114 | 1208.6005 | 734585.3116 | 0.17035 | 341907.9492 | 0 | 2017.2508 | 86.3766 | 0 | 0 | 2705.1592 | 0 | 736.7114 | 0.0017207 | 0.018321 | 174808.9006
13967.2742 | 1172.6168 | 964.3333 | 690590.7139 | 0.1445 | 323359.4332 | 0 | 2375.6266 | 291.3675 | 0 | 0 | 3237.0303 | 0 | 1172.6168 | 0.00239 | 0.017688 | 7106335.5746
10240.0602 | 1107.2618 | 1681.4356 | 697593.3095 | 0.051244 | 353087.0174 | 0 | 2322.6049 | 47.7643 | 0 | 0 | 3033.3144 | 0 | 1107.2618 | 0.11988 | 0.01738 | 802680.5456
6214.9335 | 1106.3054 | 1098.8661 | 1034046.3678 | 0.18219 | 500916.0469 | 0 | 2908.7487 | 88.7891 | 0 | 0 | 3883.4132 | 0 | 1106.3054 | 0.0017698 | 0.012092 | 2806779.2464
36766.7349 | 1789.3766 | 1414.9866 | 1663746.9256 | 0.19327 | 775587.1809 | 0 | 4689.4327 | 448.4857 | 0 | 0 | 7372.3463 | 0 | 1789.3766 | 0.0096823 | 0.008223 | 11931412.1179
7760.7385 | 2224.2885 | 2342.5324 | 1402842.6653 | 0.1107 | 599778.7195 | 0 | 4668.3172 | 1090.6951 | 0 | 0 | 4557.3984 | 0 | 2224.2885 | 0.028304 | 0.0094541 | 2037621.7454
13176.6523 | 1136.5847 | 3009.0376 | 835350.9258 | 0.019066 | 387354.2709 | 0 | 2592.2587 | 859.4716 | 0 | 0 | 3493.4578 | 0 | 1136.5847 | 0.25412 | 0.015944 | 10526738.7014
15586.9376 | 1272.3518 | 992.4095 | 980215.6866 | 0.083625 | 484468.4494 | 0 | 2980.5728 | 40.4908 | 0 | 0 | 4203.3657 | 0 | 1272.3518 | 0.090836 | 0.013435 | 250013.2679
9717.619 | 1610.7168 | 473.9553 | 1395451.3373 | 0.028858 | 612897.0921 | 0 | 4042.9185 | 51.3556 | 0 | 0 | 6381.3903 | 0 | 1610.7168 | 0.31918 | 0.010428 | 806258.4739
23508.8531 | 2658.8767 | 647.9917 | 1821683.4778 | 0.096201 | 839338.5415 | 0 | 5833.0092 | 801.2231 | 0 | 0 | 6226.1706 | 0 | 2658.8767 | 0.005015 | 0.0066741 | 1661040.1858
22171.0799 | 1449.222 | 1150.2846 | 1133605.4479 | 0.23781 | 459688.5568 | 0 | 3424.7939 | 181.8678 | 0 | 0 | 3195.038 | 0 | 1449.222 | 0.0018536 | 0.012922 | 2376740.6593
6225.3493 | 486.6675 | 1244.2649 | 515555.0524 | 0.061944 | 228810.6374 | 0 | 1385.4433 | 44.3865 | 0 | 0 | 1757.4707 | 0 | 486.6675 | 0.0035742 | 0.026339 | 1806693.9241
13520.6014 | 1588.1173 | 1481.7739 | 1294929.2456 | 0.028299 | 603616.7765 | 0 | 3844.9511 | 970.9529 | 0 | 0 | 4330.8257 | 0 | 1588.1173 | 0.0046608 | 0.010607 | 5369486.4795
15260.2123 | 3004.416 | 465.0941 | 1932710.5265 | 0.014166 | 871454.3139 | 0 | 6371.6837 | 371.779 | 0 | 0 | 8508.5228 | 0 | 3004.416 | 0.0067659 | 0.0067455 | 1077899.5386
3166.915 | 1158.7669 | 1629.9026 | 823621.7353 | 0.079134 | 359820.2169 | 0 | 2593.9352 | 614.6187 | 0 | 0 | 2363.0893 | 0 | 1158.7669 | 0.014065 | 0.015647 | 1028753.0469
7545.9128 | 1636.3073 | 850.5325 | 1057237.4348 | 0.028406 | 524085.507 | 0 | 3478.2933 | 1118.4387 | 0 | 0 | 5174.1989 | 0 | 1636.3073 | 0.010091 | 0.010995 | 2874446.4153
21107.3835 | 1161.786 | 594.3277 | 1173283.9515 | 0.03914 | 493120.5027 | 0 | 3207.097 | 66.0224 | 0 | 0 | 3596.7421 | 0 | 1161.786 | 0.0013758 | 0.01282 | 4642746.1094
16032.7883 | 1165.298 | 1647.6822 | 785990.2974 | 0.1027 | 394239.1542 | 0 | 2534.7894 | 227.8057 | 0 | 0 | 3531.449 | 0 | 1165.298 | 0.0010689 | 0.014694 | 382017.0868
5721.9038 | 1133.4926 | 2679.6632 | 893573.7815 | 0.2613 | 362455.099 | 0 | 2690.7688 | 874.9807 | 0 | 0 | 3510.8942 | 0 | 1133.4926 | 0.085276 | 0.015875 | 873360.6559
16256.4227 | 1824.0526 | 1035.8525 | 1406689.5696 | 0.03123 | 653678.1695 | 0 | 4275.4924 | 216.6743 | 0 | 0 | 6412.9972 | 0 | 1824.0526 | 0.023711 | 0.0091711 | 6188051.6384
18099.7966 | 1034.1976 | 1142.9787 | 892322.8257 | 0.050935 | 411844.394 | 0 | 2589.4642 | 827.8883 | 0 | 0 | 3258.3139 | 0 | 1034.1976 | 0.016019 | 0.014983 | 8945916.6116
29238.2865 | 2507.766 | 425.2137 | 2027481.3138 | 0.006304 | 863526.6224 | 0 | 6041.272 | 119.6688 | 0 | 0 | 6266.0013 | 0 | 2507.766 | 0.0034698 | 0.0064859 | 17848778.5602
5663.7403 | 1344.5154 | 466.1529 | 875204.5917 | 0.059334 | 411837.5595 | 0 | 2869.3698 | 407.7367 | 0 | 0 | 3590.6346 | 0 | 1344.5154 | 0.0065353 | 0.013445 | 7030618.4236
11472.9413 | 716.2485 | 1436.0796 | 558300.8421 | 0.099958 | 275059.3506 | 0 | 1689.2136 | 1018.9027 | 0 | 0 | 1723.64 | 0 | 716.2485 | 0.051009 | 0.021071 | 17040879.8353
2695.9206 | 669.773 | 705.085 | 690720.6642 | 0.036842 | 285960.1454 | 0 | 1873.887 | 126.5166 | 0 | 0 | 1620.0332 | 0 | 669.773 | 0.0035817 | 0.019625 | 234761.3418
12722.9481 | 2532.7058 | 192.7579 | 2306331.3015 | 0.019843 | 1053596.3349 | 0 | 6552.7515 | 1003.1873 | 0 | 0 | 9893.5726 | 0 | 2532.7058 | 0.017635 | 0.0054276 | 1833933.1324
12131.9737 | 1610.5556 | 1104.4128 | 869382.974 | 0.29792 | 424400.7032 | 0 | 3124.7873 | 1718.9698 | 0 | 0 | 3955.3221 | 0 | 1610.5556 | 0.0040867 | 0.013214 | 2007506.5565
8475.1247 | 901.8344 | 676.1628 | 829082.6774 | 0.15527 | 340761.2026 | 0 | 2346.9802 | 588.2611 | 0 | 0 | 3740.0963 | 0 | 901.8344 | 0.00063969 | 0.017235 | 744170.4273
10606.4267 | 1145.2476 | 866.3182 | 903759.1945 | 0.1811 | 390417.4516 | 0 | 2720.2765 | 779.3964 | 0 | 0 | 3421.5161 | 0 | 1145.2476 | 0.046249 | 0.014805 | 988890.9667
18287.6204 | 3101.125 | 2481.689 | 2272002.0363 | 0.1296 | 960184.7925 | 0 | 7060.2755 | 822.1132 | 0 | 0 | 8767.6054 | 0 | 3101.125 | 0.0025539 | 0.0064917 | 8039592.1938
3217.8077 | 1278.4881 | 2490.4031 | 1389822.3358 | 0.053653 | 565757.8617 | 0 | 3701.4471 | 710.4162 | 0 | 0 | 5715.1714 | 0 | 1278.4881 | 0.0078631 | 0.010418 | 4098754.5053
14373.0395 | 697.2644 | 250.2957 | 701686.9411 | 0.080698 | 324165.8645 | 0 | 1920.4662 | 19.0252 | 0 | 0 | 1929.2637 | 0 | 697.2644 | 0.002241 | 0.017472 | 1075358.1443
8429.6925 | 1027.5398 | 1470.7588 | 1112107.649 | 0.044226 | 496061.6756 | 0 | 2966.3346 | 278.4234 | 0 | 0 | 3061.4655 | 0 | 1027.5398 | 0.0091177 | 0.012654 | 13977839.9365
17484.1752 | 1517.9376 | 324.1554 | 1107960.4591 | 0.021378 | 553032.1448 | 0 | 3448.64 | 1602.0718 | 0 | 0 | 3982.1582 | 0 | 1517.9376 | 0.14024 | 0.0101 | 6501676.2003
19103.9793 | 1772.8518 | 529.004 | 1303618.904 | 0.033019 | 559119.7808 | 0 | 4044.5263 | 242.2312 | 0 | 0 | 4516.057 | 0 | 1772.8518 | 0.0011215 | 0.010457 | 121192077.2092
6005.4343 | 893.1726 | 566.9271 | 821928.2831 | 0.047125 | 319798.0719 | 0 | 2325.8493 | 514.2941 | 0 | 0 | 3068.6548 | 0 | 893.1726 | 0.017106 | 0.017918 | 780316.9221
8300.0512 | 573.9167 | 2301.1905 | 759033.3258 | 0.05467 | 309951.9501 | 0 | 1897.4011 | 177.1282 | 0 | 0 | 1886.5134 | 0 | 573.9167 | 0.0071113 | 0.021043 | 3384199.671
8214.0707 | 876.4206 | 1030.5501 | 643502.6788 | 0.25381 | 298654.5486 | 0 | 1997.7803 | 189.8644 | 0 | 0 | 2331.2384 | 0 | 876.4206 | 0.025421 | 0.018902 | 22974765.8005
12697.9999 | 3032.1336 | 136.618 | 2261613.1365 | 0.10952 | 897666.2 | 0 | 6973.2762 | 61.6652 | 0 | 0 | 6685.6544 | 0 | 3032.1336 | 0.0012421 | 0.006452 | 1103107.63
19152.8327 | 1153.7673 | 812.6713 | 988100.4941 | 0.028126 | 409743.1934 | 0 | 2875.9539 | 247.7734 | 0 | 0 | 4298.5246 | 0 | 1153.7673 | 0.003937 | 0.015434 | 8563647.7765
7868.1649 | 768.1388 | 957.9745 | 741463.281 | 0.068547 | 289273.5406 | 0 | 2060.6252 | 217.0919 | 0 | 0 | 2831.7614 | 0 | 768.1388 | 0.011177 | 0.021672 | 1769325.4753
14632.8709 | 996.4044 | 398.1373 | 753492.3843 | 0.31406 | 301709.8061 | 0 | 2309.4828 | 29.5841 | 0 | 0 | 2096.0418 | 0 | 996.4044 | 0.0060348 | 0.019418 | 1572817.0155
27774.1985 | 2112.8345 | 1003.1564 | 1439655.0591 | 0.090051 | 673177.0331 | 0 | 4621.294 | 48.7618 | 0 | 0 | 5025.9217 | 0 | 2112.8345 | 0.0026942 | 0.0084003 | 4194635.2313
14893.071 | 1250.0369 | 284.9848 | 999656.5175 | 0.024251 | 433880.1994 | 0 | 2992.2203 | 114.1079 | 0 | 0 | 4300.6339 | 0 | 1250.0369 | 0.13546 | 0.014456 | 911689.3419
14317.0435 | 967.0209 | 1608.6281 | 848949.9479 | 0.024229 | 347300.7698 | 0 | 2446.7206 | 679.8906 | 0 | 0 | 2837.3259 | 0 | 967.0209 | 0.0062202 | 0.018435 | 1701202.9051
4758.714 | 1059.1071 | 566.0887 | 891089.0659 | 0.14527 | 416563.0848 | 0 | 2612.1773 | 237.9031 | 0 | 0 | 2713.4927 | 0 | 1059.1071 | 0.0045619 | 0.013837 | 8196431.7253
9722.0684 | 1292.6125 | 1532.936 | 1255082.4626 | 0.17703 | 590923.2525 | 0 | 3480.4307 | 557.9811 | 0 | 0 | 4613.9361 | 0 | 1292.6125 | 0.023871 | 0.0099288 | 942583.236
5001.6463 | 1944.2296 | 786.2295 | 2075357.0171 | 0.11792 | 913546.4789 | 0 | 5562.2604 | 684.0056 | 0 | 0 | 5259.335 | 0 | 1944.2296 | 0.042714 | 0.0066607 | 8934795.475
8173.4995 | 1083.8792 | 1080.463 | 1020761.698 | 0.17164 | 494678.9518 | 0 | 2863.1803 | 760.1881 | 0 | 0 | 2480.7512 | 0 | 1083.8792 | 0.0094911 | 0.012109 | 3241585.3869
15094.4646 | 1434.8337 | 900.3562 | 996466.7184 | 0.032669 | 468160.4536 | 0 | 3171.1285 | 452.3692 | 0 | 0 | 4232.4656 | 0 | 1434.8337 | 0.00064638 | 0.012294 | 26621496.6722
22012.5898 | 1120.4733 | 254.6083 | 1249355.1276 | 0.056022 | 491977.3945 | 0 | 3298.5979 | 138.4517 | 0 | 0 | 5167.5682 | 0 | 1120.4733 | 0.0024737 | 0.011258 | 9732347.9294
8125.3647 | 1049.1107 | 193.3607 | 712782.1626 | 0.021454 | 340157.4144 | 0 | 2291.0593 | 150.0383 | 0 | 0 | 2300.6324 | 0 | 1049.1107 | 0.0029865 | 0.018622 | 12618804.646
9252.9668 | 1190.8068 | 172.9957 | 995552.0238 | 0.089404 | 386611.2023 | 0 | 2925.9313 | 296.8892 | 0 | 0 | 4450.7336 | 0 | 1190.8068 | 0.028032 | 0.014499 | 8988568.6091
16481.542 | 1854.0227 | 105.7841 | 1698815.9806 | 0.015983 | 717095.4574 | 0 | 4815.1602 | 236.8986 | 0 | 0 | 5280.2836 | 0 | 1854.0227 | 0.0017307 | 0.0083853 | 632801.7915
11725.2617 | 1565.8813 | 314.2487 | 1075980.3196 | 0.088918 | 535028.8011 | 0 | 3440.6958 | 1050.9139 | 0 | 0 | 3409.9305 | 0 | 1565.8813 | 0.073398 | 0.010988 | 1676585.8095
6740.2216 | 989.3666 | 2438.6075 | 711980.3328 | 0.030174 | 302262.601 | 0 | 2230.0203 | 97.7797 | 0 | 0 | 2282.6188 | 0 | 989.3666 | 0.068202 | 0.020515 | 849096.9489
2128.2095 | 1129.262 | 1725.8669 | 711487.6385 | 0.031522 | 330355.6292 | 0 | 2368.8119 | 198.2958 | 0 | 0 | 2576.3421 | 0 | 1129.262 | 0.0019923 | 0.01763 | 2080039.8932
25256.1095 | 1971.5583 | 707.1819 | 1461940.8079 | 0.041598 | 584499.5439 | 0 | 4519.1522 | 39.4436 | 0 | 0 | 7008.4354 | 0 | 1971.5583 | 0.0082354 | 0.0098947 | 602036.3841
2968.5311 | 801.8565 | 562.0318 | 705809.604 | 0.15602 | 315311.0567 | 0 | 2032.0697 | 441.6826 | 0 | 0 | 2908.9768 | 0 | 801.8565 | 0.02979 | 0.018546 | 381611.3899
13585.7694 | 1951.2546 | 1633.8209 | 1226849.7579 | 0.22809 | 605055.9354 | 0 | 4088.6584 | 985.0413 | 0 | 0 | 5059.8533 | 0 | 1951.2546 | 0.08326 | 0.010584 | 5097794.496
5560.4466 | 3065.531 | 314.4099 | 2361075.4853 | 0.024969 | 948211.2542 | 0 | 7180.1736 | 34.3993 | 0 | 0 | 9171.5029 | 0 | 3065.531 | 0.18757 | 0.0063829 | 16440210.216
6205.3699 | 1920.5543 | 770.7864 | 1454341.444 | 0.024583 | 655704.8237 | 0 | 4454.9765 | 57.8778 | 0 | 0 | 5483.9854 | 0 | 1920.5543 | 0.0073322 | 0.0088898 | 3229225.5886
25438.7145 | 2110.1634 | 165.368 | 1673229.6527 | 0.20858 | 757265.1098 | 0 | 5026.2068 | 1972.9433 | 0 | 0 | 6958.8038 | 0 | 2110.1634 | 0.0030251 | 0.008091 | 8066002.4303
14179.8047 | 1010.2627 | 1454.1724 | 841968.8808 | 0.061427 | 383426.3979 | 0 | 2477.7052 | 785.3594 | 0 | 0 | 2752.2566 | 0 | 1010.2627 | 0.013972 | 0.016337 | 4465456.0778
17437.3926 | 1443.4899 | 234.3052 | 1343464.0056 | 0.030768 | 589026.226 | 0 | 3785.2675 | 409.371 | 0 | 0 | 5169.2537 | 0 | 1443.4899 | 0.021666 | 0.009448 | 31402442.1763
7947.4743 | 1040.9532 | 276.2916 | 836430.7957 | 0.069812 | 332752.7252 | 0 | 2498.6784 | 96.1226 | 0 | 0 | 3743.0333 | 0 | 1040.9532 | 0.07209 | 0.01863 | 1649736.6361
7999.7136 | 746.1592 | 1274.2384 | 838148.3766 | 0.048628 | 365220.6672 | 0 | 2207.396 | 1678.2164 | 0 | 0 | 2739.2128 | 0 | 746.1592 | 0.0018329 | 0.017073 | 433976.8325
20325.8181 | 1878.0289 | 930.1354 | 1291794.7715 | 0.10346 | 587614.7737 | 0 | 4128.8873 | 716.5768 | 0 | 0 | 4513.9148 | 0 | 1878.0289 | 0.0008339 | 0.010382 | 493535.9823
14457.4145 | 1925.4218 | 707.9362 | 1368146.456 | 0.082383 | 608360.1092 | 0 | 4309.4283 | 154.0851 | 0 | 0 | 3829.4805 | 0 | 1925.4218 | 0.019369 | 0.0095926 | 37346823.6517
5026.2106 | 846.2253 | 495.8682 | 723143.6434 | 0.1078 | 284395.2635 | 0 | 2106.6083 | 1179.8431 | 0 | 0 | 2943.722 | 0 | 846.2253 | 0.08715 | 0.021702 | 2557992.2687
15410.2282 | 1210.5681 | 616.8757 | 1060134.7205 | 0.1202 | 423291.9636 | 0 | 3058.3527 | 165.0615 | 0 | 0 | 4412.7461 | 0 | 1210.5681 | 0.026405 | 0.014187 | 158732.7374
26252.3438 | 2008.1243 | 1980.2286 | 1411284.8219 | 0.14016 | 584149.6482 | 0 | 4467.2615 | 1668.7929 | 0 | 0 | 3995.5225 | 0 | 2008.1243 | 0.0084904 | 0.0099241 | 3333286.0302
9266.6605 | 904.6268 | 465.7283 | 636201.07 | 0.034251 | 304706.3 | 0 | 2013.1963 | 49.8572 | 0 | 0 | 2516.7099 | 0 | 904.6268 | 0.061037 | 0.019726 | 1039955.573
5485.4237 | 2361.1727 | 881.2068 | 1846307.8956 | 0.010697 | 772495.1425 | 0 | 5578.7934 | 209.1306 | 0 | 0 | 5174.6518 | 0 | 2361.1727 | 0.22448 | 0.0084539 | 2117416.2236
12780.0422 | 538.2846 | 204.202 | 536813.762 | 0.18879 | 267552.9144 | 0 | 1474.066 | 664.0639 | 0 | 0 | 2268.5216 | 0 | 538.2846 | 0.10151 | 0.023167 | 17341266.0446
10225.3966 | 2543.8847 | 360.5514 | 2150099.7651 | 0.026338 | 871640.1647 | 0 | 6291.2924 | 25.8263 | 0 | 0 | 5696.5181 | 0 | 2543.8847 | 0.00078874 | 0.0065309 | 8231842.2375
2630.7779 | 968.8963 | 156.1149 | 941102.3281 | 0.015453 | 364061.2658 | 0 | 2609.3953 | 512.6176 | 0 | 0 | 2263.5224 | 0 | 968.8963 | 0.045322 | 0.015851 | 34762561.5669
30882.8942 | 2177.3006 | 854.0444 | 1911453.6781 | 0.019608 | 858381.8487 | 0 | 5508.9192 | 175.0699 | 0 | 0 | 6157.1416 | 0 | 2177.3006 | 0.0090339 | 0.0069956 | 16661818.2487
5220.5987 | 1061.9589 | 1304.6059 | 908936.9278 | 0.052357 | 353330.9232 | 0 | 2646.168 | 254.0533 | 0 | 0 | 4070.7223 | 0 | 1061.9589 | 0.0020784 | 0.018369 | 5680235.5725
9359.5911 | 1259.0428 | 817.5432 | 1524528.3534 | 0.067477 | 589889.791 | 0 | 3917.093 | 39.6698 | 0 | 0 | 5679.0506 | 0 | 1259.0428 | 0.24458 | 0.0096361 | 517149.5441
10196.3071 | 2389.163 | 1309.8943 | 2313665.2946 | 0.18962 | 998546.2872 | 0 | 6422.2567 | 914.756 | 0 | 0 | 7691.3753 | 0 | 2389.163 | 0.052073 | 0.0063734 | 3166655.5844
19641.7251 | 1301.3644 | 680.7356 | 933615.1252 | 0.090726 | 432414.5736 | 0 | 2928.2184 | 278.9507 | 0 | 0 | 3625.4158 | 0 | 1301.3644 | 0.0027591 | 0.014023 | 806616.1458
15097.1846 | 1012.6784 | 2071.832 | 841439.4335 | 0.1916 | 368691.6553 | 0 | 2479.1928 | 664.9659 | 0 | 0 | 3306.081 | 0 | 1012.6784 | 0.0016476 | 0.015079 | 13853901.6106
5509.5923 | 1595.412 | 851.5252 | 922053.3873 | 0.026251 | 455246.6907 | 0 | 3201.578 | 15.7228 | 0 | 0 | 4691.7108 | 0 | 1595.412 | 0.094123 | 0.012288 | 11003908.8718
8402.3168 | 714.7279 | 167.1015 | 584465.2136 | 0.051409 | 286698.8459 | 0 | 1733.3515 | 246.3878 | 0 | 0 | 1574.7803 | 0 | 714.7279 | 0.011189 | 0.02049 | 68967936.1921
10383.9555 | 1425.9386 | 1133.5183 | 1378439.7337 | 0.12328 | 592452.9999 | 0 | 3828.7781 | 123.9521 | 0 | 0 | 5538.8591 | 0 | 1425.9386 | 0.012443 | 0.009831 | 1348668.1789
14610.6707 | 2198.8505 | 1338.033 | 1569326.389 | 0.22407 | 660055.6485 | 0 | 4933.4317 | 98.7953 | 0 | 0 | 5308.1735 | 0 | 2198.8505 | 0.059061 | 0.008509 | 145206172.142
9021.993 | 1214.9395 | 2118.234 | 880338.6113 | 0.04121 | 425512.9897 | 0 | 2748.9787 | 1442.5268 | 0 | 0 | 2930.907 | 0 | 1214.9395 | 0.0014935 | 0.01348 | 3453757.4088
18113.3141 | 3411.948 | 640.1725 | 2479208.7982 | 0.0581 | 1172371.3146 | 0 | 7732.1245 | 9.7926 | 0 | 0 | 8012.6454 | 0 | 3411.948 | 0.0099604 | 0.004956 | 8443911.0196
2892.2643 | 1104.5771 | 1529.9075 | 913274.6757 | 0.21379 | 360422.452 | 0 | 2696.2811 | 132.5044 | 0 | 0 | 4242.5402 | 0 | 1104.5771 | 0.0061584 | 0.01767 | 3243079.519
5156.1632 | 1036.713 | 109.4382 | 1180666.0362 | 0.051504 | 488107.1033 | 0 | 3095.1238 | 279.9978 | 0 | 0 | 4610.2958 | 0 | 1036.713 | 0.00086267 | 0.012226 | 20619671.7505
26189.6561 | 2356.4145 | 816.8113 | 1532331.2371 | 0.069449 | 686404.2971 | 0 | 5026.1656 | 205.491 | 0 | 0 | 5558.0795 | 0 | 2356.4145 | 0.059165 | 0.0085139 | 23603914.2545
7288.5003 | 2278.4771 | 1168.7821 | 1641198.5761 | 0.2095 | 697541.3339 | 0 | 5138.3337 | 50.4327 | 0 | 0 | 7473.0301 | 0 | 2278.4771 | 0.0057412 | 0.0084088 | 1323117.3061
18430.0565 | 1414.1355 | 288.8845 | 1251637.5371 | 0.026241 | 489075.4917 | 0 | 3595.7303 | 380.8877 | 0 | 0 | 5577.5845 | 0 | 1414.1355 | 0.020496 | 0.012552 | 70089056.2898
11171.8864 | 1432.8438 | 467.1984 | 1379208.383 | 0.069958 | 542253.4589 | 0 | 3837.0125 | 955.3545 | 0 | 0 | 3715.6414 | 0 | 1432.8438 | 0.074001 | 0.011107 | 2228552.0657
6156.8611 | 1199.3914 | 1831.937 | 889592.8953 | 0.02048 | 383582.9935 | 0 | 2749.6061 | 469.2778 | 0 | 0 | 3175.3748 | 0 | 1199.3914 | 0.034851 | 0.015952 | 5441765.0055
9835.6071 | 2097.1633 | 204.8707 | 1394386.7675 | 0.003514 | 600944.0555 | 0 | 4526.6586 | 5.8635 | 0 | 0 | 6365.0897 | 0 | 2097.1633 | 0.22053 | 0.0099592 | 3300547.7246
3103.3882 | 717.2568 | 335.4819 | 619700.5401 | 0.092586 | 291197.0539 | 0 | 1797.3604 | 33.772 | 0 | 0 | 2101.3969 | 0 | 717.2568 | 0.00093163 | 0.019754 | 716608.1194
2855.0911 | 1599.3766 | 1754.5854 | 1121111.9141 | 0.029443 | 543170.3548 | 0 | 3552.8857 | 249.6113 | 0 | 0 | 3458.5315 | 0 | 1599.3766 | 0.014822 | 0.0118 | 455731.2024
6429.8954 | 1040.7355 | 339.4809 | 723663.2543 | 0.10992 | 351602.7113 | 0 | 2301.6858 | 726.3313 | 0 | 0 | 2388.2038 | 0 | 1040.7355 | 0.046825 | 0.015995 | 728268.42
3626.0629 | 953.6657 | 1345.2655 | 847911.8979 | 0.048112 | 330796.555 | 0 | 2431.5773 | 840.234 | 0 | 0 | 3560.5964 | 0 | 953.6657 | 0.10986 | 0.01708 | 753146.5964
18652.2851 | 901.9329 | 598.1237 | 969714.8281 | 0.099448 | 436846.4643 | 0 | 2592.4765 | 91.9601 | 0 | 0 | 3797.7696 | 0 | 901.9329 | 0.090865 | 0.013619 | 36745640.0576
12405.8839 | 628.5789 | 565.5688 | 578893.3853 | 0.060206 | 285235.9066 | 0 | 1637.6302 | 937.8113 | 0 | 0 | 1749.0211 | 0 | 628.5789 | 0.039324 | 0.022478 | 1298473.9938
2835.5185 | 1346.9752 | 450.8715 | 822700.0559 | 0.067183 | 380882.478 | 0 | 2780.2068 | 303.3748 | 0 | 0 | 2861.5255 | 0 | 1346.9752 | 0.0033987 | 0.015488 | 257419.8842
16833.4827 | 1876.3144 | 545.1251 | 1581425.5857 | 0.074515 | 728487.8915 | 0 | 4632.571 | 338.2423 | 0 | 0 | 5581.1043 | 0 | 1876.3144 | 0.0028403 | 0.0088664 | 32874190.3136
14796.6696 | 1454.8933 | 1219.1483 | 948646.3045 | 0.12915 | 439446.9726 | 0 | 3107.7082 | 548.8979 | 0 | 0 | 3935.3718 | 0 | 1454.8933 | 0.0034807 | 0.013263 | 9514965.1559
22684.0478 | 2219.5623 | 1454.4666 | 1410054.4632 | 0.047428 | 632115.2852 | 0 | 4676.1835 | 104.5597 | 0 | 0 | 6750.7792 | 0 | 2219.5623 | 0.030032 | 0.0089748 | 945640.8545
6301.2478 | 2106.4281 | 306.293 | 1580814.9198 | 0.054882 | 617355.0427 | 0 | 4861.2176 | 1408.3647 | 0 | 0 | 6754.646 | 0 | 2106.4281 | 0.12962 | 0.0093549 | 594239.4639
15790.8065 | 1570.3279 | 441.6726 | 1071034.1654 | 0.16582 | 471540.1838 | 0 | 3436.5039 | 264.5109 | 0 | 0 | 4229.9801 | 0 | 1570.3279 | 0.0050862 | 0.012441 | 13417989.6294
5589.6412 | 990.1308 | 276.0369 | 907780.3973 | 0.053164 | 365790.2431 | 0 | 2572.4472 | 56.6049 | 0 | 0 | 3649.2396 | 0 | 990.1308 | 0.00859 | 0.017262 | 5353038.7475
27035.3524 | 1839.8551 | 211.8458 | 1860976.741 | 0.087463 | 818947.3271 | 0 | 5083.9821 | 344.1768 | 0 | 0 | 6668.4755 | 0 | 1839.8551 | 0.22176 | 0.0074026 | 68716002.2704
21499.3713 | 1910.3886 | 1910.4792 | 1963292.1076 | 0.091789 | 816514.0816 | 0 | 5332.9292 | 71.3737 | 0 | 0 | 7694.503 | 0 | 1910.3886 | 0.081888 | 0.0067735 | 9660474.4108
10385.5985 | 1296.1836 | 469.2792 | 937562.5158 | 0.045085 | 466389.3724 | 0 | 2929.9347 | 92.5903 | 0 | 0 | 3539.4045 | 0 | 1296.1836 | 0.0068022 | 0.013461 | 1086540.5249
14106.2791 | 1579.3199 | 1326.3979 | 1185887.572 | 0.21974 | 502051.3256 | 0 | 3645.8952 | 77.8583 | 0 | 0 | 4566.932 | 0 | 1579.3199 | 0.025452 | 0.011816 | 372714.8676
4218.1914 | 877.6548 | 605.2842 | 873451.4592 | 0.063982 | 338792.652 | 0 | 2400.2647 | 158.5299 | 0 | 0 | 3883.6729 | 0 | 877.6548 | 0.0022807 | 0.017418 | 202194.521
13908.3714 | 1105.3668 | 3281.0514 | 861777.0689 | 0.1062 | 364855.9745 | 0 | 2607.208 | 474.9682 | 0 | 0 | 3438.4309 | 0 | 1105.3668 | 0.00092578 | 0.017148 | 7593239.6667
27458.777 | 2027.0659 | 199.9831 | 1568037.2081 | 0.041315 | 723382.753 | 0 | 4759.6973 | 120.7233 | 0 | 0 | 5244.0681 | 0 | 2027.0659 | 0.025804 | 0.0087495 | 942373.7867
18305.9888 | 1518.6007 | 956.0229 | 1204952.8725 | 0.072195 | 546474.3471 | 0 | 3618.5502 | 358.8663 | 0 | 0 | 3973.7236 | 0 | 1518.6007 | 0.00075142 | 0.010542 | 28766740.6406
14663.6149 | 845.2933 | 92.7557 | 834004.7506 | 0.050553 | 324465.8318 | 0 | 2299.1266 | 85.5618 | 0 | 0 | 2937.7233 | 0 | 845.2933 | 0.0036714 | 0.019552 | 4483191.6409
6375.7086 | 886.4492 | 1734.9963 | 739513.0113 | 0.011902 | 295126.4054 | 0 | 2175.326 | 973.3958 | 0 | 0 | 2466.5748 | 0 | 886.4492 | 0.0081367 | 0.021666 | 2566814.9662
14494.7149 | 1144.5646 | 1710.7937 | 914290.5251 | 0.2008 | 390286.5576 | 0 | 2737.9715 | 216.7837 | 0 | 0 | 3547.2794 | 0 | 1144.5646 | 0.0086601 | 0.016481 | 1412802.9672
44817.1615 | 2920.5089 | 126.3278 | 3179187.2129 | 0.024456 | 1230899.974 | 0 | 8462.9801 | 5.2326 | 0 | 0 | 7708.4391 | 0 | 2920.5089 | 0.011174 | 0.0046182 | 35929011.4364
16380.0819 | 859.9292 | 1100.0892 | 851162.0787 | 0.12311 | 393317.3151 | 0 | 2343.6759 | 212.8018 | 0 | 0 | 3430.2925 | 0 | 859.9292 | 0.031037 | 0.015407 | 715621.4776
26598.3506 | 2436.8038 | 185.6543 | 2008575.0596 | 0.0043512 | 874893.7221 | 0 | 5937.4429 | 301.5511 | 0 | 0 | 8628.3187 | 0 | 2436.8038 | 0.0033296 | 0.0064822 | 2949568.3639
6827.9575 | 1214.309 | 502.8904 | 933940.0448 | 0.013983 | 407189.5496 | 0 | 2841.8819 | 1685.8295 | 0 | 0 | 3890.4997 | 0 | 1214.309 | 0.024324 | 0.013669 | 1578370.6234
9593.1489 | 993.69 | 1004.6172 | 708963.5996 | 0.055226 | 338060.2727 | 0 | 2229.072 | 246.3108 | 0 | 0 | 2698.7796 | 0 | 993.69 | 0.012047 | 0.017368 | 6386886.1677
16504.6649 | 772.216 | 517.9981 | 766013.3123 | 0.35547 | 366658.1321 | 0 | 2107.5342 | 146.1337 | 0 | 0 | 2948.5182 | 0 | 772.216 | 0.0053341 | 0.016858 | 11111127.001
2317.4731 | 849.9555 | 2241.9659 | 622716.2763 | 0.037548 | 301606.1437 | 0 | 1935.0898 | 25.4815 | 0 | 0 | 2186.6819 | 0 | 849.9555 | 0.015594 | 0.020555 | 878850.9331
7365.0418 | 802.8994 | 1504.9757 | 987797.8616 | 0.11437 | 407240.3688 | 0 | 2525.1701 | 167.7877 | 0 | 0 | 3138.5981 | 0 | 802.8994 | 0.016171 | 0.0156 | 9568265.147
10229.0966 | 873.0955 | 563.049 | 752942.7866 | 0.061217 | 317728.7874 | 0 | 2185.4301 | 277.7053 | 0 | 0 | 2240.8269 | 0 | 873.0955 | 0.017663 | 0.020431 | 532918.2037
15360.0688 | 1116.2702 | 282.2721 | 1032870.7833 | 0.067887 | 422407.3507 | 0 | 2916.6447 | 1418.4449 | 0 | 0 | 3458.7155 | 0 | 1116.2702 | 0.065846 | 0.015255 | 1235381.6184
7899.6211 | 1238.7508 | 595.5878 | 981247.6937 | 0.060957 | 383206.7441 | 0 | 2948.8311 | 132.1876 | 0 | 0 | 4284.8383 | 0 | 1238.7508 | 0.0028635 | 0.015098 | 416596.691
2971.7691 | 664.1405 | 1965.7056 | 664662.6654 | 0.033819 | 268501.192 | 0 | 1822.7941 | 737.4505 | 0 | 0 | 2834.4316 | 0 | 664.1405 | 0.15546 | 0.023539 | 907453.8748
12760.2663 | 1529.8072 | 407.8916 | 1010714.3395 | 0.042468 | 414484.339 | 0 | 3290.7979 | 50.8106 | 0 | 0 | 3469.8272 | 0 | 1529.8072 | 0.0046369 | 0.013806 | 3067126.8033
16986.8769 | 1748.0443 | 505.2073 | 1589245.5285 | 0.09662 | 719817.4212 | 0 | 4518.1703 | 300.6578 | 0 | 0 | 4511.6266 | 0 | 1748.0443 | 0.0041438 | 0.0077818 | 2747348.9608
1689.3738 | 822.5065 | 686.4478 | 612058.7612 | 0.031908 | 255360.7021 | 0 | 1889.0918 | 84.0615 | 0 | 0 | 2227.7127 | 0 | 822.5065 | 0.012031 | 0.021897 | 560672.3117
6813.896 | 3735.4196 | 1292.7967 | 2936228.4873 | 0.20806 | 1303718.7369 | 0 | 8852.5146 | 399.6414 | 0 | 0 | 9243.476 | 0 | 3735.4196 | 0.054859 | 0.004954 | 3709265.3362
17605.7181 | 1719.6921 | 1826.7745 | 1259950.4599 | 0.049861 | 602672.836 | 0 | 3915.2596 | 1525.3154 | 0 | 0 | 5597.8263 | 0 | 1719.6921 | 0.0041965 | 0.0099224 | 264480.808
7583.0099 | 2184.7326 | 1061.647 | 1644843.6817 | 0.14567 | 666968.4947 | 0 | 5051.1134 | 1162.6379 | 0 | 0 | 5801.7487 | 0 | 2184.7326 | 0.0016954 | 0.0092387 | 8584772.4755
11146.3207 | 1136.9136 | 885.6338 | 806996.5679 | 0.076904 | 337698.6225 | 0 | 2543.1097 | 48.9273 | 0 | 0 | 2839.1383 | 0 | 1136.9136 | 0.13084 | 0.017705 | 36407402.4729
16797.3931 | 743.6532 | 571.0967 | 896193.4217 | 0.21268 | 350445.1671 | 0 | 2306.1808 | 183.2311 | 0 | 0 | 2552.4956 | 0 | 743.6532 | 0.02088 | 0.01716 | 7130879.6654
4843.3756 | 1198.0548 | 1303.7915 | 1121376.4099 | 0.18068 | 500560.6877 | 0 | 3152.7258 | 208.4194 | 0 | 0 | 3083.8664 | 0 | 1198.0548 | 0.066701 | 0.012794 | 923254.3465
18398.569 | 3164.844 | 234.8038 | 2812801.8844 | 0.0041337 | 1167944.1754 | 0 | 8067.5596 | 29.4641 | 0 | 0 | 8105.9839 | 0 | 3164.844 | 0.0010927 | 0.0053134 | 30043388.2441
5601.9598 | 712.3546 | 2356.0791 | 793543.1699 | 0.030045 | 311693.4222 | 0 | 2095.8158 | 570.0656 | 0 | 0 | 2040.0015 | 0 | 712.3546 | 0.0059383 | 0.017935 | 729698.0881
1620.0169 | 859.937 | 545.5099 | 710015.9031 | 0.058861 | 298768.4901 | 0 | 2097.3886 | 250.2064 | 0 | 0 | 3318.0026 | 0 | 859.937 | 0.0066671 | 0.01865 | 1718330.1544
8040.6436 | 1454.7865 | 130.3852 | 1054272.643 | 0.084027 | 436761.4991 | 0 | 3291.9158 | 515.6213 | 0 | 0 | 4998.0581 | 0 | 1454.7865 | 0.01574 | 0.012778 | 3025625.1128
11593.9583 | 2565.6761 | 1055.8023 | 1657806.5503 | 0.1324 | 709972.4903 | 0 | 5454.0118 | 167.0279 | 0 | 0 | 8304.9895 | 0 | 2565.6761 | 0.045289 | 0.0079727 | 11905557.1225
7484.4708 | 1478.4172 | 492.335 | 1023035.0914 | 0.066575 | 435896.6431 | 0 | 3260.9969 | 24.9537 | 0 | 0 | 4457.467 | 0 | 1478.4172 | 0.00083025 | 0.013261 | 563876.972
26927.8974 | 3145.0377 | 1147.8026 | 2308876.2591 | 0.035314 | 1090872.5088 | 0 | 7168.4557 | 335.8308 | 0 | 0 | 6617.8919 | 0 | 3145.0377 | 0.00036479 | 0.0057769 | 54066998.1573
22177.4654 | 1646.6786 | 2026.0636 | 1097457.1851 | 0.081559 | 548669.42 | 0 | 3558.8285 | 1159.8978 | 0 | 0 | 4744.0229 | 0 | 1646.6786 | 0.0035394 | 0.01009 | 5346072.2153
20438.6288 | 1446.5819 | 466.3652 | 1437212.7441 | 0.1376 | 590641.3872 | 0 | 3951.9422 | 59.5902 | 0 | 0 | 4944.3843 | 0 | 1446.5819 | 0.0012331 | 0.0095626 | 2288931.1495
2047.3415 | 1371.2866 | 387.032 | 1280558.2398 | 0.1015 | 495406.3245 | 0 | 3603.4218 | 301.4932 | 0 | 0 | 4332.2544 | 0 | 1371.2866 | 0.019864 | 0.012361 | 897253.9082
7272.3794 | 614.6173 | 1796.3845 | 718180.6674 | 0.1884 | 313258.249 | 0 | 1866.7442 | 133.7923 | 0 | 0 | 1979.5293 | 0 | 614.6173 | 0.0038881 | 0.0208 | 595418.6403
15326.2748 | 1548.0103 | 1344.0598 | 1081855.1875 | 0.034333 | 472193.4802 | 0 | 3433.1075 | 477.3771 | 0 | 0 | 4098.3439 | 0 | 1548.0103 | 0.18399 | 0.01266 | 15514650.4127
7433.1246 | 843.0996 | 688.7677 | 798230.2099 | 0.0084423 | 345977.0265 | 0 | 2234.5114 | 301.1359 | 0 | 0 | 3369.3559 | 0 | 843.0996 | 0.0031771 | 0.01797 | 2404994.4547
1981.795 | 1164.1279 | 1130.8836 | 792060.7133 | 0.13538 | 387953.9833 | 0 | 2544.2139 | 145.7942 | 0 | 0 | 2958.7074 | 0 | 1164.1279 | 0.008094 | 0.016413 | 1885143.3254
18286.3299 | 784.2106 | 814.0585 | 826823.8702 | 0.044899 | 400045.4236 | 0 | 2225.6201 | 194.0798 | 0 | 0 | 2781.7014 | 0 | 784.2106 | 0.025059 | 0.016259 | 233857.1899
34019.4582 | 2747.3383 | 1274.7177 | 1649567.001 | 0.10204 | 793167.9652 | 0 | 5620.9794 | 671.6789 | 0 | 0 | 8240.9973 | 0 | 2747.3383 | 0.018486 | 0.0072522 | 2770584.6526
4429.2811 | 2751.7659 | 78.6047 | 1655275.1837 | 0.0051921 | 821355.7033 | 0 | 5635.3598 | 68.715 | 0 | 0 | 8499.505 | 0 | 2751.7659 | 0.014873 | 0.0075561 | 32894047.9107
16744.8713 | 1175.7169 | 907.0007 | 903960.5853 | 0.2801 | 419676.8292 | 0 | 2751.044 | 733.9203 | 0 | 0 | 2783.643 | 0 | 1175.7169 | 0.10626 | 0.015442 | 1360380.2451
16586.6858 | 996.2123 | 796.2126 | 895784.829 | 0.031183 | 440566.379 | 0 | 2557.5863 | 321.3038 | 0 | 0 | 3206.472 | 0 | 996.2123 | 0.037022 | 0.012557 | 275465.1348
17502.9947 | 1821.3162 | 718.0865 | 1122870.5072 | 0.068125 | 489704.4882 | 0 | 3777.5067 | 1150.3055 | 0 | 0 | 4563.6088 | 0 | 1821.3162 | 0.018499 | 0.011464 | 1282438.7306
13119.8912 | 859.0659 | 935.8592 | 898230.5526 | 0.056292 | 368889.6968 | 0 | 2424.9468 | 1655.2796 | 0 | 0 | 2910.1999 | 0 | 859.0659 | 0.0086102 | 0.017457 | 1174067.4084
14254.0825 | 969.3756 | 1227.0547 | 725289.4262 | 0.037906 | 317592.4025 | 0 | 2233.288 | 208.3705 | 0 | 0 | 2797.7594 | 0 | 969.3756 | 0.017843 | 0.019035 | 185050.8349
19705.37 | 1197.4353 | 564.6549 | 1013642.0687 | 0.23262 | 426295.8493 | 0 | 2964.1148 | 403.9596 | 0 | 0 | 3925.7578 | 0 | 1197.4353 | 0.0089041 | 0.014506 | 42172271.6242
10500.0541 | 559.5722 | 1791.9578 | 721201.189 | 0.058072 | 281939.1634 | 0 | 1817.0659 | 843.0205 | 0 | 0 | 2974.8404 | 0 | 559.5722 | 0.027283 | 0.021921 | 189371.6986
2591.082 | 884.5795 | 236.3181 | 687159.3031 | 0.11731 | 291415.0373 | 0 | 2082.1042 | 80.9771 | 0 | 0 | 1963.0958 | 0 | 884.5795 | 0.0024456 | 0.021218 | 8760051.4604
11797.3967 | 1474.2139 | 717.3019 | 976242.0917 | 0.11667 | 479177.0305 | 0 | 3175.1487 | 47.1874 | 0 | 0 | 4114.7305 | 0 | 1474.2139 | 0.0017271 | 0.012217 | 38482668.6213
9867.8447 | 1639.7024 | 878.5711 | 1164450.7349 | 0.11654 | 486791.6894 | 0 | 3668.7658 | 90.2357 | 0 | 0 | 5042.8504 | 0 | 1639.7024 | 0.10961 | 0.012015 | 16688795.6464
8395.0365 | 542.1511 | 142.234 | 638438.8748 | 0.020841 | 259079.7001 | 0 | 1655.2579 | 133.5456 | 0 | 0 | 2698.4751 | 0 | 542.1511 | 0.0022291 | 0.023933 | 258108.7376
16037.8265 | 1846.6179 | 170.8882 | 1144807.448 | 0.069174 | 505007.38 | 0 | 3841.0435 | 34.1918 | 0 | 0 | 4701.4289 | 0 | 1846.6179 | 0.015579 | 0.011402 | 59149211.4292
18884.9846 | 1640.9966 | 1220.3056 | 1158601.2683 | 0.11229 | 475851.8934 | 0 | 3659.8506 | 307.5729 | 0 | 0 | 4058.0235 | 0 | 1640.9966 | 0.0070038 | 0.012131 | 4507469.8188
19963.526 | 1724.0156 | 1472.1228 | 1682133.0751 | 0.02148 | 668684.3534 | 0 | 4656.269 | 47.5299 | 0 | 0 | 6476.7439 | 0 | 1724.0156 | 0.011429 | 0.0083326 | 4072396.8861
24341.2659 | 1629.5592 | 2826.5029 | 1457612.1887 | 0.064864 | 684796.7959 | 0 | 4170.1965 | 163.6376 | 0 | 0 | 4520.1758 | 0 | 1629.5592 | 0.0043784 | 0.0087576 | 20581413.5439
21732.2873 | 1189.8017 | 255.4891 | 1255721.9576 | 0.15976 | 560132.3597 | 0 | 3378.9151 | 377.2922 | 0 | 0 | 3772.1258 | 0 | 1189.8017 | 0.0090318 | 0.011599 | 1372191.9301
7464.5966 | 1237.1069 | 2757.7589 | 980321.8607 | 0.079741 | 395144.5521 | 0 | 2945.5746 | 129.0735 | 0 | 0 | 4425.631 | 0 | 1237.1069 | 0.0033119 | 0.014775 | 5204074.7136
39210.6395 | 2159.3253 | 225.1171 | 1826955.7172 | 0.15158 | 799736.3399 | 0 | 5343.5294 | 409.3468 | 0 | 0 | 7726.6696 | 0 | 2159.3253 | 0.00059921 | 0.0076311 | 2143727.8937
6049.2496 | 2011.9809 | 352.1127 | 1410987.605 | 0.011881 | 706825.2278 | 0 | 4470.5927 | 343.3528 | 0 | 0 | 6750.7518 | 0 | 2011.9809 | 0.37129 | 0.0088193 | 16010005.0344
11564.731 | 2661.5978 | 346.4591 | 1917398.3143 | 0.10191 | 784732.2918 | 0 | 6002.7445 | 456.109 | 0 | 0 | 8396.0265 | 0 | 2661.5978 | 0.0095452 | 0.0075509 | 3634327.344
20213.825 | 1218.1806 | 353.3636 | 1156568.8186 | 0.057061 | 478560.5447 | 0 | 3234.2259 | 144.3175 | 0 | 0 | 4514.0612 | 0 | 1218.1806 | 0.0028582 | 0.011773 | 930649.3738
12113.4896 | 3083.5736 | 456.3615 | 2509916.0351 | 0.24559 | 1126108.669 | 0 | 7457.906 | 63.9811 | 0 | 0 | 9804.1822 | 0 | 3083.5736 | 0.0017462 | 0.0054511 | 575177.3606
6608.2555 | 2552.1652 | 440.2417 | 1678710.8736 | 0.032665 | 743687.0354 | 0 | 5477.0018 | 188.4247 | 0 | 0 | 6955.3463 | 0 | 2552.1652 | 0.034455 | 0.0078998 | 295104.8023
16828.3963 | 1690.7591 | 494.8987 | 1906584.3532 | 0.038318 | 751825.64 | 0 | 5014.7299 | 670.9472 | 0 | 0 | 7440.6126 | 0 | 1690.7591 | 0.0048142 | 0.0081629 | 643210.2613
28180.6804 | 1859.3884 | 423.9963 | 1627440.8054 | 0.073593 | 675627.9874 | 0 | 4695.9695 | 252.5888 | 0 | 0 | 5780.1906 | 0 | 1859.3884 | 0.016629 | 0.0087385 | 1349150.5018
6753.5572 | 769.7185 | 769.4827 | 690839.3246 | 0.10365 | 340236.0572 | 0 | 1973.8651 | 454.319 | 0 | 0 | 1778.3498 | 0 | 769.7185 | 0.0022225 | 0.017395 | 817549.0428
14274.3726 | 1332.9139 | 461.1664 | 905240.1221 | 0.03305 | 450020.6574 | 0 | 2910.1995 | 840.8685 | 0 | 0 | 3339.3873 | 0 | 1332.9139 | 0.04816 | 0.014323 | 8380446.2751
3243.8091 | 1768.3881 | 767.0665 | 1416144.5457 | 0.043188 | 577193.5279 | 0 | 4236.4236 | 1224.7095 | 0 | 0 | 3949.2604 | 0 | 1768.3881 | 0.00050731 | 0.0095779 | 2226534.7183
3588.5288 | 763.3999 | 1199.4006 | 899841.6984 | 0.025532 | 359450.8677 | 0 | 2332.2592 | 152.2043 | 0 | 0 | 3243.0896 | 0 | 763.3999 | 0.03347 | 0.017745 | 2017030.6874
18410.4415 | 1780.9195 | 1340.691 | 1222393.875 | 0.068399 | 605425.1263 | 0 | 3910.8452 | 603.2553 | 0 | 0 | 4888.4231 | 0 | 1780.9195 | 0.0011635 | 0.0099472 | 16880983.8117
2444.6326 | 1607.7838 | 1797.3226 | 1241423.1145 | 0.21691 | 501298.9755 | 0 | 3771.217 | 976.3012 | 0 | 0 | 5815.0502 | 0 | 1607.7838 | 0.013013 | 0.012964 | 2072874.8476
10249.8625 | 1241.6071 | 1123.4796 | 1048660.7021 | 0.13408 | 478256.2117 | 0 | 3069.3157 | 411.4568 | 0 | 0 | 4066.8461 | 0 | 1241.6071 | 0.014756 | 0.011846 | 2715889.611
45765.9847 | 2934.9856 | 530.067 | 1993190.5952 | 0.045827 | 935302.8401 | 0 | 6407.91 | 75.3771 | 0 | 0 | 9253.6524 | 0 | 2934.9856 | 0.014091 | 0.0063341 | 9668173.6625
9625.1575 | 970.7504 | 208.8881 | 873666.0965 | 0.040677 | 362193.7796 | 0 | 2493.5723 | 153.7071 | 0 | 0 | 3627.9413 | 0 | 970.7504 | 0.024886 | 0.0176 | 1592271.5903
4061.5411 | 794.2789 | 966.0056 | 802411.3818 | 0.13746 | 365940.7803 | 0 | 2193.0719 | 558.527 | 0 | 0 | 2766.8862 | 0 | 794.2789 | 0.0024485 | 0.017333 | 4720487.5568
11130.5156 | 2530.8742 | 924.8529 | 1787705.3461 | 0.026041 | 799688.9977 | 0 | 5645.9395 | 284.9871 | 0 | 0 | 5932.9429 | 0 | 2530.8742 | 0.048415 | 0.0081276 | 7135860.6254
4397.5577 | 2567.4216 | 1152.3284 | 1955994.6673 | 0.085572 | 841438.9606 | 0 | 5976.0819 | 220.1518 | 0 | 0 | 8876.9507 | 0 | 2567.4216 | 0.0063504 | 0.0069778 | 2787647.946
35070.796 | 1816.9145 | 383.8379 | 1572102.3677 | 0.034599 | 771847.1623 | 0 | 4557.0061 | 588.9759 | 0 | 0 | 5093.0647 | 0 | 1816.9145 | 0.0018811 | 0.0072266 | 16925854.1987
13428.2845 | 1031.8854 | 697.0715 | 892995.2904 | 0.34114 | 352708.2478 | 0 | 2588.3295 | 778.1904 | 0 | 0 | 3203.9237 | 0 | 1031.8854 | 0.026836 | 0.017205 | 42926733.5669
20772.8542 | 1706.4215 | 861.3262 | 1616719.0722 | 0.096925 | 681561.2435 | 0 | 4524.5605 | 87.4123 | 0 | 0 | 6050.5472 | 0 | 1706.4215 | 0.0092989 | 0.0083996 | 10885104.0458
24222.5761 | 1815.2495 | 1426.9486 | 1357726.5561 | 0.04959 | 561330.1737 | 0 | 4181.266 | 574.5432 | 0 | 0 | 5892.9855 | 0 | 1815.2495 | 0.10333 | 0.010062 | 108436687.9266
9929.0226 | 1266.8099 | 232.9916 | 1014764.2351 | 0.12865 | 498220.1123 | 0 | 3035.3265 | 122.8266 | 0 | 0 | 4344.4731 | 0 | 1266.8099 | 0.024701 | 0.013001 | 8037203.2342
29962.2638 | 2212.3895 | 2363.4616 | 1845826.1293 | 0.3759 | 791249.645 | 0 | 5429.4292 | 746.3936 | 0 | 0 | 5632.6311 | 0 | 2212.3895 | 0.00042541 | 0.0072222 | 872009.5471
3678.0517 | 904.4193 | 293.5403 | 594534.742 | 0.08172 | 238380.6052 | 0 | 1940.2828 | 592.0885 | 0 | 0 | 2200.1072 | 0 | 904.4193 | 0.01426 | 0.023317 | 1346235.0205
9912.2938 | 1072.4212 | 1940.7217 | 719379.4238 | 0.22982 | 286648.7584 | 0 | 2325.841 | 410.0835 | 0 | 0 | 2327.4984 | 0 | 1072.4212 | 0.021243 | 0.019635 | 1038187.614
24435.8115 | 1507.9315 | 1109.1124 | 1411127.9843 | 0.10748 | 555077.2465 | 0 | 3967.6678 | 799.6015 | 0 | 0 | 3476.7123 | 0 | 1507.9315 | 0.017832 | 0.010598 | 12193309.4643
4983.3559 | 860.5915 | 240.3886 | 579091.2085 | 0.086857 | 274422.1808 | 0 | 1869.5831 | 50.8442 | 0 | 0 | 2734.6822 | 0 | 860.5915 | 0.0055616 | 0.021204 | 488121.6056
46916.5612 | 3096.1562 | 685.1787 | 2321598.6951 | 0.023666 | 1009311.8717 | 0 | 7141.8598 | 341.5418 | 0 | 0 | 9203.8364 | 0 | 3096.1562 | 0.00097747 | 0.0054855 | 2809725.217
3252.1563 | 1065.3132 | 849.8769 | 890863.706 | 0.13575 | 376883.0344 | 0 | 2617.9793 | 291.5614 | 0 | 0 | 4076.6491 | 0 | 1065.3132 | 0.0064469 | 0.016534 | 9333369.9117
6747.9878 | 1117.3901 | 472.9734 | 1018365.8191 | 0.13511 | 424193.4473 | 0 | 2892.452 | 526.8891 | 0 | 0 | 4108.9954 | 0 | 1117.3901 | 0.012544 | 0.01344 | 14614056.4895
33438.3792 | 2300.7216 | 1883.5259 | 1761466.2385 | 0.083753 | 886289.7684 | 0 | 5370.4022 | 1524.5562 | 0 | 0 | 7543.3908 | 0 | 2300.7216 | 0.28657 | 0.0068836 | 33683662.0826
18855.9655 | 2328.4805 | 668.9347 | 2607836.0592 | 0.019012 | 1054688.8068 | 0 | 6874.9975 | 19.6141 | 0 | 0 | 8129.8166 | 0 | 2328.4805 | 0.020534 | 0.0054846 | 10560861.7251
21840.9783 | 1748.9169 | 648.2453 | 1824189.1272 | 0.027475 | 764093.524 | 0 | 4929.0095 | 53.71 | 0 | 0 | 4287.2959 | 0 | 1748.9169 | 0.085878 | 0.0082444 | 2648359.2307
6198.2082 | 835.0347 | 728.5128 | 806507.386 | 0.063198 | 355657.9138 | 0 | 2240.904 | 12.347 | 0 | 0 | 2497.4613 | 0 | 835.0347 | 0.052458 | 0.017391 | 698164.9652
14289.8426 | 639.3692 | 681.9277 | 795016.0966 | 0.02035 | 331269.2448 | 0 | 2025.528 | 215.4296 | 0 | 0 | 2996.0835 | 0 | 639.3692 | 0.0018312 | 0.019566 | 3545626.5137
21322.8392 | 1548.0137 | 739.6234 | 1074480.2789 | 0.015002 | 505420.6341 | 0 | 3420.2419 | 368.6554 | 0 | 0 | 5191.768 | 0 | 1548.0137 | 0.082821 | 0.012666 | 6300026.819
11123.4471 | 1144.0644 | 870.6788 | 967901.1848 | 0.015021 | 449754.121 | 0 | 2831.0208 | 284.5122 | 0 | 0 | 3430.0479 | 0 | 1144.0644 | 0.0019812 | 0.012676 | 2680077.6514
14867.3003 | 1587.4687 | 1045.6219 | 1332686.7773 | 0.085922 | 608500.5902 | 0 | 3910.1891 | 482.0472 | 0 | 0 | 5714.4482 | 0 | 1587.4687 | 0.0063677 | 0.010664 | 12204060.8259
9991.2713 | 1144.0001 | 1050.7947 | 684424.4122 | 0.043339 | 345251.5867 | 0 | 2336.2998 | 260.213 | 0 | 0 | 2202.2306 | 0 | 1144.0001 | 0.0019596 | 0.018282 | 3744294.1824
26504.3941 | 1551.8094 | 72.4176 | 1201241.943 | 0.069401 | 550946.9411 | 0 | 3645.2256 | 164.6627 | 0 | 0 | 4656.3024 | 0 | 1551.8094 | 0.013563 | 0.011062 | 1060975.4362
7445.4402 | 3418.5256 | 943.9105 | 2460726.911 | 0.091247 | 1080312.8329 | 0 | 7706.4404 | 505.8437 | 0 | 0 | 11836.7344 | 0 | 3418.5256 | 0.012848 | 0.0057346 | 28635913.6421
11147.0049 | 707.6118 | 238.9262 | 827757.5862 | 0.20243 | 328952.3456 | 0 | 2150.7843 | 244.3194 | 0 | 0 | 2245.5593 | 0 | 707.6118 | 0.015216 | 0.019629 | 1817247.0369
6668.8755 | 823.0499 | 604.0548 | 646911.8245 | 0.10342 | 316753.011 | 0 | 1950.4516 | 450.2117 | 0 | 0 | 2104.9864 | 0 | 823.0499 | 0.077666 | 0.018357 | 1744537.7447
20056.5252 | 1410.0377 | 263.5752 | 1368125.4219 | 0.004025 | 531171.6203 | 0 | 3794.9069 | 58.6199 | 0 | 0 | 3817.6228 | 0 | 1410.0377 | 0.0044663 | 0.011637 | 6777191.2088
8095.7829 | 1337.362 | 1594.3625 | 1141722.4792 | 0.043228 | 537760.2652 | 0 | 3327.293 | 159.4364 | 0 | 0 | 3640.7101 | 0 | 1337.362 | 0.0070425 | 0.012097 | 337653.0302
9538.7893 | 794.0872 | 289.7815 | 824488.6184 | 0.046999 | 340998.7872 | 0 | 2231.4046 | 375.9534 | 0 | 0 | 2142.1036 | 0 | 794.0872 | 0.015833 | 0.016709 | 637369.4191
20002.3772 | 1076.3663 | 998.6191 | 1015619.7441 | 0.037913 | 432695.7856 | 0 | 2846.708 | 60.1612 | 0 | 0 | 3436.8839 | 0 | 1076.3663 | 0.006816 | 0.013642 | 2158412.2006
16927.636 | 1709.1734 | 815.6126 | 1462852.9877 | 0.14813 | 703285.8188 | 0 | 4258.8168 | 168.9044 | 0 | 0 | 6752.5782 | 0 | 1709.1734 | 0.0080257 | 0.0080946 | 5597195.5999
36932.2456 | 2922.418 | 217.8361 | 2195122.2323 | 0.029005 | 877213.009 | 0 | 6747.7279 | 275.4441 | 0 | 0 | 7253.2351 | 0 | 2922.418 | 0.047913 | 0.0065398 | 3684638.5117
21531.913 | 1539.7655 | 369.8497 | 1660634.9143 | 0.022826 | 693573.9041 | 0 | 4434.8268 | 171.764 | 0 | 0 | 5144.515 | 0 | 1539.7655 | 0.034445 | 0.0084517 | 4565609.9247
13603.9938 | 708.3523 | 1462.471 | 713089.1782 | 0.20661 | 303394.4932 | 0 | 1951.4312 | 1002.749 | 0 | 0 | 2717.818 | 0 | 708.3523 | 0.085162 | 0.020056 | 30665067.1435
10947.7548 | 755.1679 | 412.761 | 747238.8183 | 0.057725 | 347103.7788 | 0 | 2057.755 | 684.5292 | 0 | 0 | 2331.1585 | 0 | 755.1679 | 0.0010563 | 0.016823 | 240598.6925
14879.2311 | 945.1596 | 1367.7983 | 860429.3189 | 0.064353 | 347293.7328 | 0 | 2444.9285 | 148.3034 | 0 | 0 | 3633.7669 | 0 | 945.1596 | 0.025367 | 0.017116 | 753060.5812
2758.2742 | 1367.0416 | 662.4696 | 1447882.0642 | 0.033561 | 591345.5564 | 0 | 3891.1583 | 598.7186 | 0 | 0 | 4081.7657 | 0 | 1367.0416 | 0.006327 | 0.010458 | 893687.2051
29481.9237 | 2330.3389 | 128.0764 | 1628639.2338 | 0.013119 | 807794.5153 | 0 | 5168.1894 | 451.0346 | 0 | 0 | 7559.7741 | 0 | 2330.3389 | 0.081571 | 0.0071013 | 1169474.7725
8254.5884 | 1590.1701 | 431.244 | 1001335.5753 | 0.019681 | 477306.846 | 0 | 3334.6899 | 23.6694 | 0 | 0 | 3045.4474 | 0 | 1590.1701 | 0.012583 | 0.01185 | 7450640.2546
6323.0669 | 841.7602 | 878.2714 | 750329.8797 | 0.10101 | 309137.2659 | 0 | 2149.59 | 37.5908 | 0 | 0 | 2401.8926 | 0 | 841.7602 | 0.0010181 | 0.019442 | 2572564.962
7624.2088 | 1050.6247 | 626.0929 | 845297.8254 | 0.078248 | 357600.9283 | 0 | 2523.8057 | 178.0822 | 0 | 0 | 3329.4665 | 0 | 1050.6247 | 0.02493 | 0.017584 | 936436.4986
5930.0624 | 859.0607 | 1736.5064 | 790855.4726 | 0.099718 | 364927.961 | 0 | 2237.576 | 595.4944 | 0 | 0 | 3016.9483 | 0 | 859.0607 | 0.016286 | 0.015271 | 15739391.9759
7741.8607 | 1104.4658 | 745.9576 | 804329.0675 | 0.18145 | 322193.0612 | 0 | 2506.0638 | 67.9949 | 0 | 0 | 3212.3115 | 0 | 1104.4658 | 0.083199 | 0.018384 | 13715094.3412
8159.3323 | 1570.4351 | 1008.4784 | 1207844.165 | 0.024422 | 517481.0621 | 0 | 3675.3394 | 952.7501 | 0 | 0 | 3972.3692 | 0 | 1570.4351 | 0.016815 | 0.011093 | 2362798.1992
43719.5547 | 2946.241 | 883.4323 | 2308613.5089 | 0.037765 | 1069929.4794 | 0 | 6969.5474 | 302.1488 | 0 | 0 | 9412.2411 | 0 | 2946.241 | 0.0017359 | 0.0058175 | 4090119.1728
3218.1284 | 848.892 | 633.372 | 892165.115 | 0.30289 | 432311.1584 | 0 | 2404.2067 | 1036.9633 | 0 | 0 | 3238.1109 | 0 | 848.892 | 0.02176 | 0.014819 | 17480652.3443
27087.2136 | 1737.7069 | 200.3748 | 1440680.7778 | 0.14467 | 712193.8707 | 0 | 4248.6108 | 55.0021 | 0 | 0 | 6750.4831 | 0 | 1737.7069 | 0.050568 | 0.0089209 | 13783580.5171
11379.9571 | 912.5229 | 472.5482 | 944754.613 | 0.10531 | 450496.2381 | 0 | 2559.4934 | 1525.2396 | 0 | 0 | 2473.3789 | 0 | 912.5229 | 0.007947 | 0.013833 | 30875544.5333
6568.4374 | 659.1027 | 129.0412 | 625090.3531 | 0.079158 | 313125.3564 | 0 | 1748.7128 | 172.1474 | 0 | 0 | 2223.6062 | 0 | 659.1027 | 0.039834 | 0.018472 | 586742.9455
13277.4829 | 1342.0542 | 1598.1218 | 1181124.2113 | 0.138 | 496737.6781 | 0 | 3400.7317 | 104.1521 | 0 | 0 | 5175.2037 | 0 | 1342.0542 | 0.00049454 | 0.012264 | 648706.3903
8945.47 | 703.8289 | 1039.2592 | 627915.5727 | 0.10686 | 265498.0746 | 0 | 1798.2909 | 316.7482 | 0 | 0 | 2401.5828 | 0 | 703.8289 | 0.04022 | 0.022668 | 477523.7595
13956.2253 | 1505.3651 | 475.306 | 1365766.2441 | 0.010746 | 532817.4871 | 0 | 3885.9512 | 1281.7265 | 0 | 0 | 4378.9857 | 0 | 1505.3651 | 0.0017531 | 0.01219 | 30561350.2951
13206.4914 | 1197.6005 | 1282.8134 | 830829.5372 | 0.058713 | 369182.5535 | 0 | 2645.2784 | 1660.3097 | 0 | 0 | 3057.8878 | 0 | 1197.6005 | 0.0011862 | 0.016406 | 25631898.7371
5599.4063 | 975.3777 | 986.0515 | 904867.6345 | 0.22079 | 363124.9501 | 0 | 2552.6372 | 108.4821 | 0 | 0 | 3627.5968 | 0 | 975.3777 | 0.0011413 | 0.015935 | 3494992.9115
11452.2692 | 1172.2612 | 473.7527 | 1137980.5058 | 0.18395 | 488634.4063 | 0 | 3155.9507 | 366.209 | 0 | 0 | 3741.413 | 0 | 1172.2612 | 0.0050794 | 0.012279 | 2409255.5972
30821.8201 | 2399.0027 | 157.6372 | 1772434.8717 | 0.02304 | 722380.5597 | 0 | 5487.6516 | 10.7725 | 0 | 0 | 7965.4448 | 0 | 2399.0027 | 0.0020464 | 0.0086826 | 13488702.5941
32881.7367 | 3083.0024 | 442.5729 | 1918670.5467 | 0.021474 | 922065.9474 | 0 | 6425.6338 | 28.51 | 0 | 0 | 9234.1581 | 0 | 3083.0024 | 0.10133 | 0.0066846 | 17777371.1836
15514.0262 | 2283.5055 | 611.0673 | 1795629.8356 | 0.11775 | 903642.6532 | 0 | 5412.8304 | 184.0045 | 0 | 0 | 7225.4089 | 0 | 2283.5055 | 0.0028349 | 0.0071312 | 1569776.9563
12317.1585 | 935.9599 | 701.8771 | 714083.2117 | 0.02864 | 298951.6723 | 0 | 2180.3762 | 70.1243 | 0 | 0 | 2313.0678 | 0 | 935.9599 | 0.026659 | 0.021191 | 1134085.7789
3776.2099 | 855.309 | 794.6059 | 680778.8022 | 0.041773 | 301562.884 | 0 | 2041.751 | 194.0361 | 0 | 0 | 2551.2734 | 0 | 855.309 | 0.0033773 | 0.020524 | 1095307.1127
23208.7534 | 1379.1664 | 1281.9994 | 1169256.402 | 0.047249 | 557090.1831 | 0 | 3417.0702 | 362.7107 | 0 | 0 | 3899.8666 | 0 | 1379.1664 | 0.024897 | 0.011438 | 4266916.1959
34921.3275 | 1853.5859 | 210.1477 | 2087455.6682 | 0.012466 | 855883.8493 | 0 | 5492.8865 | 110.8991 | 0 | 0 | 7084.5303 | 0 | 1853.5859 | 0.0050921 | 0.00761 | 13527880.7806
29359.3846 | 2974.692 | 862.907 | 1866951.5125 | 0.1033 | 868793.8854 | 0 | 6227.2645 | 622.0432 | 0 | 0 | 8339.067 | 0 | 2974.692 | 0.035497 | 0.0070777 | 14318066.8644
10135.2881 | 1107.0448 | 289.8623 | 918575.1915 | 0.013842 | 455797.1727 | 0 | 2707.9937 | 632.1241 | 0 | 0 | 2830.1814 | 0 | 1107.0448 | 0.004042 | 0.013394 | 3490348.8
13629.2502 | 1546.0104 | 1539.7115 | 1109380.0923 | 0.25574 | 551257.0179 | 0 | 3479.141 | 274.2647 | 0 | 0 | 3275.5222 | 0 | 1546.0104 | 0.34807 | 0.01157 | 41393641.4691
16115.6492 | 1368.5949 | 470.4686 | 1088397.8747 | 0.062539 | 537099.8952 | 0 | 3265.4219 | 36.4826 | 0 | 0 | 3313.6331 | 0 | 1368.5949 | 0.062517 | 0.011098 | 4623082.2175
23041.4151 | 1414.0027 | 1223.8849 | 1123795.6827 | 0.33014 | 507509.8748 | 0 | 3372.5183 | 209.2262 | 0 | 0 | 5025.9484 | 0 | 1414.0027 | 0.00028861 | 0.012063 | 9499292.9625
7642.1154 | 3574.6238 | 1261.628 | 2578023.1078 | 0.032621 | 1110876.8292 | 0 | 8066.9438 | 1029.9791 | 0 | 0 | 11310.603 | 0 | 3574.6238 | 0.0053953 | 0.0051432 | 6745442.7033
4435.3882 | 748.9895 | 506.0634 | 579206.6319 | 0.070974 | 233655.417 | 0 | 1758.3773 | 799.7911 | 0 | 0 | 2692.5062 | 0 | 748.9895 | 0.0022877 | 0.024918 | 807026.1408
10990.1002 | 1158.3576 | 61.8206 | 1235645.6175 | 0.0054744 | 521809.1116 | 0 | 3312.4935 | 151.7337 | 0 | 0 | 3082.5953 | 0 | 1158.3576 | 0.088268 | 0.012429 | 1568988.5989
12515.4107 | 556.3157 | 406.4175 | 675585.9074 | 0.11667 | 265444.6214 | 0 | 1734.2181 | 597.0984 | 0 | 0 | 2337.0378 | 0 | 556.3157 | 0.20993 | 0.023144 | 316241.0324
43116.5345 | 2343.2279 | 485.8949 | 1787731.9815 | 0.048342 | 877078.9978 | 0 | 5458.6671 | 71.7354 | 0 | 0 | 5850.8438 | 0 | 2343.2279 | 0.24386 | 0.0072923 | 7552048.0714
22111.1795 | 1777.5755 | 637.4307 | 1918633.3349 | 0.082828 | 807337.8919 | 0 | 5122.4198 | 85.8177 | 0 | 0 | 7951.7791 | 0 | 1777.5755 | 0.0087387 | 0.0075804 | 14682128.3563
29713.1914 | 1300.3654 | 1340.7726 | 1430202.6394 | 0.063764 | 626281.1353 | 0 | 3793.7485 | 1671.3381 | 0 | 0 | 4132.5274 | 0 | 1300.3654 | 0.021392 | 0.009572 | 3406524.1942
20953.4911 | 1212.4265 | 2293.3825 | 895571.0948 | 0.12189 | 427272.0229 | 0 | 2773.0502 | 533.2245 | 0 | 0 | 4153.2909 | 0 | 1212.4265 | 0.077876 | 0.0146 | 43418561.0755
7582.999 | 880.2623 | 1367.886 | 937419.2267 | 0.23718 | 369576.4246 | 0 | 2514.4891 | 80.0654 | 0 | 0 | 3929.3089 | 0 | 880.2623 | 0.040378 | 0.017155 | 1755496.8531
10892.4539 | 1011.9439 | 418.0674 | 769331.0509 | 0.097845 | 344893.0461 | 0 | 2352.6331 | 136.912 | 0 | 0 | 2786.6642 | 0 | 1011.9439 | 0.00070554 | 0.018868 | 468580.4238
36352.3208 | 1990.3489 | 1154.3456 | 1901262.9279 | 0.050399 | 749936.4302 | 0 | 5304.5112 | 349.0722 | 0 | 0 | 7552.5101 | 0 | 1990.3489 | 0.0016356 | 0.0084998 | 39754012.8623
8781.4794 | 699.751 | 400.1937 | 572618.974 | 0.070117 | 226714.0568 | 0 | 1697.7295 | 268.7938 | 0 | 0 | 2255.6618 | 0 | 699.751 | 0.0082984 | 0.02517 | 627201.0785
25582.1758 | 2292.4934 | 775.3828 | 1333819.4864 | 0.083805 | 670737.3733 | 0 | 4615.9601 | 80.2091 | 0 | 0 | 5631.7978 | 0 | 2292.4934 | 0.0020623 | 0.008815 | 1549468.0807
15096.4346 | 1088.0925 | 1160.0405 | 806729.2265 | 0.015977 | 344742.2062 | 0 | 2493.9073 | 92.3618 | 0 | 0 | 3194.3641 | 0 | 1088.0925 | 0.029241 | 0.018259 | 4968205.5407
6429.0462 | 1006.3287 | 1317.423 | 788263.2108 | 0.045908 | 361487.7299 | 0 | 2380.0636 | 185.5716 | 0 | 0 | 3271.1925 | 0 | 1006.3287 | 0.1912 | 0.017753 | 293618.0747
12409.9704 | 1085.0838 | 871.6402 | 1015309.2241 | 0.032428 | 398094.2001 | 0 | 2854.8684 | 122.6416 | 0 | 0 | 3327.381 | 0 | 1085.0838 | 0.20741 | 0.014057 | 3330298.2832
15606.111 | 1499.6992 | 785.5183 | 1472511.6856 | 0.10194 | 585725.2449 | 0 | 4066.5622 | 244.1052 | 0 | 0 | 3810.5413 | 0 | 1499.6992 | 0.0070782 | 0.010641 | 1457081.3022
1577.1795 | 761.0922 | 1177.6565 | 625791.5409 | 0.064114 | 276723.9069 | 0 | 1851.7479 | 1045.4396 | 0 | 0 | 2511.3377 | 0 | 761.0922 | 0.012567 | 0.023385 | 37577627.0276
13046.4552 | 1421.304 | 565.5271 | 825484.9588 | 0.058757 | 410577.9437 | 0 | 2859.2654 | 855.0257 | 0 | 0 | 3560.4401 | 0 | 1421.304 | 0.025357 | 0.014886 | 8385673.0776
11182.2892 | 874.3988 | 1302.409 | 846547.4528 | 0.083609 | 338332.9061 | 0 | 2350.0679 | 33.629 | 0 | 0 | 3309.8286 | 0 | 874.3988 | 0.040675 | 0.018772 | 3177764.9786
8506.8713 | 857.3291 | 1083.1243 | 598645.4223 | 0.032886 | 270770.3285 | 0 | 1900.4478 | 454.5247 | 0 | 0 | 2596.8732 | 0 | 857.3291 | 0.13927 | 0.022446 | 3161807.7829
4100.7885 | 1536.851 | 71.1446 | 1133639.6193 | 0.033565 | 490940.0652 | 0 | 3512.3296 | 40.0277 | 0 | 0 | 5029.8831 | 0 | 1536.851 | 0.038766 | 0.013188 | 1582813.2319
5241.6951 | 1857.1263 | 455.9691 | 1314271.1207 | 0.068989 | 581153.4875 | 0 | 4147.2416 | 458.812 | 0 | 0 | 5779.7738 | 0 | 1857.1263 | 0.0018586 | 0.010481 | 634873.5196
5328.2758 | 963.1889 | 315.9025 | 639363.4213 | 0.19126 | 290775.4875 | 0 | 2077.1744 | 82.4844 | 0 | 0 | 2459.2675 | 0 | 963.1889 | 0.038407 | 0.019646 | 2472017.4784
7555.6681 | 1156.0832 | 1119.4228 | 708741.764 | 0.10467 | 341676.564 | 0 | 2390.7948 | 1164.2206 | 0 | 0 | 2861.2376 | 0 | 1156.0832 | 0.16715 | 0.017407 | 2082297.4092
6995.5567 | 1112.678 | 868.4079 | 705039.6917 | 0.075498 | 332299.6895 | 0 | 2341.0053 | 88.999 | 0 | 0 | 2630.5787 | 0 | 1112.678 | 0.0027047 | 0.018742 | 6070212.9611
35872.315 | 3350.2211 | 1543.08 | 2172626.1888 | 0.14772 | 1021025.9446 | 0 | 7135.5296 | 630.3881 | 0 | 0 | 10876.2314 | 0 | 3350.2211 | 0.0011921 | 0.006262 | 7266783.8396
2070.9363 | 1207.9629 | 810.9318 | 1131507.8769 | 0.040846 | 547155.8991 | 0 | 3180.2955 | 1658.1278 | 0 | 0 | 4040.1695 | 0 | 1207.9629 | 0.0040519 | 0.010827 | 3534140.7022
39370.8595 | 2328.1737 | 558.488 | 2331923.0293 | 0.092427 | 920797.7826 | 0 | 6393.233 | 162.799 | 0 | 0 | 6545.3526 | 0 | 2328.1737 | 0.0015278 | 0.007009 | 1334752.1163
28892.151 | 1858.0926 | 1297.6096 | 1512652.7476 | 0.081582 | 619170.0382 | 0 | 4494.375 | 666.3812 | 0 | 0 | 6546.8719 | 0 | 1858.0926 | 0.014416 | 0.01043 | 9451796.6714
7536.9185 | 2288.6063 | 1485.1122 | 1961546.5686 | 0.019023 | 929297.7268 | 0 | 5707.4409 | 116.0778 | 0 | 0 | 8143.7498 | 0 | 2288.6063 | 0.0023485 | 0.0069015 | 4741710.7733
10348.0758 | 1754.4339 | 813.5741 | 2210001.2982 | 0.072322 | 891949.3857 | 0 | 5607.7453 | 424.3983 | 0 | 0 | 8436.6329 | 0 | 1754.4339 | 0.002507 | 0.0068941 | 26034741.6436
2749.288 | 1189.1218 | 561.5522 | 1138341.6433 | 0.022392 | 538911.8302 | 0 | 3173.4121 | 531.2056 | 0 | 0 | 4113.0647 | 0 | 1189.1218 | 0.022894 | 0.010979 | 6467984.397
5394.5641 | 1060.8951 | 451.2019 | 864807.0806 | 0.04924 | 398279.0114 | 0 | 2568.1011 | 136.6538 | 0 | 0 | 3574.1681 | 0 | 1060.8951 | 0.0051657 | 0.015633 | 2949613.007
13493.1854 | 1260.2935 | 622.1489 | 1051765.4587 | 0.033942 | 421789.428 | 0 | 3093.3872 | 785.6778 | 0 | 0 | 2934.4546 | 0 | 1260.2935 | 0.0016566 | 0.014656 | 6502223.5723
27707.7862 | 3353.4916 | 255.9495 | 2201163.849 | 0.055148 | 1016652.5822 | 0 | 7188.5916 | 258.4138 | 0 | 0 | 7054.6974 | 0 | 3353.4916 | 0.0051222 | 0.0060272 | 1459005.585
19153.4289 | 1479.455 | 1375.3193 | 1367017.1557 | 0.07301 | 577105.5912 | 0 | 3862.2691 | 96.5098 | 0 | 0 | 4744.6985 | 0 | 1479.455 | 0.028053 | 0.01082 | 10269813.1862
9992.7588 | 860.967 | 384.8748 | 562200.7415 | 0.099144 | 243358.9676 | 0 | 1840.4847 | 247.5001 | 0 | 0 | 1741.796 | 0 | 860.967 | 0.016571 | 0.0236 | 11091587.6108
12375.5407 | 1162.727 | 729.0524 | 802635.776 | 0.0094027 | 328081.571 | 0 | 2561.2687 | 118.7088 | 0 | 0 | 3180.9153 | 0 | 1162.727 | 0.0014979 | 0.017684 | 2934823.9711
13770.5489 | 1494.8995 | 832.0919 | 1649100.5285 | 0.043659 | 735550.1761 | 0 | 4369.9121 | 814.1725 | 0 | 0 | 4200.0374 | 0 | 1494.8995 | 0.00046667 | 0.0082621 | 4727328.3771
5349.468 | 2399.2592 | 120.4398 | 2040227.2454 | 0.015186 | 832050.881 | 0 | 5955.1958 | 213.1678 | 0 | 0 | 8241.143 | 0 | 2399.2592 | 0.031791 | 0.0072078 | 10332636.405
8368.0848 | 710.8372 | 1557.5495 | 550493.432 | 0.031319 | 265207.1889 | 0 | 1670.188 | 67.3093 | 0 | 0 | 2496.5373 | 0 | 710.8372 | 0.0093944 | 0.024092 | 747251.8872
9296.6751 | 1805.5867 | 157.6619 | 1414180.538 | 0.041729 | 580602.7203 | 0 | 4270.1302 | 123.8159 | 0 | 0 | 4723.8688 | 0 | 1805.5867 | 0.0095051 | 0.010705 | 452743.6256
9861.1687 | 1017.6532 | 411.2189 | 803586.5978 | 0.18875 | 342585.9569 | 0 | 2418.1072 | 433.7436 | 0 | 0 | 2830.178 | 0 | 1017.6532 | 0.22321 | 0.017355 | 5441442.7119
6638.1741 | 1018.8265 | 2147.6836 | 705603.6306 | 0.13639 | 284944.3208 | 0 | 2248.3016 | 662.9319 | 0 | 0 | 3011.2678 | 0 | 1018.8265 | 0.0086334 | 0.020343 | 3571352.834
8096.1044 | 1880.7667 | 679.3257 | 1418469.4799 | 0.18341 | 567704.8376 | 0 | 4352.6631 | 201.3197 | 0 | 0 | 6300.099 | 0 | 1880.7667 | 0.0064426 | 0.010632 | 2557249.6548
10027.5912 | 1033.3573 | 158.9931 | 728731.8727 | 0.031944 | 303052.9283 | 0 | 2303.1651 | 276.4331 | 0 | 0 | 3489.9027 | 0 | 1033.3573 | 0.014819 | 0.020381 | 172428.8248
22984.9909 | 3735.4534 | 164.3544 | 2646736.6115 | 0.01988 | 1035931.889 | 0 | 8347.3953 | 62.7771 | 0 | 0 | 12109.1562 | 0 | 3735.4534 | 0.007628 | 0.0055355 | 31396772.0812
4284.9507 | 1231.0182 | 121.7028 | 1118860.4492 | 0.039914 | 519583.9026 | 0 | 3181.2414 | 270.194 | 0 | 0 | 4376.3159 | 0 | 1231.0182 | 0.039169 | 0.011346 | 2300053.5895
14454.4924 | 1722.1949 | 2479.3736 | 1295717.621 | 0.11093 | 569035.7666 | 0 | 3980.1703 | 84.8902 | 0 | 0 | 4724.7475 | 0 | 1722.1949 | 0.14641 | 0.0097908 | 751107.3873
22508.4281 | 2880.3945 | 425.8323 | 2000223.6647 | 0.12575 | 983047.6937 | 0 | 6365.6867 | 569.5395 | 0 | 0 | 9112.4249 | 0 | 2880.3945 | 0.0011181 | 0.0065965 | 1674720.703
12069.7708 | 605.3831 | 601.7518 | 680576.7522 | 0.18992 | 300438.1338 | 0 | 1791.9087 | 418.6621 | 0 | 0 | 2321.7094 | 0 | 605.3831 | 0.0073095 | 0.020724 | 423565.4537
22138.099 | 2689.0101 | 1271.6791 | 1963917.2007 | 0.19543 | 970104.7413 | 0 | 6111.2827 | 295.1649 | 0 | 0 | 5814.7335 | 0 | 2689.0101 | 0.003046 | 0.0062725 | 43473521.9305
6835.7977 | 843.31 | 2987.6919 | 825867.8158 | 0.1496 | 351643.347 | 0 | 2282.9481 | 2028.5094 | 0 | 0 | 2668.34 | 0 | 843.31 | 0.096461 | 0.016287 | 36503342.6725
5828.2364 | 1665.9229 | 1475.672 | 1245491.1986 | 0.080713 | 546528.3865 | 0 | 3836.3533 | 411.6023 | 0 | 0 | 4261.5697 | 0 | 1665.9229 | 0.0039423 | 0.011851 | 15771346.8756
43432.7919 | 2645.2115 | 733.3455 | 2346062.7563 | 0.018933 | 929012.9111 | 0 | 6734.3908 | 236.387 | 0 | 0 | 7652.5201 | 0 | 2645.2115 | 0.0094719 | 0.0063706 | 2209595.2506
16647.0222 | 2469.3145 | 138.7538 | 1527201.4807 | 0.10004 | 666470.405 | 0 | 5129.9173 | 435.1484 | 0 | 0 | 5061.2059 | 0 | 2469.3145 | 0.0062859 | 0.0086217 | 1756599.631
5432.8157 | 1780.4335 | 458.8944 | 1795261.7248 | 0.20128 | 699872.2007 | 0 | 4909.9938 | 367.9754 | 0 | 0 | 7916.2149 | 0 | 1780.4335 | 0.0057358 | 0.0087163 | 67903529.0968
6249.7396 | 933.3847 | 546.3827 | 753234.6818 | 0.032392 | 324095.428 | 0 | 2246.1234 | 142.1659 | 0 | 0 | 2009.2195 | 0 | 933.3847 | 0.039416 | 0.017727 | 237160.3675
27208.8978 | 1859.4096 | 1273.1617 | 1434244.1229 | 0.1722 | 706348.5165 | 0 | 4358.8694 | 319.2317 | 0 | 0 | 5489.1127 | 0 | 1859.4096 | 0.0088564 | 0.0086974 | 3255145.6978
6912.9222 | 1121.4649 | 800.8879 | 873794.8366 | 0.067548 | 427708.328 | 0 | 2644.2486 | 591.8775 | 0 | 0 | 3535.9301 | 0 | 1121.4649 | 0.023378 | 0.014595 | 2489433.423
12532.6144 | 1301.3417 | 299.5742 | 1020411.7125 | 0.28826 | 457082.5358 | 0 | 3079.6527 | 243.2208 | 0 | 0 | 4648.8317 | 0 | 1301.3417 | 0.0030029 | 0.014108 | 3704760.2387
37514.8632 | 2998.4761 | 2172.6014 | 1822081.7598 | 0.067343 | 907549.1018 | 0 | 6172.711 | 175.117 | 0 | 0 | 5866.5801 | 0 | 2998.4761 | 0.0099456 | 0.0067878 | 1496032.7054
4414.5185 | 1305.5241 | 786.468 | 816808.8944 | 0.16423 | 371231.5807 | 0 | 2728.5482 | 264.1314 | 0 | 0 | 3584.914 | 0 | 1305.5241 | 0.018694 | 0.014909 | 774707.3821
5904.6684 | 769.3497 | 395.5695 | 524546.4055 | 0.075728 | 265092.4148 | 0 | 1683.3218 | 288.2068 | 0 | 0 | 1691.7076 | 0 | 769.3497 | 0.013473 | 0.020876 | 1824678.6998
19191.9604 | 1232.6715 | 1649.9139 | 1255675.2211 | 0.13374 | 567945.2361 | 0 | 3421.6286 | 30.9448 | 0 | 0 | 4139.4123 | 0 | 1232.6715 | 0.000711 | 0.010987 | 64690989.7845
3415.1823 | 732.4773 | 1418.6586 | 469182.7706 | 0.030499 | 229861.8741 | 0 | 1549.9062 | 268.7694 | 0 | 0 | 1511.1773 | 0 | 732.4773 | 0.024471 | 0.026276 | 992073.0645
2438.1721 | 917.2988 | 1198.5706 | 607619.6105 | 0.28044 | 248920.1321 | 0 | 1975.9725 | 578.1504 | 0 | 0 | 2760.0794 | 0 | 917.2988 | 0.0010852 | 0.022828 | 659893.7075
14227.7656 | 1603.6726 | 261.2666 | 1310745.28 | 0.020315 | 638263.6781 | 0 | 3888.0776 | 1146.0151 | 0 | 0 | 4528.0184 | 0 | 1603.6726 | 0.018878 | 0.0094453 | 2299392.323
10191.806 | 574.1697 | 619.9764 | 782204.0453 | 0.089296 | 305822.5665 | 0 | 1938.0857 | 512.4837 | 0 | 0 | 2698.5234 | 0 | 574.1697 | 0.081686 | 0.021192 | 1291997.1601
30005.4859 | 1688.9976 | 98.3005 | 1378899.1712 | 0.053926 | 682551.7168 | 0 | 4092.1798 | 39.0573 | 0 | 0 | 3920.6967 | 0 | 1688.9976 | 0.013806 | 0.0083399 | 20695316.6058
6330.4697 | 1364.2779 | 684.7756 | 1105326.1128 | 0.032477 | 495279.8447 | 0 | 3290.6516 | 999.3764 | 0 | 0 | 4885.713 | 0 | 1364.2779 | 0.0036723 | 0.012212 | 3338628.1476
15591.3678 | 768.8992 | 1048.2679 | 803367.8086 | 0.12181 | 358555.0858 | 0 | 2169.4054 | 438.1486 | 0 | 0 | 3080.6912 | 0 | 768.8992 | 0.0051229 | 0.015821 | 33696381.3599
15655.3987 | 1136.9052 | 103.8813 | 908699.1113 | 0.004269 | 388861.4255 | 0 | 2720.5686 | 25.1167 | 0 | 0 | 4009.2437 | 0 | 1136.9052 | 0.018886 | 0.014707 | 462307.9799
18193.3224 | 1482.5351 | 150.2446 | 970304.4802 | 0.011417 | 466891.7965 | 0 | 3173.0945 | 51.1478 | 0 | 0 | 4079.0297 | 0 | 1482.5351 | 0.039612 | 0.013168 | 1962080.2278
6141.6069 | 773.7917 | 523.1362 | 782192.788 | 0.084065 | 335522.8517 | 0 | 2137.3398 | 59.5383 | 0 | 0 | 2568.1681 | 0 | 773.7917 | 0.092174 | 0.018355 | 1897850.4945
17455.0187 | 1463.6835 | 1359.1704 | 1254491.5336 | 0.23627 | 574495.5555 | 0 | 3650.172 | 778.4074 | 0 | 0 | 3325.8023 | 0 | 1463.6835 | 0.017516 | 0.011064 | 3976254.6797
12888.7693 | 619.3123 | 1524.8272 | 638637.9931 | 0.24859 | 293280.498 | 0 | 1732.632 | 491.3752 | 0 | 0 | 2296.4164 | 0 | 619.3123 | 0.0089419 | 0.021678 | 357266.5294
14583.6012 | 1212.4214 | 185.267 | 842299.1435 | 0.012319 | 349055.1092 | 0 | 2680.0875 | 307.0699 | 0 | 0 | 2916.8292 | 0 | 1212.4214 | 0.0091272 | 0.017435 | 3347507.7854
22310.7634 | 1702.3287 | 1216.1168 | 1379157.7633 | 0.18159 | 604216.6008 | 0 | 4105.9389 | 186.4581 | 0 | 0 | 5276.2152 | 0 | 1702.3287 | 0.0012012 | 0.0099468 | 27904000.1301
16037.8386 | 1071.9796 | 180.8916 | 816113.3826 | 0.09538 | 364318.8321 | 0 | 2494.1975 | 134.4734 | 0 | 0 | 2315.2805 | 0 | 1071.9796 | 0.0015355 | 0.017735 | 783292.1006
18411.8148 | 840.2611 | 431.5785 | 940632.2292 | 0.011258 | 398726.9739 | 0 | 2480.1642 | 270.9134 | 0 | 0 | 3277.469 | 0 | 840.2611 | 0.011596 | 0.015574 | 3556447.7168
12278.7239 | 1250.4644 | 217.6895 | 950517.8048 | 0.069826 | 425357.9104 | 0 | 2906.9018 | 26.2892 | 0 | 0 | 3955.0563 | 0 | 1250.4644 | 0.0054055 | 0.014409 | 39879431.4172
2653.4615 | 761.8137 | 431.8773 | 547611.9323 | 0.10803 | 220544.4858 | 0 | 1716.0475 | 58.8498 | 0 | 0 | 1522.8474 | 0 | 761.8137 | 0.021013 | 0.026015 | 1347403.1123
13930.011 | 1750.3712 | 310.9098 | 1467929.6749 | 0.017437 | 641649.7845 | 0 | 4308.8013 | 345.4935 | 0 | 0 | 5142.1149 | 0 | 1750.3712 | 0.0060559 | 0.0089801 | 12560498.2984
29478.2052 | 2032.5598 | 581.4098 | 1615183.4589 | 0.031626 | 628928.9977 | 0 | 4847.4501 | 17.0355 | 0 | 0 | 7586.4989 | 0 | 2032.5598 | 0.00046121 | 0.010009 | 1997953.4378
21544.7119 | 1109.7631 | 467.7684 | 1156045.8686 | 0.017386 | 573331.5085 | 0 | 3125.085 | 390.5173 | 0 | 0 | 2928.7086 | 0 | 1109.7631 | 0.0024055 | 0.011005 | 49797613.2532
12168.6449 | 1520.7178 | 1116.2233 | 1012169.3655 | 0.075884 | 501912.6874 | 0 | 3284.2634 | 474.0459 | 0 | 0 | 4119.0635 | 0 | 1520.7178 | 0.035208 | 0.011043 | 1708221.6207
21783.4364 | 1521.8822 | 1423.9359 | 1127906.6457 | 0.014883 | 457773.367 | 0 | 3487.3831 | 332.3485 | 0 | 0 | 4248.3682 | 0 | 1521.8822 | 0.0053943 | 0.012125 | 3097075.7147
19886.9486 | 1023.6752 | 1287.2181 | 913141.2241 | 0.17821 | 413114.4744 | 0 | 2615.2875 | 472.6604 | 0 | 0 | 2279.3149 | 0 | 1023.6752 | 0.0056571 | 0.014153 | 1756017.1712
11333.1631 | 1096.8458 | 802.0607 | 703659.4429 | 0.011409 | 335637.4543 | 0 | 2322.7923 | 54.0623 | 0 | 0 | 3360.0544 | 0 | 1096.8458 | 0.010053 | 0.01731 | 934302.6005
11044.3198 | 3537.0246 | 324.1599 | 2366255.7982 | 0.069782 | 1059113.9632 | 0 | 7659.8839 | 942.5243 | 0 | 0 | 11007.5441 | 0 | 3537.0246 | 0.03314 | 0.0055569 | 81353843.9717
14009.3938 | 1064.5667 | 327.2715 | 822403.9756 | 0.026295 | 372258.492 | 0 | 2497.7744 | 138.0642 | 0 | 0 | 2294.7821 | 0 | 1064.5667 | 0.0045622 | 0.015966 | 43562833.0839
11744.9412 | 951.3517 | 350.8583 | 815686.9728 | 0.28883 | 345066.659 | 0 | 2373.036 | 686.477 | 0 | 0 | 3260.5603 | 0 | 951.3517 | 0.021049 | 0.016494 | 813989.6696
3775.935 | 1421.2182 | 2490.9883 | 1294716.7832 | 0.12603 | 570388.307 | 0 | 3677.9724 | 530.9007 | 0 | 0 | 5720.1352 | 0 | 1421.2182 | 0.0054425 | 0.010359 | 1627717.1
9405.0476 | 821.3101 | 1409.0606 | 841954.7819 | 0.12797 | 328608.3926 | 0 | 2289.0578 | 222.8137 | 0 | 0 | 2220.1794 | 0 | 821.3101 | 0.0042076 | 0.017818 | 22511143.0037
8980.104 | 674.8741 | 737.5971 | 485545.9988 | 0.092624 | 239563.2656 | 0 | 1520.9568 | 280.7974 | 0 | 0 | 1950.0638 | 0 | 674.8741 | 0.052413 | 0.02307 | 36011062.2933
22856.1196 | 1779.0934 | 397.5175 | 1384315.8809 | 0.035546 | 676484.553 | 0 | 4191.5704 | 78.0296 | 0 | 0 | 6442.0899 | 0 | 1779.0934 | 0.012297 | 0.0084438 | 17813667.4803
5702.7935 | 1928.1306 | 2262.8395 | 1867143.6482 | 0.068171 | 736656.37 | 0 | 5182.8646 | 154.3841 | 0 | 0 | 6085.3964 | 0 | 1928.1306 | 0.021571 | 0.0085236 | 4991478.6191
3328.7446 | 2075.3116 | 1069.5413 | 2097382.6199 | 0.16206 | 899976.6524 | 0 | 5731.5475 | 390.7682 | 0 | 0 | 7632.7814 | 0 | 2075.3116 | 0.02562 | 0.0065618 | 358675.1998
9055.0777 | 1153.0011 | 704.6167 | 918259.5827 | 0.031389 | 434081.3638 | 0 | 2753.3191 | 551.0185 | 0 | 0 | 3434.1064 | 0 | 1153.0011 | 0.001047 | 0.014332 | 13402079.3929
12402.3249 | 1231.1104 | 362.2739 | 875003.5723 | 0.027071 | 398438.0985 | 0 | 2755.812 | 326.0725 | 0 | 0 | 3985.2696 | 0 | 1231.1104 | 0.00036927 | 0.014289 | 340437.4296
21344.1825 | 1321.7289 | 802.1299 | 1171601.8983 | 0.017577 | 535687.4334 | 0 | 3363.8257 | 300.6126 | 0 | 0 | 4758.6225 | 0 | 1321.7289 | 0.01558 | 0.011969 | 10304535.1927
10760.6488 | 1781.3885 | 324.4445 | 1320378.6674 | 0.010235 | 665433.224 | 0 | 4082.2933 | 167.9794 | 0 | 0 | 5506.8431 | 0 | 1781.3885 | 0.015237 | 0.0086096 | 71650153.0469
10345.7438 | 1027.6382 | 2162.9481 | 859187.5109 | 0.31719 | 418993.8893 | 0 | 2525.0963 | 1137.5104 | 0 | 0 | 3799.7671 | 0 | 1027.6382 | 0.0066682 | 0.015169 | 580646.5718
3577.6269 | 838.647 | 428.3984 | 938712.4733 | 0.067091 | 376663.7003 | 0 | 2475.2031 | 272.4412 | 0 | 0 | 2460.1496 | 0 | 838.647 | 0.036473 | 0.016843 | 8367846.8983
15903.081 | 2212.4565 | 1546.9078 | 1926206.3758 | 0.15332 | 821753.1652 | 0 | 5569.7566 | 106.0115 | 0 | 0 | 8199.957 | 0 | 2212.4565 | 0.001937 | 0.0077794 | 822234.4272
8690.9887 | 1098.7626 | 1737.6826 | 977686.7529 | 0.038065 | 471331.9551 | 0 | 2802.8735 | 385.8286 | 0 | 0 | 4060.927 | 0 | 1098.7626 | 0.02362 | 0.01368 | 470477.4742
13029.5491 | 1842.2276 | 729.3038 | 1355861.3681 | 0.18509 | 625262.5808 | 0 | 4204.9423 | 247.4235 | 0 | 0 | 4008.4186 | 0 | 1842.2276 | 0.00057119 | 0.0097007 | 1165406.6365
12288.2855 | 1956.574 | 1752.8468 | 1341704.6262 | 0.16895 | 563786.7748 | 0 | 4294.3861 | 205.9078 | 0 | 0 | 4462.8178 | 0 | 1956.574 | 0.022941 | 0.0099627 | 2859511.618
7305.9513 | 1229.1778 | 620.6707 | 1193127.7982 | 0.015899 | 545808.6041 | 0 | 3308.9981 | 282.4325 | 0 | 0 | 4181.0315 | 0 | 1229.1778 | 0.0025422 | 0.010732 | 2491370.602
16169.3173 | 2252.7259 | 87.3081 | 1886258.5059 | 0.012305 | 826510.3629 | 0 | 5540.2482 | 215.3383 | 0 | 0 | 5549.493 | 0 | 2252.7259 | 0.19259 | 0.0072923 | 13425963.6656
7881.7104 | 1085.9884 | 1548.4582 | 759627.4609 | 0.043819 | 331476.2805 | 0 | 2409.616 | 648.6309 | 0 | 0 | 2514.1426 | 0 | 1085.9884 | 0.0039229 | 0.017736 | 2121490.5106
17049.7031 | 2363.8409 | 512.1828 | 1790725.3496 | 0.031159 | 695592.5127 | 0 | 5484.4674 | 725.9906 | 0 | 0 | 8243.2066 | 0 | 2363.8409 | 0.01019 | 0.0089645 | 6515765.1801
18781.8349 | 1278.932 | 375.8067 | 1032160.782 | 0.051266 | 447363.7017 | 0 | 3077.7838 | 61.2788 | 0 | 0 | 3595.345 | 0 | 1278.932 | 0.013323 | 0.014013 | 775579.7251
21254.7235 | 1432.8621 | 1076.3821 | 983579.4688 | 0.032606 | 466423.864 | 0 | 3146.6726 | 1127.7829 | 0 | 0 | 3204.4538 | 0 | 1432.8621 | 0.00044067 | 0.012784 | 848237.4163
23664.5219 | 2324.8328 | 139.6123 | 1642271.271 | 0.035147 | 728272.3542 | 0 | 5186.4803 | 78.5465 | 0 | 0 | 5307.7018 | 0 | 2324.8328 | 0.024967 | 0.0076647 | 7544457.1663
6012.2089 | 695.6312 | 428.2282 | 703738.3272 | 0.38184 | 340435.8456 | 0 | 1922.4154 | 1571.6864 | 0 | 0 | 2989.5467 | 0 | 695.6312 | 0.051455 | 0.019055 | 593555.8271
15503.9141 | 2713.271 | 123.1881 | 1775880.0288 | 0.012094 | 873548.6078 | 0 | 5807.3832 | 97.7963 | 0 | 0 | 7994.8288 | 0 | 2713.271 | 0.0098734 | 0.0072514 | 805204.9501
11704.5334 | 889.038 | 1262.1967 | 1048427.7027 | 0.034085 | 433047.1017 | 0 | 2716.9553 | 463.1888 | 0 | 0 | 3805.3187 | 0 | 889.038 | 0.017168 | 0.014272 | 15959423.03
10716.1213 | 1151.906 | 839.8665 | 834851.6994 | 0.062676 | 400177.6307 | 0 | 2606.6822 | 590.8219 | 0 | 0 | 3138.77 | 0 | 1151.906 | 0.025437 | 0.015845 | 481764.4498
950.2906 | 575.9542 | 250.0701 | 621360.9081 | 0.085514 | 259460.3364 | 0 | 1659.2016 | 494.0416 | 0 | 0 | 1853.5417 | 0 | 575.9542 | 0.0076146 | 0.024324 | 858528.7791
11417.3966 | 1483.0931 | 828.3448 | 1064482.0686 | 0.19402 | 457596.7536 | 0 | 3337.9881 | 114.776 | 0 | 0 | 4608.9726 | 0 | 1483.0931 | 0.0044945 | 0.012662 | 1863922.3211
12951.1737 | 1484.9565 | 331.1607 | 1664704.5604 | 0.18784 | 720895.8323 | 0 | 4387.2148 | 42.6655 | 0 | 0 | 5586.1024 | 0 | 1484.9565 | 0.018982 | 0.0086536 | 4020852.0147
18691.9089 | 3018.6885 | 177.4569 | 2036973.1789 | 0.022141 | 899978.8553 | 0 | 6567.866 | 349.1528 | 0 | 0 | 9614.6163 | 0 | 3018.6885 | 0.0052064 | 0.0066999 | 47127975.697
20583.3889 | 1085.6631 | 93.1095 | 973495.2183 | 0.0072645 | 491095.7191 | 0 | 2782.4828 | 87.2526 | 0 | 0 | 3499.0078 | 0 | 1085.6631 | 0.016008 | 0.011275 | 2434769.859
4709.176 | 753.214 | 404.6056 | 890465.184 | 0.23645 | 386328.4771 | 0 | 2305.7294 | 437.6064 | 0 | 0 | 3768.3833 | 0 | 753.214 | 0.0057501 | 0.016553 | 1924600.2196
3488.8796 | 1459.6374 | 1969.0244 | 943890.4894 | 0.31403 | 433695.301 | 0 | 3104.1453 | 125.819 | 0 | 0 | 4298.6681 | 0 | 1459.6374 | 0.0015383 | 0.013187 | 22234279.1993
11653.4841 | 1081.6766 | 2522.8447 | 838915.3894 | 0.03105 | 348520.1084 | 0 | 2543.6663 | 78.5351 | 0 | 0 | 3586.4693 | 0 | 1081.6766 | 0.004996 | 0.016843 | 11017352.2032
7284.2382 | 1799.0899 | 390.8362 | 1566695.7319 | 0.24199 | 676179.253 | 0 | 4529.7782 | 742.4273 | 0 | 0 | 4147.0583 | 0 | 1799.0899 | 0.00060765 | 0.0095994 | 1852690.3413
2259.6964 | 1307.0305 | 129.3849 | 1013293.7913 | 0.010419 | 421640.8752 | 0 | 3072.911 | 6.7494 | 0 | 0 | 2961.9055 | 0 | 1307.0305 | 0.0018544 | 0.014523 | 633194.6541
7923.3302 | 918.4744 | 255.6673 | 732746.1322 | 0.047538 | 355059.2239 | 0 | 2195.4873 | 227.575 | 0 | 0 | 3004.3428 | 0 | 918.4744 | 0.020437 | 0.016626 | 7292435.889
45361.9578 | 2895.5973 | 1051.4591 | 3377699.4958 | 0.074182 | 1407102.9827 | 0 | 8784.5087 | 362.8002 | 0 | 0 | 9726.8516 | 0 | 2895.5973 | 0.0066504 | 0.0044644 | 7030105.0154
2941.2115 | 1470.656 | 1129.4216 | 999402.2771 | 0.13196 | 442839.5752 | 0 | 3212.0108 | 108.5408 | 0 | 0 | 2946.5346 | 0 | 1470.656 | 0.023482 | 0.01291 | 3051455.6454
18497.7269 | 1656.4554 | 792.4573 | 1055858.4977 | 0.1463 | 449765.0132 | 0 | 3496 | 444.2382 | 0 | 0 | 3370.2582 | 0 | 1656.4554 | 0.044123 | 0.012591 | 58332704.9982
9780.3447 | 1980.0414 | 255.8255 | 1079322.6422 | 0.022979 | 545552.7123 | 0 | 3859.9655 | 15.1271 | 0 | 0 | 3928.3923 | 0 | 1980.0414 | 0.18688 | 0.010499 | 11936930.0804
14495.3908 | 1789.7855 | 1153.9381 | 1361019.9239 | 0.083439 | 681940.6156 | 0 | 4161.5932 | 237.2765 | 0 | 0 | 4138.401 | 0 | 1789.7855 | 0.034992 | 0.0087891 | 605085.9438
13964.3751 | 1114.3238 | 945.9854 | 1183817.963 | 0.065337 | 458884.988 | 0 | 3178.0991 | 1106.7305 | 0 | 0 | 4488.6518 | 0 | 1114.3238 | 0.0010353 | 0.013304 | 2969707.509
14667.6824 | 700.4216 | 359.2559 | 823114.6673 | 0.10874 | 356589.4249 | 0 | 2135.5049 | 31.5629 | 0 | 0 | 2101.8678 | 0 | 700.4216 | 0.023808 | 0.017286 | 533677.6628
25560.2368 | 2064.7294 | 1300.9995 | 1549105.7476 | 0.025645 | 651530.6089 | 0 | 4764.2603 | 1506.938 | 0 | 0 | 6003.0073 | 0 | 2064.7294 | 0.042903 | 0.0090582 | 68234180.9978
24344.2689 | 1662.7254 | 176.3083 | 1289564.9325 | 0.05058 | 573257.7046 | 0 | 3910.0684 | 689.7413 | 0 | 0 | 4292.0208 | 0 | 1662.7254 | 0.00042517 | 0.01115 | 96570225.0967
3152.3775 | 1001.0822 | 1410.6298 | 667702.1096 | 0.016998 | 298934.7753 | 0 | 2164.4515 | 31.8375 | 0 | 0 | 2051.4378 | 0 | 1001.0822 | 0.035958 | 0.02057 | 563342.8996
5334.6355 | 1395.8734 | 2301.4199 | 1008644.2057 | 0.017255 | 434886.2317 | 0 | 3153.4855 | 106.2788 | 0 | 0 | 3417.4829 | 0 | 1395.8734 | 0.006588 | 0.014341 | 405283.7874
25482.5927 | 1117.24 | 249.8758 | 1332017.2453 | 0.048471 | 543721.6922 | 0 | 3439.6127 | 199.3393 | 0 | 0 | 3638.3835 | 0 | 1117.24 | 0.00036792 | 0.011727 | 1610026.6201
7710.5336 | 826.052 | 497.1605 | 1021971.2186 | 0.034426 | 417438.6691 | 0 | 2607.9136 | 199.3798 | 0 | 0 | 2559.5369 | 0 | 826.052 | 0.0010411 | 0.014669 | 602919.4135
47299.4553 | 3016.4759 | 779.9926 | 2390995.1293 | 0.094387 | 1030373.741 | 0 | 7183.4128 | 61.2636 | 0 | 0 | 7670.9569 | 0 | 3016.4759 | 0.000924 | 0.0062831 | 3835800.9189
4796.1719 | 1430.2026 | 908.3469 | 1207641.3339 | 0.11849 | 475054.7377 | 0 | 3534.9976 | 311.2853 | 0 | 0 | 3574.9274 | 0 | 1430.2026 | 0.053439 | 0.012882 | 48446446.1509
6469.6695 | 1045.3076 | 852.9277 | 789931.9392 | 0.01324 | 396040.768 | 0 | 2421.8864 | 164.234 | 0 | 0 | 2494.6209 | 0 | 1045.3076 | 0.12735 | 0.015151 | 4523317.227
5390.6015 | 1138.0212 | 580.3132 | 1010354.7551 | 0.035693 | 428584.9085 | 0 | 2899.0681 | 516.4939 | 0 | 0 | 4395.3404 | 0 | 1138.0212 | 0.013824 | 0.014019 | 15531992.7845
11258.7527 | 859.5906 | 1251.7708 | 571493.8818 | 0.038132 | 231770.0465 | 0 | 1855.3269 | 38.4997 | 0 | 0 | 2229.9182 | 0 | 859.5906 | 0.00077911 | 0.024478 | 480688.1059
3406.3631 | 1175.0931 | 1982.5871 | 907981.3118 | 0.10671 | 391352.5707 | 0 | 2757.4374 | 1139.7575 | 0 | 0 | 2495.7062 | 0 | 1175.0931 | 0.032733 | 0.015958 | 9156342.8653
20505.7412 | 1200.7278 | 828.5776 | 1108879.6572 | 0.047222 | 455723.0637 | 0 | 3133.5877 | 188.4827 | 0 | 0 | 3320.2413 | 0 | 1200.7278 | 0.00035648 | 0.014113 | 7411871.1281
27736.1141 | 2330.7133 | 347.2498 | 1984420.4981 | 0.023948 | 782590.5434 | 0 | 5789.3887 | 887.0031 | 0 | 0 | 5346.3693 | 0 | 2330.7133 | 0.0044065 | 0.0077612 | 29010058.6724
4351.9162 | 1290.5346 | 1098.2802 | 1065961.6651 | 0.2172 | 417986.1867 | 0 | 3148.3474 | 191.0386 | 0 | 0 | 4496.7298 | 0 | 1290.5346 | 0.037941 | 0.015162 | 46265728.3489
16589.7524 | 1415.7175 | 532.447 | 1123915.9942 | 0.021389 | 535813.2856 | 0 | 3374.4401 | 162.4966 | 0 | 0 | 4978.9797 | 0 | 1415.7175 | 0.0049559 | 0.011042 | 2670936.1932
39309.4158 | 2758.1451 | 667.4612 | 3343345.335 | 0.021468 | 1361090.3299 | 0 | 8587.3496 | 494.2432 | 0 | 0 | 12002.0939 | 0 | 2758.1451 | 0.015164 | 0.0046352 | 10234258.9636
6101.3061 | 1350.6867 | 1674.607 | 870521.9966 | 0.02108 | 427382.8206 | 0 | 2867.3594 | 997.3618 | 0 | 0 | 3636.5589 | 0 | 1350.6867 | 0.0013676 | 0.013947 | 4403932.8792
24382.2582 | 2441.4547 | 556.2049 | 1731484.3822 | 0.012444 | 854886.0805 | 0 | 5458.5724 | 1216.9948 | 0 | 0 | 7553.8956 | 0 | 2441.4547 | 0.035491 | 0.0074168 | 48687600.4403
18877.0689 | 1815.1394 | 1248.8752 | 1336952.8207 | 0.043451 | 641840.9238 | 0 | 4144.9066 | 547.5847 | 0 | 0 | 6216.8965 | 0 | 1815.1394 | 0.0014119 | 0.0098705 | 1357908.2397
10152.037 | 1269.7238 | 944.4772 | 895538.9662 | 0.11602 | 402385.4835 | 0 | 2830.1915 | 679.1138 | 0 | 0 | 2822.5487 | 0 | 1269.7238 | 0.0013743 | 0.014185 | 455793.2504
19654.7529 | 1041.5164 | 1944.1593 | 1142441.9937 | 0.022039 | 557766.629 | 0 | 3033.2191 | 468.2636 | 0 | 0 | 4207.3073 | 0 | 1041.5164 | 0.086335 | 0.011691 | 43442465.2085
3674.6505 | 1050.9415 | 3009.2832 | 1022232.6544 | 0.11637 | 407194.9327 | 0 | 2832.8668 | 751.5886 | 0 | 0 | 3844.1803 | 0 | 1050.9415 | 0.032172 | 0.015734 | 4547118.8843
16331.201 | 1105.1163 | 608.5259 | 727779.2404 | 0.036448 | 368068.1958 | 0 | 2373.1365 | 511.0797 | 0 | 0 | 2898.655 | 0 | 1105.1163 | 0.0031639 | 0.015713 | 1291966.6339
17893.0324 | 1670.6391 | 3219.9861 | 1543556.2769 | 0.1257 | 632121.9109 | 0 | 4361.1741 | 186.927 | 0 | 0 | 4303.6653 | 0 | 1670.6391 | 0.0074067 | 0.009111 | 454398.3824
9338.7739 | 1484.7402 | 741.614 | 1146164.5654 | 0.11357 | 541050.7856 | 0 | 3482.1653 | 336.6741 | 0 | 0 | 3590.1984 | 0 | 1484.7402 | 0.094159 | 0.010512 | 4916267.4976
16484.4847 | 1795.5123 | 674.5974 | 1527961.373 | 0.044473 | 614627.3852 | 0 | 4458.6169 | 331.0818 | 0 | 0 | 5874.5146 | 0 | 1795.5123 | 0.019019 | 0.0095895 | 4807369.1963
9098.9078 | 1535.1346 | 191.3248 | 1560138.8113 | 0.0028627 | 628447.7273 | 0 | 4254.842 | 168.7356 | 0 | 0 | 6923.3554 | 0 | 1535.1346 | 0.038302 | 0.0098073 | 629644.4823
17652.4373 | 1153.7152 | 1783.5904 | 776976.6235 | 0.1226 | 365981.7841 | 0 | 2507.4982 | 886.3638 | 0 | 0 | 2239.4165 | 0 | 1153.7152 | 0.0058727 | 0.015358 | 30163236.557
5633.0859 | 1254.3813 | 395.0447 | 795490.1835 | 0.079768 | 363107.3194 | 0 | 2640.2942 | 493.522 | 0 | 0 | 3280.8074 | 0 | 1254.3813 | 0.0043063 | 0.015331 | 3023838.2708
2376.573 | 617.8084 | 568.9729 | 486283.4269 | 0.061701 | 239672.0763 | 0 | 1465.2774 | 666.7918 | 0 | 0 | 1570.2614 | 0 | 617.8084 | 0.040596 | 0.024388 | 1863615.7691
2440.7107 | 732.6484 | 272.7058 | 713501.9609 | 0.061044 | 316895.8357 | 0 | 1976.4052 | 42.6591 | 0 | 0 | 2988.601 | 0 | 732.6484 | 0.0094005 | 0.017957 | 4905891.5359
25242.652 | 1519.788 | 995.2847 | 1315743.6144 | 0.068045 | 586179.0253 | 0 | 3813.0613 | 407.334 | 0 | 0 | 5666.2877 | 0 | 1519.788 | 0.025489 | 0.0095666 | 5126019.4184
5131.5312 | 1820.0672 | 197.0311 | 1178536.7568 | 0.054954 | 522005.3299 | 0 | 3873.3955 | 251.157 | 0 | 0 | 3801.3682 | 0 | 1820.0672 | 0.10633 | 0.011109 | 1217356.2945
16396.152 | 1412.1002 | 503.2554 | 1067318.7138 | 0.063403 | 505087.161 | 0 | 3272.0689 | 125.9417 | 0 | 0 | 4047.514 | 0 | 1412.1002 | 0.0081331 | 0.012458 | 367451.0632
2565.7319 | 1456.1117 | 1662.8744 | 1030654.6913 | 0.3194 | 471939.564 | 0 | 3252.0262 | 35.8555 | 0 | 0 | 3661.9224 | 0 | 1456.1117 | 0.017021 | 0.01253 | 599667.8284
4555.6035 | 874.8418 | 726.7953 | 526761.9284 | 0.074593 | 255566.0749 | 0 | 1792.4958 | 107.187 | 0 | 0 | 2013.7569 | 0 | 874.8418 | 0.0022826 | 0.022136 | 2583731.7932
6518.7831 | 1115.1362 | 252.803 | 1129194.777 | 0.15591 | 511800.0441 | 0 | 3083.5946 | 585.8486 | 0 | 0 | 4528.5948 | 0 | 1115.1362 | 0.0063734 | 0.012065 | 42047095.2197
11971.085 | 2074.0371 | 360.8757 | 1317831.4557 | 0.12257 | 568199.8126 | 0 | 4369.9865 | 460.3127 | 0 | 0 | 5351.6148 | 0 | 2074.0371 | 0.0094715 | 0.010169 | 742525.3788
5385.7288 | 1049.1893 | 604.3363 | 833126.1879 | 0.14272 | 321837.1264 | 0 | 2501.1337 | 210.7592 | 0 | 0 | 2635.5689 | 0 | 1049.1893 | 0.0034741 | 0.018332 | 1188524.0944
8471.7316 | 1095.6616 | 1535.8054 | 745167.0725 | 0.092665 | 323341.6672 | 0 | 2394.0395 | 229.0975 | 0 | 0 | 2353.6898 | 0 | 1095.6616 | 0.08577 | 0.018407 | 1130910.6507
9886.7963 | 1497.8551 | 248.5514 | 1944042.332 | 0.019953 | 802958.3129 | 0 | 4887.5253 | 145.5429 | 0 | 0 | 7888.078 | 0 | 1497.8551 | 0.0048556 | 0.0081068 | 15877940.7278
11427.6617 | 1604.3757 | 1530.35 | 1340150.4025 | 0.011143 | 588115.0393 | 0 | 3940.0904 | 595.9852 | 0 | 0 | 3730.2144 | 0 | 1604.3757 | 0.0075101 | 0.010509 | 975226.7191
6492.8341 | 579.3996 | 1617.5602 | 549461.5205 | 0.049651 | 242464.6424 | 0 | 1537.1792 | 362.073 | 0 | 0 | 2104.2701 | 0 | 579.3996 | 0.014826 | 0.02377 | 3269424.0749
12836.851 | 1761.8458 | 564.6873 | 1867949.4688 | 0.060215 | 725050.4749 | 0 | 5018.2761 | 220.8008 | 0 | 0 | 7998.64 | 0 | 1761.8458 | 0.087694 | 0.0080993 | 51944985.5199
7844.4109 | 2379.2683 | 161.6723 | 1846015.6332 | 0.022233 | 885636.8732 | 0 | 5596.3474 | 135.2481 | 0 | 0 | 5866.2042 | 0 | 2379.2683 | 0.22994 | 0.0064588 | 8249741.5553
8318.7888 | 1336.5156 | 1265.5214 | 885003.2831 | 0.15956 | 423292.5795 | 0 | 2878.4823 | 294.6731 | 0 | 0 | 2912.0723 | 0 | 1336.5156 | 0.019034 | 0.013597 | 2371135.414
14523.8646 | 909.7056 | 1520.4272 | 720324.7802 | 0.035662 | 315102.6848 | 0 | 2165.059 | 130.2629 | 0 | 0 | 2538.9193 | 0 | 909.7056 | 0.019091 | 0.020331 | 2292321.7092
2410.7586 | 952.2155 | 255.5062 | 736632.4119 | 0.16123 | 327175.0481 | 0 | 2235.951 | 212.5884 | 0 | 0 | 2528.4999 | 0 | 952.2155 | 0.00092812 | 0.018919 | 3254508.692
8060.7772 | 856.5877 | 304.6693 | 918046.7642 | 0.076993 | 358008.0896 | 0 | 2457.0516 | 892.5269 | 0 | 0 | 3402.7588 | 0 | 856.5877 | 0.23748 | 0.017344 | 2210065.1416
5763.9511 | 1086.7097 | 586.214 | 1005708.8635 | 0.01722 | 444740.2784 | 0 | 2839.7392 | 174.9111 | 0 | 0 | 3966.4568 | 0 | 1086.7097 | 0.0695 | 0.014438 | 1350075.5211
7494.7944 | 756.8449 | 1374.0815 | 627784.5944 | 0.11604 | 287855.4179 | 0 | 1850.9858 | 106.85 | 0 | 0 | 2293.6217 | 0 | 756.8449 | 0.0027898 | 0.022367 | 551535.6084
7742.1359 | 759.5615 | 1237.6868 | 692881.0182 | 0.040834 | 345951.3024 | 0 | 1967.2886 | 274.6788 | 0 | 0 | 3071.0292 | 0 | 759.5615 | 0.0028147 | 0.018561 | 2138056.4285
20603.3256 | 1555.5104 | 402.3874 | 1715774.3516 | 0.039194 | 754569.1868 | 0 | 4546.7606 | 131.87 | 0 | 0 | 4839.3072 | 0 | 1555.5104 | 0.0065128 | 0.0085601 | 1057736.5829
13362.2523 | 1402.3986 | 1145.1394 | 984761.7975 | 0.060605 | 483731.6088 | 0 | 3118.3253 | 996.4204 | 0 | 0 | 3862.051 | 0 | 1402.3986 | 0.088076 | 0.013049 | 508522.3003
9074.0957 | 1033.1551 | 1536.3448 | 686172.8843 | 0.15333 | 326724.3975 | 0 | 2228.6993 | 1199.1724 | 0 | 0 | 3136.1316 | 0 | 1033.1551 | 0.00047856 | 0.019871 | 800307.7076
8376.8858 | 970.7283 | 883.4417 | 627025.8437 | 0.051304 | 254559.8084 | 0 | 2063.172 | 473.9901 | 0 | 0 | 1938.5807 | 0 | 970.7283 | 0.0083265 | 0.021903 | 715918.819
16793.8792 | 2069.0669 | 241.9081 | 1632691.7648 | 0.010763 | 704305.0331 | 0 | 4914.4448 | 104.8229 | 0 | 0 | 6842.8164 | 0 | 2069.0669 | 0.22348 | 0.0083872 | 6495618.3701
9445.3863 | 984.7103 | 586.7551 | 835533.764 | 0.018886 | 416690.9575 | 0 | 2440.9683 | 653.2522 | 0 | 0 | 3670.5342 | 0 | 984.7103 | 0.01536 | 0.013356 | 17253927.9964
7817.7131 | 1141.5345 | 749.1361 | 776542.5765 | 0.038172 | 303687.1432 | 0 | 2494.5815 | 1133.9901 | 0 | 0 | 2279.1975 | 0 | 1141.5345 | 0.0014586 | 0.018585 | 3818664.8716
1348.9444 | 768.3066 | 1756.9422 | 585589.8457 | 0.025693 | 249377.453 | 0 | 1788.7991 | 1415.2203 | 0 | 0 | 2439.8756 | 0 | 768.3066 | 0.031022 | 0.024129 | 1121466.0754
26029.0808 | 1929.1081 | 2759.3789 | 1795472.8875 | 0.087971 | 816814.1251 | 0 | 5058.7775 | 406.5607 | 0 | 0 | 4422.0196 | 0 | 1929.1081 | 0.053335 | 0.0073896 | 5532405.8834
22952.6684 | 1924.1523 | 867.6113 | 1297731.1872 | 0.17169 | 607240.8839 | 0 | 4185.2889 | 284.5951 | 0 | 0 | 5767.6542 | 0 | 1924.1523 | 0.001402 | 0.010568 | 802738.4677
17449.7345 | 1185.3454 | 244.3704 | 904112.0994 | 0.049874 | 365968.1655 | 0 | 2760.9201 | 710.0416 | 0 | 0 | 2623.1041 | 0 | 1185.3454 | 0.015731 | 0.016931 | 14403264.1826
10789.5237 | 872.7737 | 774.0765 | 634903.7665 | 0.043588 | 253226.1328 | 0 | 1979.135 | 58.626 | 0 | 0 | 2735.6012 | 0 | 872.7737 | 0.071053 | 0.02242 | 1242255.178
4031.5562 | 688.4162 | 314.0164 | 513322.9746 | 0.03333 | 252413.1761 | 0 | 1582.9451 | 482.5808 | 0 | 0 | 1468.2937 | 0 | 688.4162 | 0.0011321 | 0.022803 | 802903.8216
9765.7879 | 1614.4963 | 145.9595 | 1187001.2549 | 0.042837 | 501937.3174 | 0 | 3682.9535 | 157.6628 | 0 | 0 | 5370.93 | 0 | 1614.4963 | 0.0071467 | 0.012753 | 7593938.5384
2297.0193 | 568.7006 | 139.6334 | 620716.1618 | 0.14876 | 261690.7856 | 0 | 1650.8356 | 211.1736 | 0 | 0 | 1987.7278 | 0 | 568.7006 | 0.00993 | 0.02145 | 438913.5143
2819.6598 | 1276.0423 | 283.7705 | 928539.7414 | 0.20071 | 413766.9848 | 0 | 2894.0841 | 379.0461 | 0 | 0 | 2854.106 | 0 | 1276.0423 | 0.009009 | 0.015612 | 4233783.3184
15110.9197 | 1573.2215 | 553.3426 | 1065501.3816 | 0.020907 | 456503.7229 | 0 | 3429.7379 | 177.0779 | 0 | 0 | 3229.5197 | 0 | 1573.2215 | 0.00044708 | 0.01314 | 9028965.1643
9150.5986 | 616.0126 | 311.5887 | 508238.9732 | 0.14037 | 252279.8029 | 0 | 1501.7964 | 552.7882 | 0 | 0 | 1864.424 | 0 | 616.0126 | 0.1129 | 0.023733 | 226587.5698
9088.0754 | 3372.4259 | 1060.569 | 2067642.9583 | 0.067139 | 979858.7194 | 0 | 6974.5037 | 98.5049 | 0 | 0 | 9764.7728 | 0 | 3372.4259 | 0.10725 | 0.0059495 | 6542537.4867
18670.4958 | 1721.5203 | 918.7366 | 1023715.4168 | 0.23216 | 492339.0172 | 0 | 3504.8629 | 263.0295 | 0 | 0 | 3319.387 | 0 | 1721.5203 | 0.0058589 | 0.011984 | 11682947.0777
12908.9863 | 1070.2923 | 1286.6163 | 762304.0984 | 0.04712 | 337236.3891 | 0 | 2398.6179 | 341.2892 | 0 | 0 | 3353.8725 | 0 | 1070.2923 | 0.0043479 | 0.016483 | 4725119.0916
25109.726 | 1713.9624 | 154.2827 | 1363620.4183 | 0.17309 | 544093.0105 | 0 | 4090.4402 | 494.4933 | 0 | 0 | 3828.5363 | 0 | 1713.9624 | 0.018549 | 0.011699 | 10342136.3125
44941.6072 | 3313.3204 | 220.2224 | 2505101.8324 | 0.035526 | 1018403.5666 | 0 | 7678.8514 | 328.9762 | 0 | 0 | 8573.3604 | 0 | 3313.3204 | 0.01456 | 0.0055234 | 3603436.8892
16109.1205 | 1835.8085 | 196.865 | 1380953.2223 | 0.1032 | 657798.2431 | 0 | 4242.3188 | 282.319 | 0 | 0 | 4542.6303 | 0 | 1835.8085 | 0.0035746 | 0.0092986 | 3096305.3075
7806.2875 | 1042.6199 | 294.5972 | 824364.0384 | 0.082207 | 390239.0605 | 0 | 2479.2862 | 286.7939 | 0 | 0 | 3863.7444 | 0 | 1042.6199 | 0.014732 | 0.01604 | 796718.148
10832.166 | 862.313 | 2024.5868 | 841573.4266 | 0.19005 | 361753.9316 | 0 | 2329.3237 | 322.191 | 0 | 0 | 2783.8563 | 0 | 862.313 | 0.0030943 | 0.017756 | 506071.2006
7339.6596 | 1212.9736 | 769.7696 | 875300.4706 | 0.11135 | 439776.1393 | 0 | 2738.2249 | 960.5583 | 0 | 0 | 3658.5795 | 0 | 1212.9736 | 0.0056563 | 0.01471 | 9946018.5749
8172.8664 | 3462.3341 | 571.5736 | 2961206.3933 | 0.14405 | 1156050.3979 | 0 | 8623.4911 | 11.5701 | 0 | 0 | 12079.5208 | 0 | 3462.3341 | 0.012604 | 0.0051594 | 1686537.512
3157.8575 | 1539.7081 | 566.8803 | 1198559.5826 | 0.1037 | 492834.2815 | 0 | 3628.4647 | 175.1632 | 0 | 0 | 4596.6211 | 0 | 1539.7081 | 0.0041312 | 0.012687 | 23299510.1138
10543.2258 | 1444.2509 | 530.8334 | 1450142.5118 | 0.022871 | 587199.5907 | 0 | 3972.1773 | 349.5495 | 0 | 0 | 5704.0642 | 0 | 1444.2509 | 0.018331 | 0.010446 | 2533583.7755
6897.8852 | 804.6306 | 2637.6183 | 747576.2349 | 0.18587 | 373802.4114 | 0 | 2107.7202 | 222.9708 | 0 | 0 | 2579.2863 | 0 | 804.6306 | 0.0034029 | 0.017191 | 57570463.4931
28302.0467 | 2519.5369 | 505.444 | 1626323.7549 | 0.0096391 | 816988.601 | 0 | 5353.0168 | 132.1367 | 0 | 0 | 6928.9248 | 0 | 2519.5369 | 0.0073076 | 0.0079055 | 909691.4666
18837.431 | 1748.7094 | 202.8079 | 1055326.6975 | 0.085414 | 519055.8786 | 0 | 3587.1651 | 100.5902 | 0 | 0 | 4352.7833 | 0 | 1748.7094 | 0.018227 | 0.010887 | 1358286.4716
6310.3839 | 1018.6749 | 1138.7677 | 713445.8987 | 0.060757 | 327427.7157 | 0 | 2261.8348 | 144.2994 | 0 | 0 | 2863.1597 | 0 | 1018.6749 | 0.025917 | 0.01847 | 10601070.7271
14584.272 | 1110.2346 | 529.0864 | 942726.0259 | 0.075476 | 377888.726 | 0 | 2753.3203 | 748.7043 | 0 | 0 | 2787.2717 | 0 | 1110.2346 | 0.0153 | 0.017072 | 32585111.7068
28868.6519 | 1434.9177 | 422.4163 | 1595427.241 | 0.081565 | 684605.4259 | 0 | 4216.377 | 236.6804 | 0 | 0 | 5521.9887 | 0 | 1434.9177 | 0.0026997 | 0.0093934 | 338451.5651
6780.5511 | 1879.6709 | 347.4388 | 1326509.3919 | 0.050839 | 596807.6677 | 0 | 4191.1021 | 49.9493 | 0 | 0 | 4580.6933 | 0 | 1879.6709 | 0.14319 | 0.010738 | 16502445.6931
5537.4175 | 927.7608 | 1231.0921 | 799476.2053 | 0.15625 | 334620.7273 | 0 | 2321.1991 | 148.775 | 0 | 0 | 2303.5966 | 0 | 927.7608 | 0.0035808 | 0.018205 | 516619.4132
33138.5069 | 2255.8272 | 215.8492 | 2094370.8983 | 0.026861 | 820917.5526 | 0 | 5906.4927 | 90.0549 | 0 | 0 | 5239.2444 | 0 | 2255.8272 | 0.0075631 | 0.0070748 | 2645253.3954
8328.3204 | 1829.9004 | 2535.0415 | 1777581.2754 | 0.13862 | 692372.1527 | 0 | 4928.5227 | 175.4779 | 0 | 0 | 7513.1901 | 0 | 1829.9004 | 0.00099859 | 0.0093927 | 1375928.2852
3094.6188 | 833.5991 | 455.0779 | 681047.5727 | 0.045658 | 318962.317 | 0 | 2020.548 | 167.6272 | 0 | 0 | 2480.9029 | 0 | 833.5991 | 0.0027793 | 0.020006 | 6505641.5009
8320.4326 | 1247.4518 | 836.1368 | 941619.5596 | 0.067545 | 399026.1398 | 0 | 2888.3673 | 291.2405 | 0 | 0 | 4457.9606 | 0 | 1247.4518 | 0.0039056 | 0.014141 | 1733345.5611
16517.7737 | 2550.9375 | 261.8452 | 2144839.6321 | 0.052312 | 1063466.4867 | 0 | 6289.1543 | 37.7703 | 0 | 0 | 6181.5969 | 0 | 2550.9375 | 0.0020311 | 0.0055226 | 14814828.8449
16781.763 | 847.1175 | 311.0923 | 800593.5225 | 0.021023 | 377587.7208 | 0 | 2242.6463 | 66.7613 | 0 | 0 | 2521.4495 | 0 | 847.1175 | 0.037298 | 0.01638 | 174628.8088
5961.0717 | 767.6266 | 1434.1096 | 541565.2086 | 0.099783 | 271472.4052 | 0 | 1711.2989 | 1032.6931 | 0 | 0 | 2146.141 | 0 | 767.6266 | 0.068966 | 0.021142 | 2246637.7727
15100.6959 | 1482.1133 | 801.2563 | 868430.0817 | 0.076194 | 405740.086 | 0 | 2994.9063 | 849.1202 | 0 | 0 | 3451.9583 | 0 | 1482.1133 | 0.0068176 | 0.014317 | 26071135.9391
9268.6155 | 589.9418 | 1354.8451 | 520715.1199 | 0.11028 | 231956.8798 | 0 | 1497.5416 | 550.6919 | 0 | 0 | 1549.624 | 0 | 589.9418 | 0.01486 | 0.026178 | 7049739.6015
29272.6295 | 1711.8545 | 781.532 | 1403445.9624 | 0.070065 | 607656.2184 | 0 | 4157.8301 | 106.4528 | 0 | 0 | 4182.9338 | 0 | 1711.8545 | 0.046751 | 0.010484 | 1651115.9527
13991.688 | 2601.5999 | 313.2525 | 2667290.5179 | 0.039307 | 1134871.6906 | 0 | 7251.3862 | 31.0514 | 0 | 0 | 6514.6802 | 0 | 2601.5999 | 0.055149 | 0.0048837 | 5213675.2328
29912.2839 | 1499.6896 | 271.322 | 1278843.2155 | 0.013551 | 626421.5603 | 0 | 3728.6081 | 141.5423 | 0 | 0 | 3444.3757 | 0 | 1499.6896 | 0.019164 | 0.0095057 | 2733844.141
10184.2728 | 1328.6903 | 281.8924 | 809093.317 | 0.059879 | 394761.476 | 0 | 2738.2105 | 1306.0094 | 0 | 0 | 2595.3553 | 0 | 1328.6903 | 0.11034 | 0.015524 | 2468128.0197
5517.4835 | 929.7438 | 370.8598 | 737433.1286 | 0.038245 | 349810.8639 | 0 | 2214.9157 | 164.5066 | 0 | 0 | 2148.186 | 0 | 929.7438 | 0.043441 | 0.016978 | 1405858.606
12835.6187 | 800.0476 | 1624.794 | 656346.7796 | 0.059457 | 280978.9379 | 0 | 1943.953 | 171.2823 | 0 | 0 | 2998.1474 | 0 | 800.0476 | 0.058216 | 0.019998 | 123480.7903
3389.6791 | 701.3807 | 414.675 | 671797.1522 | 0.090021 | 299246.1844 | 0 | 1872.4187 | 180.5946 | 0 | 0 | 2731.0522 | 0 | 701.3807 | 0.0079384 | 0.018547 | 3864134.2661
8994.6812 | 1028.9882 | 1860.6352 | 703179.9485 | 0.14671 | 312910.5311 | 0 | 2254.2164 | 636.9669 | 0 | 0 | 3189.6203 | 0 | 1028.9882 | 0.0051315 | 0.017683 | 1332447.7554
2603.3988 | 1275.144 | 316.6449 | 824206.8739 | 0.013084 | 379847.6285 | 0 | 2711.1303 | 10.2824 | 0 | 0 | 3974.6588 | 0 | 1275.144 | 0.00085362 | 0.015126 | 824220.9094
3829.7924 | 2370.8581 | 365.5942 | 1462143.4106 | 0.12891 | 684651.7637 | 0 | 4918.1087 | 95.271 | 0 | 0 | 5021.9045 | 0 | 2370.8581 | 0.16077 | 0.0082511 | 4454070.3923
19072.157 | 1217.9694 | 655.9767 | 957457.8851 | 0.14411 | 457154.6595 | 0 | 2886.5737 | 1265.6823 | 0 | 0 | 3193.0366 | 0 | 1217.9694 | 0.036635 | 0.013518 | 617936.6837
8472.8379 | 682.3788 | 1766.5543 | 664331.9742 | 0.16938 | 322372.3592 | 0 | 1840.4235 | 35.9518 | 0 | 0 | 2750.3953 | 0 | 682.3788 | 0.012716 | 0.019617 | 710625.2072
11095.8315 | 995.8288 | 125.6634 | 655068.0399 | 0.025975 | 283818.2553 | 0 | 2137.1613 | 71.4429 | 0 | 0 | 3060.2493 | 0 | 995.8288 | 0.010104 | 0.020206 | 2500123.4565
6572.3801 | 1472.8965 | 1572.3937 | 1050503.4202 | 0.069573 | 496954.5177 | 0 | 3303.4171 | 267.3657 | 0 | 0 | 4575.8396 | 0 | 1472.8965 | 0.0062484 | 0.01115 | 536496.1851
5387.7901 | 816.9008 | 511.9566 | 655105.0644 | 0.16914 | 277231.3838 | 0 | 1958.6101 | 68.2131 | 0 | 0 | 1985.3783 | 0 | 816.9008 | 0.037972 | 0.02101 | 18210340.9429
9319.2038 | 871.7853 | 1142.9562 | 845424.8566 | 0.15098 | 405020.0837 | 0 | 2345.5 | 263.8515 | 0 | 0 | 2963.402 | 0 | 871.7853 | 0.047592 | 0.014862 | 624061.3056
26429.2208 | 1785.8915 | 333.1875 | 1188507.9266 | 0.1248 | 566643.5181 | 0 | 3856.6788 | 88.4668 | 0 | 0 | 5638.2107 | 0 | 1785.8915 | 0.020752 | 0.011298 | 17245977.1741
40440.9498 | 2853.6661 | 200.6895 | 2015167.7808 | 0.0088593 | 987803.195 | 0 | 6365.0819 | 402.773 | 0 | 0 | 7387.5176 | 0 | 2853.6661 | 0.0099343 | 0.0061364 | 1923070.9515
9876.9397 | 813.068 | 1666.4508 | 882907.0315 | 0.14152 | 366393.6638 | 0 | 2352.2902 | 937.3878 | 0 | 0 | 3165.5333 | 0 | 813.068 | 0.0066654 | 0.017619 | 427325.1432
8744.6558 | 760.6043 | 780.2787 | 792987.5186 | 0.14984 | 362177.8092 | 0 | 2143.0118 | 46.8242 | 0 | 0 | 3384.3245 | 0 | 760.6043 | 0.00074193 | 0.016234 | 2164143.8163
13413.034 | 1465.6498 | 682.401 | 1177029.8589 | 0.13334 | 520194.4716 | 0 | 3516.9671 | 33.8208 | 0 | 0 | 4802.6164 | 0 | 1465.6498 | 0.0023554 | 0.012373 | 5635096.6522
12547.7273 | 1291.5651 | 1846.0789 | 980051.0708 | 0.060167 | 431934.6184 | 0 | 2999.4652 | 1354.4478 | 0 | 0 | 3533.9217 | 0 | 1291.5651 | 0.0019377 | 0.013072 | 3307152.7112
9612.7307 | 1144.2593 | 508.8847 | 725392.4283 | 0.12158 | 330845.5823 | 0 | 2408.0463 | 246.5698 | 0 | 0 | 3433.4192 | 0 | 1144.2593 | 0.005873 | 0.017532 | 499086.1733
32229.5646 | 2084.0333 | 157.0823 | 2527655.3933 | 0.019697 | 1035497.8906 | 0 | 6491.0645 | 139.3201 | 0 | 0 | 8995.7471 | 0 | 2084.0333 | 0.0037646 | 0.0061672 | 13097684.1983
6958.2249 | 1864.0947 | 1082.3808 | 1272196.0142 | 0.025842 | 627535.1941 | 0 | 4080.7782 | 240.7479 | 0 | 0 | 3850.8493 | 0 | 1864.0947 | 0.0052308 | 0.0090338 | 1473744.343
13527.7331 | 1801.706 | 350.393 | 1455320.512 | 0.02583 | 682511.8002 | 0 | 4338.0441 | 428.6009 | 0 | 0 | 6828.2854 | 0 | 1801.706 | 0.0041563 | 0.0081394 | 821855.529
17000.6667 | 692.7247 | 1151.2887 | 758150.8205 | 0.23313 | 354638.0427 | 0 | 2014.4618 | 339.2003 | 0 | 0 | 2944.9882 | 0 | 692.7247 | 0.010255 | 0.018 | 4398024.8438
30748.4311 | 1617.0997 | 194.1954 | 1718997.2324 | 0.026975 | 720025.2624 | 0 | 4613.8663 | 120.5119 | 0 | 0 | 4732.911 | 0 | 1617.0997 | 0.0036466 | 0.0082825 | 2010208.4949
5649.762 | 804.7534 | 431.9763 | 885407.2773 | 0.13725 | 346390.5518 | 0 | 2348.353 | 98.7499 | 0 | 0 | 3408.0389 | 0 | 804.7534 | 0.073924 | 0.018005 | 5641312.1696
8741.0142 | 670.5104 | 556.0891 | 739529.2211 | 0.27768 | 285402.8505 | 0 | 1959.7922 | 1085.5518 | 0 | 0 | 1791.4768 | 0 | 670.5104 | 0.015759 | 0.021771 | 914952.155
8377.6085 | 1853.2186 | 1652.4315 | 1289240.7823 | 0.078072 | 534312.3955 | 0 | 4099.6636 | 137.3501 | 0 | 0 | 5244.1096 | 0 | 1853.2186 | 0.0014872 | 0.010978 | 2072971.3108
8535.3727 | 899.4964 | 204.8811 | 937912.2104 | 0.045067 | 389268.7777 | 0 | 2534.5499 | 86.3829 | 0 | 0 | 3091.453 | 0 | 899.4964 | 0.010977 | 0.015385 | 4877156.3694
12908.8316 | 929.2554 | 566.2646 | 721379.2688 | 0.012948 | 334965.2129 | 0 | 2186.4148 | 272.9759 | 0 | 0 | 2000.2671 | 0 | 929.2554 | 0.0025943 | 0.017879 | 2728155.6235
16627.3409 | 1586.021 | 241.0735 | 1497654.2227 | 0.0039868 | 627935.7951 | 0 | 4196.6062 | 374.8423 | 0 | 0 | 5617.5264 | 0 | 1586.021 | 0.023198 | 0.0092441 | 18481803.2152
6128.2354 | 1984.8472 | 2034.5089 | 1974157.6463 | 0.013194 | 796967.5218 | 0 | 5426.2178 | 64.8733 | 0 | 0 | 4886.0412 | 0 | 1984.8472 | 0.058659 | 0.0081858 | 3338431.1363
13795.5353 | 3320.5013 | 960.3068 | 1986746.6789 | 0.034142 | 967347.4376 | 0 | 6781.5086 | 424.684 | 0 | 0 | 7346.3366 | 0 | 3320.5013 | 0.0057733 | 0.0062135 | 4216384.0979
13075.553 | 1744.2056 | 577.5871 | 1611101.7438 | 0.053413 | 801817.0582 | 0 | 4552.4766 | 24.257 | 0 | 0 | 5224.191 | 0 | 1744.2056 | 0.023082 | 0.0076948 | 9835834.8399
20215.2258 | 1482.5069 | 703.4001 | 1224220.1848 | 0.038421 | 495056.4165 | 0 | 3616.1401 | 1247.7858 | 0 | 0 | 5421.9913 | 0 | 1482.5069 | 0.0045143 | 0.01246 | 331753.241
19883.2194 | 1685.0603 | 835.0463 | 1720754.3396 | 0.06119 | 683181.9923 | 0 | 4684.7743 | 18.5966 | 0 | 0 | 5962.7542 | 0 | 1685.0603 | 0.011232 | 0.0089418 | 8545613.4897
30400.8629 | 2074.5631 | 757.0526 | 1627721.9992 | 0.014548 | 724830.8236 | 0 | 4911.2594 | 254.4028 | 0 | 0 | 6923.6884 | 0 | 2074.5631 | 0.0079838 | 0.0085737 | 3292671.4747
32904.7608 | 1875.8881 | 230.6193 | 1669756.6259 | 0.022851 | 802085.9969 | 0 | 4786.28 | 38.1358 | 0 | 0 | 5525.4374 | 0 | 1875.8881 | 0.0037926 | 0.0079214 | 1992108.392
12165.636 | 1209.681 | 1206.0268 | 762097.4117 | 0.02403 | 333263.4396 | 0 | 2537.4028 | 136.7802 | 0 | 0 | 3766.7014 | 0 | 1209.681 | 0.13468 | 0.017595 | 1221946.663
2367.7756 | 994.6369 | 1491.71 | 670125.9263 | 0.10035 | 326466.0736 | 0 | 2162.247 | 1299.3317 | 0 | 0 | 2943.9324 | 0 | 994.6369 | 0.009433 | 0.017979 | 4434679.7855
15896.4926 | 1523.9878 | 1416.7512 | 1474417.2985 | 0.054097 | 671428.1544 | 0 | 4094.1336 | 469.7375 | 0 | 0 | 3823.5889 | 0 | 1523.9878 | 0.0049246 | 0.0092344 | 349266.3865
6352.1976 | 773.0623 | 255.4159 | 725844.3079 | 0.097794 | 305906.3748 | 0 | 2038.2856 | 373.2366 | 0 | 0 | 2999.0777 | 0 | 773.0623 | 0.0061147 | 0.018256 | 1444314.6616
32429.6495 | 2025.0227 | 493.331 | 1372348.1147 | 0.1562 | 671250.4137 | 0 | 4416.1872 | 333.8098 | 0 | 0 | 5945.5427 | 0 | 2025.0227 | 0.014866 | 0.0082848 | 3647916.3999
45809.1353 | 2867.7786 | 1554.7278 | 2873596.0877 | 0.067603 | 1233911.4785 | 0 | 7877.0962 | 40.8998 | 0 | 0 | 9340.2461 | 0 | 2867.7786 | 0.00046602 | 0.0047258 | 8661494.5736
4725.9544 | 1422.1576 | 578.5164 | 1115556.0905 | 0.17203 | 453848.3603 | 0 | 3366.2813 | 78.4122 | 0 | 0 | 3822.5264 | 0 | 1422.1576 | 0.010523 | 0.013101 | 1374649.9688
25559.2587 | 1704.4316 | 1171.5038 | 1239400.3433 | 0.12425 | 552054.786 | 0 | 3864.1664 | 134.6703 | 0 | 0 | 4114.6577 | 0 | 1704.4316 | 0.12643 | 0.010588 | 6752219.8014
9789.4544 | 1070.5511 | 976.6798 | 959148.8269 | 0.046744 | 393974.8164 | 0 | 2742.3633 | 105.3594 | 0 | 0 | 4247.366 | 0 | 1070.5511 | 0.040307 | 0.014361 | 7973760.6133
3456.8394 | 1588.4654 | 2230.0774 | 1116588.6907 | 0.10573 | 519155.0446 | 0 | 3534.1007 | 581.5249 | 0 | 0 | 4268.2021 | 0 | 1588.4654 | 0.0020439 | 0.012309 | 651680.9543
17449.7964 | 2178.0165 | 653.9237 | 1464613.8868 | 0.15419 | 693983.6886 | 0 | 4729.9145 | 210.9385 | 0 | 0 | 4750.7129 | 0 | 2178.0165 | 0.0098554 | 0.0086742 | 461482.0838
10309.3895 | 776.0272 | 2075.0169 | 711799.8527 | 0.05442 | 287111.7276 | 0 | 2016.7382 | 638.2106 | 0 | 0 | 2602.3664 | 0 | 776.0272 | 0.057702 | 0.019737 | 3419484.9061
19830.3089 | 1668.193 | 532.9245 | 1245013.3885 | 0.012893 | 544988.5438 | 0 | 3837.7857 | 101.6157 | 0 | 0 | 4846.0765 | 0 | 1668.193 | 0.15577 | 0.011214 | 1057110.1838
8874.6604 | 617.0426 | 452.2691 | 621977.374 | 0.022459 | 260369.9762 | 0 | 1701.294 | 125.0128 | 0 | 0 | 1794.1381 | 0 | 617.0426 | 0.016793 | 0.023171 | 2079185.4303
5632.3259 | 1020.9449 | 672.8393 | 851435.1927 | 0.041942 | 383636.0939 | 0 | 2504.8872 | 407.7043 | 0 | 0 | 3300.0425 | 0 | 1020.9449 | 0.0037022 | 0.015891 | 971005.3134
12064.1453 | 1180.1194 | 489.9105 | 873412.0514 | 0.061858 | 349603.791 | 0 | 2702.1328 | 58.8608 | 0 | 0 | 4192.2636 | 0 | 1180.1194 | 0.010031 | 0.017515 | 2237481.2936
30556.2532 | 1860.9299 | 331.3729 | 1612404.7328 | 0.039297 | 694248.8587 | 0 | 4671.2709 | 33.0103 | 0 | 0 | 5582.4521 | 0 | 1860.9299 | 0.086755 | 0.0079825 | 3035918.7981
24953.7568 | 2495.3374 | 1480.1508 | 1767440.0934 | 0.10249 | 828686.7177 | 0 | 5575.1025 | 464.5122 | 0 | 0 | 8557.7427 | 0 | 2495.3374 | 0.255 | 0.0078298 | 870437.8213
11950.1191 | 1176.2345 | 963.5327 | 779573.2749 | 0.072545 | 377680.0925 | 0 | 2534.5093 | 1067.9469 | 0 | 0 | 3056.1865 | 0 | 1176.2345 | 0.27956 | 0.015046 | 8076369.6411
5242.4575 | 1331.478 | 326.8353 | 845578.3542 | 0.018532 | 395172.7363 | 0 | 2804.6584 | 96.5384 | 0 | 0 | 2547.4954 | 0 | 1331.478 | 0.019822 | 0.014996 | 360504.1773
15571.5279 | 749.9458 | 732.9062 | 792228.0902 | 0.027629 | 329934.9057 | 0 | 2131.0466 | 20.9732 | 0 | 0 | 1971.0408 | 0 | 749.9458 | 0.017766 | 0.0171 | 27395062.0691
11053.9743 | 1603.6356 | 292.279 | 1165528.3264 | 0.13123 | 503541.1726 | 0 | 3634.6424 | 1004.517 | 0 | 0 | 4934.2115 | 0 | 1603.6356 | 0.0045495 | 0.011743 | 17257984.4491
6106.9879 | 1191.221 | 223.5518 | 768392.4355 | 0.15912 | 346824.8346 | 0 | 2529.9595 | 130.6394 | 0 | 0 | 3626.2605 | 0 | 1191.221 | 0.063038 | 0.017585 | 986542.4129
3024.4656 | 904.9168 | 1080.5714 | 640624.2225 | 0.046456 | 280228.2756 | 0 | 2021.204 | 144.7855 | 0 | 0 | 2269.5075 | 0 | 904.9168 | 0.016173 | 0.021106 | 1420800.1926
5328.506 | 1342.9446 | 475.8706 | 1357104.1411 | 0.02415 | 523909.917 | 0 | 3708.6991 | 112.2797 | 0 | 0 | 5473.7735 | 0 | 1342.9446 | 0.0070264 | 0.010952 | 10323803.0776
1855.1718 | 900.1316 | 899.3886 | 749411.1793 | 0.11417 | 348950.453 | 0 | 2206.2565 | 508.5459 | 0 | 0 | 2377.3749 | 0 | 900.1316 | 0.032913 | 0.018713 | 820955.0829
4127.3171 | 1123.4642 | 908.2281 | 779487.0418 | 0.044249 | 323337.3154 | 0 | 2481.6807 | 912.6748 | 0 | 0 | 3321.1678 | 0 | 1123.4642 | 0.0047471 | 0.017617 | 1071488.6153
1059.5924 | 542.6975 | 1616.8728 | 660316.1321 | 0.043095 | 254857.8146 | 0 | 1693.9784 | 256.3691 | 0 | 0 | 2710.9749 | 0 | 542.6975 | 0.0096548 | 0.02229 | 212043.4395
23919.6743 | 2736.9041 | 243.0792 | 2158423.7432 | 0.049167 | 868308.4969 | 0 | 6498.5001 | 220.5431 | 0 | 0 | 5924.5153 | 0 | 2736.9041 | 0.00050471 | 0.0065198 | 1127949.8188
23968.4966 | 2295.4938 | 970.0752 | 1980638.9727 | 0.055011 | 818678.7149 | 0 | 5747.632 | 113.8102 | 0 | 0 | 7827.7176 | 0 | 2295.4938 | 0.016955 | 0.00778 | 3959663.7484
5819.3179 | 1308.3275 | 1478.5342 | 1669106.6301 | 0.025972 | 685687.1303 | 0 | 4218.5755 | 434.9631 | 0 | 0 | 6887.2746 | 0 | 1308.3275 | 0.0094829 | 0.0092997 | 339662.0491
9150.7393 | 1006.2651 | 199.5387 | 800054.5597 | 0.15824 | 343973.0294 | 0 | 2400.5757 | 47.9412 | 0 | 0 | 2659.0625 | 0 | 1006.2651 | 0.063945 | 0.016096 | 2131167.3748
17431.7305 | 1168.092 | 940.7455 | 745357.1663 | 0.14937 | 355093.9073 | 0 | 2466.6752 | 77.1572 | 0 | 0 | 2378.7457 | 0 | 1168.092 | 0.0065123 | 0.016517 | 3340232.7479
5571.3765 | 935.5802 | 181.9574 | 842550.1421 | 0.060851 | 374869.4813 | 0 | 2404.1673 | 211.7507 | 0 | 0 | 2934.3056 | 0 | 935.5802 | 0.013191 | 0.016901 | 229817.2417
39933.0232 | 2635.4771 | 1330.3332 | 1770241.1967 | 0.10938 | 848792.1636 | 0 | 5719.8855 | 301.3509 | 0 | 0 | 7659.3964 | 0 | 2635.4771 | 0.036682 | 0.0074423 | 1649018.1268
8075.0672 | 2363.2572 | 332.932 | 1833509.7735 | 0.088877 | 788284.6453 | 0 | 5558.542 | 476.4846 | 0 | 0 | 7589.0157 | 0 | 2363.2572 | 0.020124 | 0.0071357 | 1214906.1393
9166.826 | 876.9425 | 1172.8684 | 771594.2635 | 0.091624 | 378262.9512 | 0 | 2221.8165 | 668.6935 | 0 | 0 | 3387.8702 | 0 | 876.9425 | 0.0036743 | 0.015259 | 1465037.9972
37818.4518 | 1719.7831 | 1660.7762 | 1649779.1138 | 0.19342 | 779792.4566 | 0 | 4595.5873 | 64.4955 | 0 | 0 | 6588.1215 | 0 | 1719.7831 | 0.0010018 | 0.0083463 | 353832.5607
20444.3014 | 1467.5507 | 649.7989 | 1282743.7561 | 0.073023 | 518706.2208 | 0 | 3703.3316 | 214.8544 | 0 | 0 | 5228.6931 | 0 | 1467.5507 | 0.090982 | 0.011389 | 469379.1933
6891.0044 | 875.0915 | 295.4978 | 783903.5105 | 0.047498 | 334935.0225 | 0 | 2241.4479 | 322.0121 | 0 | 0 | 2598.8343 | 0 | 875.0915 | 0.0026427 | 0.019088 | 2833523.2327
14459.4354 | 2870.7352 | 226.0744 | 2041797.3439 | 0.011239 | 957305.643 | 0 | 6428.5887 | 122.0949 | 0 | 0 | 9948.5071 | 0 | 2870.7352 | 0.0064384 | 0.0067103 | 22709265.8246
12642.0217 | 617.0687 | 1445.4534 | 595333.8657 | 0.22773 | 285194.6353 | 0 | 1654.8281 | 470.4052 | 0 | 0 | 1489.3561 | 0 | 617.0687 | 0.003493 | 0.019888 | 304996.0528
11381.8532 | 1170.4564 | 1213.0105 | 909848.2793 | 0.12909 | 358168.9631 | 0 | 2756.0665 | 48.5075 | 0 | 0 | 2835.1069 | 0 | 1170.4564 | 0.28828 | 0.016942 | 3597112.141
11214.2032 | 616.9964 | 1546.6607 | 769903.5199 | 0.088 | 300052.3493 | 0 | 1959.3737 | 418.8883 | 0 | 0 | 2119.4143 | 0 | 616.9964 | 0.019389 | 0.020772 | 2064317.6734
14484.7852 | 1146.6261 | 416.2023 | 818306.6934 | 0.0617 | 389176.7896 | 0 | 2572.541 | 207.8784 | 0 | 0 | 2540.9379 | 0 | 1146.6261 | 0.022663 | 0.016084 | 388042.6395
12812.8033 | 3583.8191 | 880.4667 | 2452747.5909 | 0.044235 | 1164002.697 | 0 | 7857.5218 | 22.3576 | 0 | 0 | 10681.5009 | 0 | 3583.8191 | 0.030631 | 0.0052833 | 1647953.6954
1622.5381 | 1056.8394 | 486.8268 | 704282.5709 | 0.069208 | 282366.4142 | 0 | 2283.943 | 300.1805 | 0 | 0 | 3012.7281 | 0 | 1056.8394 | 0.00029817 | 0.020027 | 4680145.4851
8491.8391 | 786.9891 | 194.9156 | 774665.1963 | 0.010235 | 378621.4403 | 0 | 2137.3787 | 13.2087 | 0 | 0 | 2055.869 | 0 | 786.9891 | 0.010587 | 0.017004 | 68240364.7754
17070.6129 | 2196.5452 | 1711.1789 | 2112053.6435 | 0.038957 | 945641.8315 | 0 | 5878.1699 | 200.1356 | 0 | 0 | 8858.5356 | 0 | 2196.5452 | 0.077507 | 0.0066697 | 6639435.6343
2863.859 | 1023.1162 | 519.8222 | 856230.3828 | 0.032509 | 355582.5867 | 0 | 2515.4221 | 324.5507 | 0 | 0 | 3028.1638 | 0 | 1023.1162 | 0.18817 | 0.01625 | 19083095.562
6256.8836 | 945.81 | 369.2451 | 860701.1144 | 0.080462 | 337959.5447 | 0 | 2446.0521 | 93.8022 | 0 | 0 | 2527.1911 | 0 | 945.81 | 0.0080388 | 0.018479 | 657081.2483
21065.5274 | 1518.2572 | 748.7911 | 1152295.1564 | 0.014921 | 490410.3535 | 0 | 3526.3215 | 594.6446 | 0 | 0 | 3853.8279 | 0 | 1518.2572 | 0.013519 | 0.012929 | 3062788.8598
35346.338 | 2347.5505 | 1212.6963 | 2988508.255 | 0.15248 | 1181448.7197 | 0 | 7558.2935 | 447.5977 | 0 | 0 | 6822.3071 | 0 | 2347.5505 | 0.0042641 | 0.0055074 | 21449610.5969
19239.9484 | 1678.3627 | 1203.7358 | 1336642.0152 | 0.27141 | 602379.2491 | 0 | 4007.8263 | 180.6971 | 0 | 0 | 3763.7339 | 0 | 1678.3627 | 0.021464 | 0.010454 | 146765103.2874
20099.4221 | 1133.7439 | 1362.0765 | 1173192.6037 | 0.033085 | 515988.3519 | 0 | 3178.9444 | 128.3652 | 0 | 0 | 3043.9263 | 0 | 1133.7439 | 0.0027593 | 0.011816 | 1531104.8197
16750.022 | 1341.6297 | 733.6974 | 803706.3286 | 0.086273 | 397696.6811 | 0 | 2741.7272 | 665.9083 | 0 | 0 | 3620.548 | 0 | 1341.6297 | 0.26387 | 0.014415 | 23765627.0649
15964.1589 | 1351.5225 | 272.4258 | 1068124.1649 | 0.024538 | 438526.3863 | 0 | 3213.0024 | 220.6145 | 0 | 0 | 3974.2717 | 0 | 1351.5225 | 0.053631 | 0.014415 | 450678.8632
20332.2847 | 1111.9138 | 1521.6794 | 1233526.3594 | 0.036887 | 525687.2286 | 0 | 3262.4327 | 100.6494 | 0 | 0 | 4437.4226 | 0 | 1111.9138 | 0.014493 | 0.011056 | 839596.4502
9043.3551 | 1859.8749 | 1072.8919 | 1465502.2647 | 0.021556 | 668983.9984 | 0 | 4413.8782 | 576.5212 | 0 | 0 | 5213.5565 | 0 | 1859.8749 | 0.083484 | 0.0095799 | 2505641.5569
14118.3284 | 1392.7622 | 1923.3843 | 871821.6962 | 0.2022 | 396338.5715 | 0 | 2911.6294 | 306.2438 | 0 | 0 | 4093.8615 | 0 | 1392.7622 | 0.02021 | 0.014075 | 281209.7792
3993.8169 | 1197.1597 | 289.2032 | 909620.8147 | 0.02031 | 413613.1597 | 0 | 2782.3263 | 97.4341 | 0 | 0 | 4252.2256 | 0 | 1197.1597 | 0.0053638 | 0.013479 | 4062055.2216
20425.3836 | 1462.1011 | 618.1276 | 1487793.4374 | 0.13603 | 636333.9993 | 0 | 4055.6959 | 331.287 | 0 | 0 | 5260.7116 | 0 | 1462.1011 | 0.008473 | 0.008901 | 10993599.6119
10707.6241 | 751.8789 | 313.2687 | 627351.2013 | 0.017637 | 290187.3992 | 0 | 1845.2721 | 70.3787 | 0 | 0 | 1657.0562 | 0 | 751.8789 | 0.00077312 | 0.019818 | 5238966.5191
39600.7345 | 2935.6518 | 51.3236 | 2223436.1123 | 0.011616 | 1003663.9514 | 0 | 6810.3452 | 166.5698 | 0 | 0 | 7507.9798 | 0 | 2935.6518 | 0.041195 | 0.0058724 | 83225422.942
17227.6001 | 2377.902 | 764.0152 | 1519071.9133 | 0.096734 | 661672.0289 | 0 | 5024.4785 | 1029.2104 | 0 | 0 | 6799.6037 | 0 | 2377.902 | 0.0015314 | 0.0085058 | 637822.8347
10311.3748 | 1317.7267 | 783.6269 | 1155925.2528 | 0.072455 | 537771.5757 | 0 | 3332.4753 | 151.0994 | 0 | 0 | 3905.4731 | 0 | 1317.7267 | 0.0032712 | 0.011943 | 1894961.2866
50394.0677 | 4100.414 | 488.8493 | 2360584.1818 | 0.026255 | 1176930.4819 | 0 | 8212.3935 | 238.6897 | 0 | 0 | 11590.6938 | 0 | 4100.414 | 0.2639 | 0.004996 | 68146368.1165
12303.8715 | 2356.1688 | 542.9808 | 1889199.3531 | 0.054642 | 790826.0634 | 0 | 5648.6423 | 443.8575 | 0 | 0 | 7462.8792 | 0 | 2356.1688 | 0.046749 | 0.0075101 | 1518622.3597
17464.0576 | 1416.4768 | 1052.9321 | 1165932.9968 | 0.035628 | 457630.5673 | 0 | 3448.5162 | 71.3429 | 0 | 0 | 4934.6162 | 0 | 1416.4768 | 0.033697 | 0.012348 | 740184.4918
7673.474 | 840.7968 | 238.6932 | 530116.9298 | 0.081939 | 254851.3608 | 0 | 1764.3646 | 534.115 | 0 | 0 | 2159.2943 | 0 | 840.7968 | 0.021702 | 0.024302 | 160042.692
22809.053 | 2256.4065 | 636.4113 | 1288965.1121 | 0.027863 | 612337.6677 | 0 | 4501.6669 | 14.3967 | 0 | 0 | 4958.9858 | 0 | 2256.4065 | 0.016818 | 0.0092047 | 125422338.3916
15134.7746 | 1057.3352 | 2717.8874 | 701341.6961 | 0.14277 | 308192.2204 | 0 | 2279.3062 | 80.8281 | 0 | 0 | 3260.4934 | 0 | 1057.3352 | 0.0082661 | 0.018275 | 2283336.7029
12794.343 | 933.6769 | 778.5404 | 849710.7979 | 0.10198 | 339472.4709 | 0 | 2414.7625 | 105.973 | 0 | 0 | 3185.6863 | 0 | 933.6769 | 0.0013651 | 0.018579 | 456409.7157
3620.5521 | 1771.6641 | 1646.8875 | 1501764.3874 | 0.2138 | 665690.4924 | 0 | 4389.0975 | 525.7332 | 0 | 0 | 4243.2507 | 0 | 1771.6641 | 0.073546 | 0.0092786 | 1523174.3066
13147.8665 | 849.4295 | 233.7705 | 899695.6447 | 0.069245 | 356654.7239 | 0 | 2417.8838 | 379.5268 | 0 | 0 | 2532.1302 | 0 | 849.4295 | 0.02077 | 0.017508 | 1309000.0307
13084.6388 | 919.2155 | 748.4671 | 651586.2043 | 0.053202 | 310663.7908 | 0 | 2054.606 | 379.5053 | 0 | 0 | 3074.9189 | 0 | 919.2155 | 0.00087853 | 0.020045 | 5642560.4267
25140.1856 | 2250.5735 | 953.0845 | 1484297.7472 | 0.17497 | 690816.724 | 0 | 4836.6925 | 43.2963 | 0 | 0 | 6488.157 | 0 | 2250.5735 | 0.02241 | 0.0080453 | 4660920.6033
11251.6305 | 1210.3835 | 234.2565 | 1111926.6979 | 0.13196 | 479065.5178 | 0 | 3148.5435 | 941.7932 | 0 | 0 | 4161.0331 | 0 | 1210.3835 | 0.0087266 | 0.013523 | 3759515.839
5936.2208 | 819.156 | 653.2853 | 699063.2017 | 0.049567 | 349153.719 | 0 | 2037.5667 | 1068.5452 | 0 | 0 | 2525.5038 | 0 | 819.156 | 0.00096024 | 0.016527 | 3604436.2672
3028.6206 | 737.5668 | 322.8962 | 663355.2084 | 0.038426 | 276332.5113 | 0 | 1893.8107 | 1009.1378 | 0 | 0 | 1815.9595 | 0 | 737.5668 | 0.0054917 | 0.022535 | 2725719.8794
11503.2626 | 2520.5931 | 496.3005 | 1424560.9181 | 0.15488 | 708762.7005 | 0 | 5002.0023 | 1122.0118 | 0 | 0 | 4920.687 | 0 | 2520.5931 | 0.0011533 | 0.0082079 | 2107358.4042
12124.0354 | 1347.4277 | 702.9133 | 1074885.5891 | 0.037988 | 446921.2603 | 0 | 3220.7131 | 382.4981 | 0 | 0 | 2950.2177 | 0 | 1347.4277 | 0.020898 | 0.013693 | 1351308.6312
25038.3051 | 1253.2349 | 471.5553 | 1333130.1301 | 0.09546 | 590317.5831 | 0 | 3577.3121 | 304.938 | 0 | 0 | 4813.8457 | 0 | 1253.2349 | 0.024082 | 0.0099286 | 8450932.5867
8810.6897 | 1252.5705 | 262.3679 | 708433.4071 | 0.070338 | 328208.2212 | 0 | 2486.5757 | 39.1619 | 0 | 0 | 3223.5951 | 0 | 1252.5705 | 0.0010667 | 0.016981 | 2177679.1486
13300.3654 | 1212.7062 | 593.1597 | 960348.4262 | 0.021172 | 448870.5185 | 0 | 2886.3636 | 51.7757 | 0 | 0 | 3494.5605 | 0 | 1212.7062 | 0.13872 | 0.013962 | 445245.9408
8652.3779 | 1074.2771 | 915.5738 | 982732.0238 | 0.080328 | 393727.4647 | 0 | 2787.2346 | 28.1667 | 0 | 0 | 2632.7731 | 0 | 1074.2771 | 0.11057 | 0.016154 | 3043345.4768
6379.2238 | 1071.4545 | 658.2858 | 1130043.3104 | 0.042974 | 438541.1593 | 0 | 3041.4698 | 271.0053 | 0 | 0 | 4996.7035 | 0 | 1071.4545 | 0.0022151 | 0.013048 | 1235130.8426
12400.6555 | 1440.4819 | 2678.7357 | 1040148.9949 | 0.072586 | 424447.0726 | 0 | 3252.9909 | 275.6 | 0 | 0 | 4292.6026 | 0 | 1440.4819 | 0.0047162 | 0.01424 | 21568732.0491
33948.3156 | 2239.6908 | 303.7002 | 1789402.7724 | 0.021354 | 849746.8031 | 0 | 5358.2261 | 57.7147 | 0 | 0 | 7575.8944 | 0 | 2239.6908 | 0.049996 | 0.0076581 | 9699170.8522
5932.5207 | 957.5678 | 257.9319 | 871111.3418 | 0.025485 | 344951.3411 | 0 | 2475.9548 | 1244.9658 | 0 | 0 | 3841.1132 | 0 | 957.5678 | 0.012739 | 0.01808 | 1217704.7644
2932.8915 | 643.1884 | 297.5138 | 650208.0988 | 0.011005 | 283629.4548 | 0 | 1776.6558 | 429.5025 | 0 | 0 | 2604.741 | 0 | 643.1884 | 0.0022613 | 0.022421 | 2779438.2452
16510.0401 | 1694.4995 | 273.0636 | 1459152.5978 | 0.018551 | 627664.0901 | 0 | 4237.7115 | 223.2836 | 0 | 0 | 4334.925 | 0 | 1694.4995 | 0.022911 | 0.0094596 | 628793.5186
18467.2987 | 1202.5526 | 1224.1672 | 1038857.5645 | 0.02562 | 499422.3931 | 0 | 3013.2233 | 294.3792 | 0 | 0 | 2635.0384 | 0 | 1202.5526 | 0.01608 | 0.012781 | 20202635.0473
3853.7355 | 772.188 | 254.8665 | 503298.9408 | 0.053748 | 247435.2174 | 0 | 1649.0791 | 211.6474 | 0 | 0 | 2026.4094 | 0 | 772.188 | 0.028533 | 0.02573 | 552334.4231
4422.4882 | 2957.3955 | 728.1492 | 1739824.6576 | 0.04254 | 849948.0822 | 0 | 5988.1664 | 23.9048 | 0 | 0 | 8257.217 | 0 | 2957.3955 | 0.034723 | 0.0071285 | 1745712.6773
19470.0462 | 3031.2188 | 81.4207 | 1946689.1117 | 0.0094689 | 861763.2413 | 0 | 6422.8319 | 59.4733 | 0 | 0 | 9679.1302 | 0 | 3031.2188 | 0.00064694 | 0.0069808 | 5521089.287
18496.7495 | 997.0848 | 273.143 | 1206833.8737 | 0.0082117 | 497627.5055 | 0 | 3101.2266 | 212.8737 | 0 | 0 | 4512.4442 | 0 | 997.0848 | 0.0003969 | 0.012287 | 4784521.4432
5197.7891 | 665.6046 | 415.3449 | 690060.5528 | 0.10499 | 285714.0129 | 0 | 1868.5739 | 118.2072 | 0 | 0 | 2168.9383 | 0 | 665.6046 | 0.032699 | 0.020893 | 18768829.0287
25303.1995 | 1397.0089 | 1444.0285 | 1155135.4369 | 0.035575 | 520752.1264 | 0 | 3410.2409 | 80.137 | 0 | 0 | 4898.182 | 0 | 1397.0089 | 0.00085611 | 0.011739 | 1039889.3193
29200.65 | 1682.5874 | 643.0386 | 1340705.0044 | 0.0533 | 623061.8786 | 0 | 4019.1334 | 424.0844 | 0 | 0 | 5468.0417 | 0 | 1682.5874 | 0.0046491 | 0.0090129 | 503727.1948
24539.0949 | 1195.5196 | 1144.9474 | 1148625.0334 | 0.22549 | 533932.5588 | 0 | 3197.7429 | 37.1074 | 0 | 0 | 4804.7196 | 0 | 1195.5196 | 0.0070655 | 0.010587 | 807769.7751
43962.5161 | 2208.2765 | 2083.389 | 1922591.2379 | 0.27113 | 967982.7609 | 0 | 5559.2757 | 99.7808 | 0 | 0 | 5272.5117 | 0 | 2208.2765 | 0.011256 | 0.0064242 | 2997774.978
18724.4052 | 3186.9927 | 1366.1109 | 2891283.0448 | 0.14183 | 1117377.2192 | 0 | 8226.6164 | 1067.139 | 0 | 0 | 12708.8291 | 0 | 3186.9927 | 0.0030266 | 0.0052264 | 15141729.8362
28254.4961 | 3479.003 | 253.8835 | 2139816.1247 | 0.11727 | 1080238.4151 | 0 | 7206.8344 | 33.9769 | 0 | 0 | 7317.9911 | 0 | 3479.003 | 0.01615 | 0.0057034 | 7586837.0776
38465.2689 | 3384.875 | 190.7444 | 3177811.2819 | 0.085412 | 1308718.288 | 0 | 8924.1349 | 291.2489 | 0 | 0 | 12646.4295 | 0 | 3384.875 | 0.049606 | 0.0048045 | 13576444.3905
9405.6207 | 1329.2515 | 1240.545 | 848423.2333 | 0.065145 | 399206.5242 | 0 | 2807.4 | 429.4305 | 0 | 0 | 3544.1956 | 0 | 1329.2515 | 0.0033514 | 0.014343 | 10052326.3397
11519.3143 | 738.7105 | 893.5415 | 770924.5269 | 0.10357 | 328920.4079 | 0 | 2082.6571 | 768.5834 | 0 | 0 | 2543.8703 | 0 | 738.7105 | 0.015204 | 0.01755 | 1212234.3871
8364.4669 | 1552.3857 | 350.288 | 1859469.1569 | 0.029221 | 726500.9635 | 0 | 4794.3836 | 741.6891 | 0 | 0 | 6388.8447 | 0 | 1552.3857 | 0.013682 | 0.0078801 | 13133831.2501
17790.6413 | 1452.1661 | 281.2517 | 1079809.998 | 0.014313 | 477798.7588 | 0 | 3333.8618 | 177.1275 | 0 | 0 | 4433.9345 | 0 | 1452.1661 | 0.0042016 | 0.013581 | 27691535.8259
4808.1732 | 3227.896 | 17.2606 | 2683063.1393 | 0.024721 | 1231271.2148 | 0 | 7904.1121 | 27.8171 | 0 | 0 | 8318.2578 | 0 | 3227.896 | 0.0095865 | 0.0051732 | 10179816.3677
21416.1229 | 2453.8462 | 450.4425 | 2405515.3518 | 0.047092 | 940004.5629 | 0 | 6647.1021 | 40.8835 | 0 | 0 | 10126.2685 | 0 | 2453.8462 | 0.0009272 | 0.0065774 | 7720507.4469
17759.2609 | 1465.2832 | 1100.4 | 1328448.1604 | 0.19207 | 589494.9821 | 0 | 3780.8206 | 504.4469 | 0 | 0 | 4855.3231 | 0 | 1465.2832 | 0.28765 | 0.0103 | 2276256.2229
6819.4988 | 1382.3959 | 1873.8743 | 931168.3466 | 0.087603 | 394908.725 | 0 | 3004.8389 | 392.2326 | 0 | 0 | 3316.0588 | 0 | 1382.3959 | 0.0060002 | 0.015291 | 3272242.5528
15035.3637 | 1244.6213 | 2055.7687 | 810078.4895 | 0.17986 | 371603.1128 | 0 | 2656.0074 | 737.8981 | 0 | 0 | 3405.044 | 0 | 1244.6213 | 0.0041064 | 0.017082 | 2899697.4859
3697.5998 | 1678.3413 | 476.9544 | 997729.4733 | 0.2772 | 466372.7176 | 0 | 3416.4146 | 401.6171 | 0 | 0 | 4924.6999 | 0 | 1678.3413 | 0.063696 | 0.012379 | 1505420.8663
5784.5007 | 833.8204 | 1870.496 | 802050.0371 | 0.071782 | 335468.328 | 0 | 2231.9139 | 103.0519 | 0 | 0 | 2267.8491 | 0 | 833.8204 | 0.022711 | 0.01704 | 2782317.1548
13404.7904 | 754.6119 | 2911.1782 | 634144.9441 | 0.081868 | 273750.9701 | 0 | 1859.8552 | 471.2267 | 0 | 0 | 2690.9215 | 0 | 754.6119 | 0.10992 | 0.023347 | 773763.662
11946.2536 | 2666.0543 | 509.7963 | 2023732.8631 | 0.057251 | 899033.9031 | 0 | 6192.7432 | 122.0726 | 0 | 0 | 5789.0841 | 0 | 2666.0543 | 0.041606 | 0.007172 | 2296321.8128
1054.8683 | 752.339 | 265.3365 | 587285.0451 | 0.032928 | 240651.1734 | 0 | 1775.8175 | 182.3441 | 0 | 0 | 1779.5496 | 0 | 752.339 | 0.005413 | 0.023654 | 8838706.5704
1500.3318 | 972.1739 | 128.3515 | 859370.6925 | 0.15302 | 377805.8104 | 0 | 2470.0484 | 44.4453 | 0 | 0 | 3641.7664 | 0 | 972.1739 | 0.013269 | 0.017029 | 1400934.3279
31857.884 | 1494.3749 | 43.8844 | 1519291.5548 | 0.014476 | 652882.5558 | 0 | 4142.8764 | 109.2196 | 0 | 0 | 5197.8783 | 0 | 1494.3749 | 0.0027474 | 0.0096061 | 1840299.7008
16179.2998 | 1870.9017 | 1397.5417 | 1166056.8961 | 0.04407 | 556364.8911 | 0 | 3902.3644 | 752.2051 | 0 | 0 | 5932.0046 | 0 | 1870.9017 | 0.073794 | 0.010111 | 522935.5496
21576.7494 | 1619.9026 | 306.6214 | 1206041.8829 | 0.08815 | 504441.4311 | 0 | 3721.5756 | 35.4105 | 0 | 0 | 5655.7396 | 0 | 1619.9026 | 0.0038997 | 0.01145 | 777694.1736
17421.957 | 1567.564 | 248.7799 | 1276573.9012 | 0.012453 | 499566.8228 | 0 | 3792.4042 | 153.6951 | 0 | 0 | 3777.2953 | 0 | 1567.564 | 0.00053735 | 0.011738 | 5756460.3319
8614.0628 | 1116.5717 | 176.628 | 900001.7287 | 0.079818 | 352470.086 | 0 | 2685.0939 | 711.3352 | 0 | 0 | 3716.8851 | 0 | 1116.5717 | 0.0019004 | 0.015729 | 678457.687
33891.0146 | 2725.3234 | 1411.8638 | 1861131.5965 | 0.058073 | 758123.6305 | 0 | 5968.1755 | 43.604 | 0 | 0 | 8944.1771 | 0 | 2725.3234 | 0.0021336 | 0.0076387 | 10257140.1376
5542.9649 | 852.0384 | 784.255 | 632638.3927 | 0.078781 | 308499.662 | 0 | 1954.4829 | 216.8545 | 0 | 0 | 2952.0573 | 0 | 852.0384 | 0.0024506 | 0.019446 | 216978.8088
2391.3545 | 789.6742 | 135.6066 | 957096.171 | 0.033228 | 404243.3639 | 0 | 2458.3946 | 309.5451 | 0 | 0 | 3818.7455 | 0 | 789.6742 | 0.013896 | 0.016039 | 835205.5462
9297.9182 | 1295.7069 | 616.8579 | 797764.0034 | 0.15953 | 399483.7591 | 0 | 2685.5155 | 158.8168 | 0 | 0 | 2538.4212 | 0 | 1295.7069 | 0.078284 | 0.015802 | 372220.3712
5688.691 | 1393.3863 | 650.4185 | 1281728.2461 | 0.12214 | 513998.4987 | 0 | 3627.5245 | 123.5861 | 0 | 0 | 3776.7641 | 0 | 1393.3863 | 0.0043302 | 0.011341 | 32060705.4275
5159.2528 | 982.2773 | 780.7054 | 917857.7174 | 0.10871 | 376037.3708 | 0 | 2582.1919 | 795.3879 | 0 | 0 | 3617.9468 | 0 | 982.2773 | 0.0011506 | 0.016596 | 754404.5712
8297.6492 | 1019.3617 | 491.0452 | 841305.3798 | 0.11533 | 344104.4193 | 0 | 2485.6306 | 505.1783 | 0 | 0 | 3888.4487 | 0 | 1019.3617 | 0.017373 | 0.016741 | 581196.4924
2510.9814 | 797.9755 | 1775.5681 | 661037.1809 | 0.019237 | 258265.868 | 0 | 1950.0692 | 183.0451 | 0 | 0 | 2450.875 | 0 | 797.9755 | 0.012727 | 0.024273 | 3606974.9773
6910.5383 | 617.0744 | 908.0633 | 529802.3328 | 0.15612 | 245348.7662 | 0 | 1540.4837 | 72.8602 | 0 | 0 | 2267.7821 | 0 | 617.0744 | 0.0052905 | 0.024226 | 2430462.5566
15268.3774 | 1059.4762 | 839.4195 | 745000.5623 | 0.1332 | 369076.5996 | 0 | 2357.6266 | 266.3845 | 0 | 0 | 2311.9713 | 0 | 1059.4762 | 0.0053977 | 0.016932 | 6869624.8031
14374.6835 | 1056.2907 | 1632.8806 | 1223148.9506 | 0.058157 | 481025.3339 | 0 | 3188.7985 | 446.8858 | 0 | 0 | 2934.0515 | 0 | 1056.2907 | 0.021785 | 0.011552 | 3035538.7452
5439.1181 | 687.1333 | 78.6368 | 670260.1992 | 0.0146 | 324360.4547 | 0 | 1855.5142 | 327.9647 | 0 | 0 | 2076.9227 | 0 | 687.1333 | 0.0056953 | 0.01952 | 452079.3126
1336.6478 | 709.0985 | 1983.7476 | 626358.8138 | 0.031083 | 266657.0512 | 0 | 1800.8348 | 1300.7732 | 0 | 0 | 1906.521 | 0 | 709.0985 | 0.015026 | 0.023128 | 31313731.2205
12328.6311 | 1553.6764 | 149.8149 | 1529005.14 | 0.021336 | 660726.5147 | 0 | 4219.0242 | 94.5153 | 0 | 0 | 3980.9343 | 0 | 1553.6764 | 0.072109 | 0.008894 | 10760446.2682
5249.2917 | 3900.4801 | 437.8885 | 2522253.088 | 0.017823 | 1113177.27 | 0 | 8294.9149 | 142.7579 | 0 | 0 | 9301.2276 | 0 | 3900.4801 | 0.017331 | 0.0052554 | 486232.5296
22240.6509 | 1244.2334 | 989.6121 | 1141334.0915 | 0.026366 | 503409.9384 | 0 | 3233.6492 | 1037.7182 | 0 | 0 | 4001.6442 | 0 | 1244.2334 | 0.067422 | 0.012917 | 3585029.6104
14437.6364 | 2570.1646 | 1226.8107 | 1561929.5728 | 0.10128 | 762652.3486 | 0 | 5291.1907 | 116.0301 | 0 | 0 | 7994.8275 | 0 | 2570.1646 | 0.011707 | 0.0080897 | 39186654.0059
8959.3457 | 645.4071 | 1069.9085 | 558150.1033 | 0.19505 | 243317.8256 | 0 | 1618.2328 | 847.8198 | 0 | 0 | 1932.7468 | 0 | 645.4071 | 0.0149 | 0.022978 | 395830.966
9175.2583 | 1453.824 | 2201.7468 | 812231.0342 | 0.11362 | 382298.0817 | 0 | 2868.6011 | 858.8952 | 0 | 0 | 2618.7667 | 0 | 1453.824 | 0.0070042 | 0.014585 | 930202.419
17732.7122 | 830.5724 | 249.4837 | 818497.8933 | 0.07387 | 367646.2993 | 0 | 2257.3725 | 587.5718 | 0 | 0 | 2584.1776 | 0 | 830.5724 | 0.012753 | 0.016135 | 660927.3323
23460.6113 | 1718.4507 | 212.57 | 1225881.0249 | 0.15779 | 508287.9088 | 0 | 3854.5704 | 695.5428 | 0 | 0 | 5910.8566 | 0 | 1718.4507 | 0.0008364 | 0.012397 | 20328197.2526
13771.9233 | 821.4846 | 452.1411 | 862960.3307 | 0.013932 | 350131.6849 | 0 | 2325.8859 | 58.17 | 0 | 0 | 2493.0354 | 0 | 821.4846 | 0.00052171 | 0.017631 | 732285.5514
8714.0447 | 833.1539 | 425.7406 | 643962.1243 | 0.030184 | 316441.2183 | 0 | 1955.3909 | 59.4189 | 0 | 0 | 3071.951 | 0 | 833.1539 | 0.049685 | 0.018573 | 450198.9408
46163.5937 | 2614.2765 | 1005.8084 | 2213539.8719 | 0.054877 | 975697.9316 | 0 | 6472.2621 | 193.5557 | 0 | 0 | 7931.4914 | 0 | 2614.2765 | 0.014039 | 0.0065059 | 18215643.7517
18315.7 | 1722.497 | 276.4118 | 1758065.1301 | 0.022719 | 701061.1739 | 0 | 4787.2517 | 25.4762 | 0 | 0 | 5524.1447 | 0 | 1722.497 | 0.33272 | 0.0084055 | 22913857.3219
6713.2239 | 1005.0172 | 1251.1817 | 724354.933 | 0.17485 | 288358.5749 | 0 | 2267.2368 | 109.0897 | 0 | 0 | 2613.2061 | 0 | 1005.0172 | 0.004445 | 0.019836 | 2239677.5019
13784.5392 | 905.9611 | 2813.4299 | 601457.4337 | 0.016659 | 296519.6011 | 0 | 1953.9018 | 607.3925 | 0 | 0 | 2749.938 | 0 | 905.9611 | 0.023664 | 0.021942 | 939614.6617
32342.3226 | 2251.1769 | 297.5579 | 1439043.9553 | 0.033725 | 709673.2679 | 0 | 4758.3286 | 81.7536 | 0 | 0 | 6385.0647 | 0 | 2251.1769 | 0.060103 | 0.0078756 | 30391406.1209
7492.407 | 661.1307 | 287.7859 | 682741.8684 | 0.049133 | 288458.1122 | 0 | 1851.337 | 166.3946 | 0 | 0 | 2632.5786 | 0 | 661.1307 | 0.039505 | 0.020199 | 1753718.6472
2898.1114 | 933.2244 | 3158.0496 | 571221.734 | 0.095624 | 265115.4125 | 0 | 1928.3573 | 290.3186 | 0 | 0 | 1860.766 | 0 | 933.2244 | 0.0037914 | 0.022154 | 271717.0847
13949.7526 | 1470.2109 | 1086.4366 | 1447136.4061 | 0.02563 | 590897.0414 | 0 | 3992.8464 | 670.0135 | 0 | 0 | 5903.3391 | 0 | 1470.2109 | 0.0019462 | 0.010909 | 1244265.478
5904.6422 | 854.3752 | 233.7778 | 669443.8548 | 0.076906 | 304847.0676 | 0 | 2021.0398 | 398.3436 | 0 | 0 | 2544.5135 | 0 | 854.3752 | 0.0053021 | 0.018143 | 44459727.7101
36782.1733 | 1994.9272 | 390.4444 | 1608791.074 | 0.24416 | 750445.3337 | 0 | 4798.7287 | 188.3595 | 0 | 0 | 4553.1929 | 0 | 1994.9272 | 0.010788 | 0.0083855 | 18608342.6388
38412.1258 | 1919.8891 | 663.0433 | 1746924.9604 | 0.1527 | 811300.0551 | 0 | 4964.8601 | 415.341 | 0 | 0 | 4826.0203 | 0 | 1919.8891 | 0.13858 | 0.0077747 | 19750758.6119
10101.0458 | 879.9069 | 668.6167 | 946175.5711 | 0.021309 | 387878.3909 | 0 | 2529.4138 | 481.8089 | 0 | 0 | 3300.5625 | 0 | 879.9069 | 0.0056681 | 0.015228 | 181187.3085
5793.6141 | 2117.2528 | 326.995 | 2095133.9446 | 0.075902 | 893775.4727 | 0 | 5769.4916 | 43.3679 | 0 | 0 | 8456.2078 | 0 | 2117.2528 | 0.015074 | 0.0068944 | 2418362.1929
12817.1879 | 941.2696 | 81.4594 | 755170.7165 | 0.0086674 | 311102.8278 | 0 | 2257.3729 | 120.4447 | 0 | 0 | 3260.1764 | 0 | 941.2696 | 0.0012558 | 0.018775 | 2411829.3369
11320.2322 | 1601.1897 | 366.9852 | 1206827.9491 | 0.0634 | 521456.5162 | 0 | 3704.2671 | 1112.3643 | 0 | 0 | 5413.0811 | 0 | 1601.1897 | 0.0020885 | 0.012431 | 230959.2621
12817.7285 | 545.7324 | 350.4958 | 620688.7779 | 0.03011 | 277111.6468 | 0 | 1627.8597 | 265.946 | 0 | 0 | 2124.1911 | 0 | 545.7324 | 0.002724 | 0.023305 | 193554.5193
15732.7637 | 2495.8235 | 906.7306 | 1622545.5322 | 0.060784 | 700561.694 | 0 | 5322.7519 | 112.8656 | 0 | 0 | 5881.7369 | 0 | 2495.8235 | 0.012165 | 0.008485 | 946445.5192
22135.9444 | 1277.124 | 1109.3147 | 1216815.4742 | 0.28858 | 507756.7391 | 0 | 3398.1947 | 91.5247 | 0 | 0 | 3009.108 | 0 | 1277.124 | 0.060517 | 0.011238 | 5280880.0134
18886.9051 | 1869.6751 | 1635.2783 | 1180310.1171 | 0.1296 | 528565.5831 | 0 | 3926.0113 | 225.9801 | 0 | 0 | 5440.8195 | 0 | 1869.6751 | 0.012619 | 0.010542 | 10889560.0835
1818.3701 | 1121.2283 | 1692.1072 | 818989.6124 | 0.099182 | 400513.1035 | 0 | 2548.3792 | 41.0019 | 0 | 0 | 2350.0404 | 0 | 1121.2283 | 0.016223 | 0.016096 | 1912696.8751
11892.5697 | 1028.7467 | 201.7591 | 916850.0096 | 0.065553 | 427474.2377 | 0 | 2626.8218 | 24.4039 | 0 | 0 | 3028.414 | 0 | 1028.7467 | 0.013047 | 0.015004 | 2403228.3397
18062.8536 | 974.7497 | 212.9572 | 1057443.4932 | 0.033762 | 444120.1187 | 0 | 2818.2497 | 29.9193 | 0 | 0 | 4628.1435 | 0 | 974.7497 | 0.0014229 | 0.014288 | 57695548.5928
10761.0859 | 1213.1169 | 599.7708 | 858453.036 | 0.20477 | 408338.9049 | 0 | 2708.9698 | 639.1333 | 0 | 0 | 3094.3303 | 0 | 1213.1169 | 0.016055 | 0.014134 | 2469224.5735
7843.7773 | 718.9754 | 372.7963 | 607383.9154 | 0.04359 | 289308.7583 | 0 | 1777.5839 | 158.0822 | 0 | 0 | 2014.9408 | 0 | 718.9754 | 0.024855 | 0.019577 | 110012.9876
6217.7781 | 1074.4867 | 2300.3589 | 712775.9402 | 0.070636 | 354863.9876 | 0 | 2316.3802 | 144.2195 | 0 | 0 | 3077.6241 | 0 | 1074.4867 | 0.031468 | 0.017136 | 8756194.4325
19755.75 | 1500.7479 | 870.4273 | 1041694.2539 | 0.075159 | 459973.3218 | 0 | 3315.8482 | 559.5771 | 0 | 0 | 3328.3435 | 0 | 1500.7479 | 0.0049692 | 0.013513 | 978882.6535
14830.0091 | 1232.1299 | 1634.9346 | 1244222.6347 | 0.085946 | 506175.7089 | 0 | 3401.1036 | 1142.3129 | 0 | 0 | 5508.6356 | 0 | 1232.1299 | 0.0028307 | 0.011311 | 87023745.4288
8749.5105 | 1249.4563 | 808.4031 | 1018074.4461 | 0.031971 | 401959.4242 | 0 | 3023.7794 | 32.3287 | 0 | 0 | 2933.5898 | 0 | 1249.4563 | 0.012719 | 0.015736 | 778422.5657
21873.5628 | 948.2869 | 233.5947 | 1082910.582 | 0.1452 | 460754.7924 | 0 | 2836.2722 | 1274.4259 | 0 | 0 | 2913.491 | 0 | 948.2869 | 0.0099272 | 0.014078 | 65308799.0463
14898.5863 | 898.2133 | 1036.3162 | 898626.1108 | 0.02811 | 352521.6603 | 0 | 2464.7162 | 289.114 | 0 | 0 | 3970.6208 | 0 | 898.2133 | 0.0025371 | 0.016509 | 1557277.7224
15803.8374 | 1205.5592 | 1340.8306 | 823899.9859 | 0.3568 | 362201.4459 | 0 | 2641.1314 | 682.5689 | 0 | 0 | 4020.0584 | 0 | 1205.5592 | 0.0041142 | 0.017404 | 1717908.5613
11372.7655 | 1307.018 | 660.439 | 1401871.2075 | 0.043678 | 557657.0322 | 0 | 3750.9522 | 494.0241 | 0 | 0 | 3678.2803 | 0 | 1307.018 | 0.21819 | 0.011008 | 7082463.7044
11865.7628 | 1229.215 | 769.9333 | 982086.5877 | 0.20366 | 402376.3874 | 0 | 2940.7759 | 717.3957 | 0 | 0 | 2619.7297 | 0 | 1229.215 | 0.0031432 | 0.013929 | 8223151.5115
17177.7898 | 1026.0843 | 575.3909 | 1082330.2864 | 0.059055 | 459289.5587 | 0 | 2912.9212 | 152.526 | 0 | 0 | 3245.6949 | 0 | 1026.0843 | 0.0033272 | 0.013183 | 60855529.8218
33633.6756 | 1979.5541 | 408.0452 | 1772237.1682 | 0.013983 | 833242.1015 | 0 | 5068.5899 | 72.551 | 0 | 0 | 5827.0479 | 0 | 1979.5541 | 0.019674 | 0.0078274 | 579418.3577
5727.3881 | 2625.8907 | 327.2877 | 2207206.8929 | 0.040214 | 1009464.7484 | 0 | 6472.8052 | 282.3014 | 0 | 0 | 6517.3293 | 0 | 2625.8907 | 0.021818 | 0.0057834 | 16995060.4992
10671.1387 | 2823.7458 | 345.7439 | 2990306.0465 | 0.0043381 | 1174963.016 | 0 | 8036.795 | 196.8262 | 0 | 0 | 9123.0413 | 0 | 2823.7458 | 0.014194 | 0.0054687 | 2368789.2013
3204.7488 | 907.8727 | 2723.7038 | 729954.3347 | 0.12879 | 336891.412 | 0 | 2180.0325 | 301.8269 | 0 | 0 | 3321.3595 | 0 | 907.8727 | 0.010023 | 0.016898 | 16526258.9023
30846.9008 | 2445.6144 | 553.0481 | 1746409.5739 | 0.18349 | 699459.2058 | 0 | 5488.7688 | 443.9635 | 0 | 0 | 6902.1951 | 0 | 2445.6144 | 0.0035577 | 0.0083876 | 4102235.7805
2142.6624 | 1372.1988 | 704.0808 | 1062524.9524 | 0.05991 | 473643.5242 | 0 | 3223.8722 | 109.6132 | 0 | 0 | 3246.3746 | 0 | 1372.1988 | 0.012669 | 0.012197 | 1160310.5162
10682.9847 | 1331.7688 | 2245.0784 | 798365.0152 | 0.013371 | 379282.1118 | 0 | 2722.5631 | 98.7216 | 0 | 0 | 4044.0103 | 0 | 1331.7688 | 0.010418 | 0.015348 | 2568463.737
2497.4191 | 1042.7711 | 2283.0434 | 762886.595 | 0.044448 | 366327.3099 | 0 | 2372.1611 | 262.3235 | 0 | 0 | 2724.4838 | 0 | 1042.7711 | 0.0085087 | 0.016975 | 966905.6773
5516.6301 | 1021.0764 | 1282.546 | 667323.1126 | 0.065801 | 284212.9417 | 0 | 2183.7494 | 176.0302 | 0 | 0 | 2169.4212 | 0 | 1021.0764 | 0.016238 | 0.02006 | 270263.319
7697.4128 | 972.4925 | 1255.9338 | 783316.5018 | 0.031026 | 330484.0519 | 0 | 2337.6547 | 71.122 | 0 | 0 | 3210.1813 | 0 | 972.4925 | 0.0057794 | 0.017789 | 11989999.0987
4607.0695 | 903.9626 | 2050.3464 | 626224.2525 | 0.058677 | 259204.6506 | 0 | 1995.124 | 1535.5033 | 0 | 0 | 2785.7898 | 0 | 903.9626 | 0.19067 | 0.021819 | 312106.0963
7577.4752 | 1289.3043 | 774.6664 | 1092489.8499 | 0.066007 | 477929.2662 | 0 | 3193.41 | 269.5054 | 0 | 0 | 4962.0419 | 0 | 1289.3043 | 0.006471 | 0.012229 | 517183.0569
19263.4138 | 2971.7512 | 292.096 | 2181715.1753 | 0.095883 | 1015600.1161 | 0 | 6773.5801 | 528.7999 | 0 | 0 | 7854.5809 | 0 | 2971.7512 | 0.0066607 | 0.0059501 | 13297063.7421
19045.1589 | 1749.2282 | 222.0705 | 1260854.9592 | 0.012332 | 530665.8971 | 0 | 3946.3224 | 53.8403 | 0 | 0 | 4948.5989 | 0 | 1749.2282 | 0.012805 | 0.010948 | 631901.5741
17592.1078 | 1347.057 | 1053.0041 | 1047642.0346 | 0.015188 | 412572.1847 | 0 | 3172.8041 | 736.3137 | 0 | 0 | 4381.1606 | 0 | 1347.057 | 0.026784 | 0.014923 | 11303453.669
7441.7362 | 760.5018 | 1350.5488 | 816114.1739 | 0.11891 | 335576.7049 | 0 | 2183.2646 | 365.4616 | 0 | 0 | 1972.4262 | 0 | 760.5018 | 0.037055 | 0.017439 | 324625.5789
4437.933 | 996.5348 | 610.2522 | 653382.8849 | 0.063544 | 322970.9463 | 0 | 2134.9255 | 665.4435 | 0 | 0 | 2624.7841 | 0 | 996.5348 | 0.0080983 | 0.017124 | 1026834.3114
9119.7779 | 728.27 | 387.76 | 807315.6072 | 0.017422 | 362171.4203 | 0 | 2135.7359 | 47.9745 | 0 | 0 | 3111.6918 | 0 | 728.27 | 0.0063855 | 0.017641 | 1020485.7809
22632.6632 | 1572.818 | 526.7834 | 1138778.9573 | 0.29265 | 518140.3818 | 0 | 3557.2018 | 42.8182 | 0 | 0 | 5183.1425 | 0 | 1572.818 | 0.0036903 | 0.012546 | 3456356.0422
19879.7927 | 1423.1875 | 2288.5856 | 1151755.6492 | 0.015721 | 507566.3621 | 0 | 3430.4762 | 207.2342 | 0 | 0 | 4495.9985 | 0 | 1423.1875 | 0.00075785 | 0.012035 | 342293.4739
2258.4794 | 1366.6787 | 696.9278 | 1152298.7104 | 0.044881 | 577007.347 | 0 | 3375.0137 | 331.5684 | 0 | 0 | 4246.2878 | 0 | 1366.6787 | 0.07181 | 0.0098219 | 17327369.5285
54232.1296 | 3512.798 | 221.7739 | 2562835.3214 | 0.0084881 | 1149426.4991 | 0 | 7978.7237 | 244.492 | 0 | 0 | 10620.2915 | 0 | 3512.798 | 0.0036791 | 0.0054729 | 2143851.0595
5355.8619 | 3239.1384 | 216.7573 | 2362786.3048 | 0.034868 | 943408.1438 | 0 | 7356.4633 | 130.9751 | 0 | 0 | 9906.2318 | 0 | 3239.1384 | 0.0037625 | 0.0060289 | 211424397.9334
2539.0869 | 1002.1104 | 1103.3737 | 736193.2928 | 0.015885 | 365723.1188 | 0 | 2284.9926 | 240.2192 | 0 | 0 | 2258.0015 | 0 | 1002.1104 | 0.014972 | 0.015993 | 1026472.6839
11586.1527 | 1961.3694 | 959.7308 | 1655469.817 | 0.089914 | 695524.3786 | 0 | 4846.6822 | 1263.3876 | 0 | 0 | 4847.4531 | 0 | 1961.3694 | 0.013251 | 0.0090703 | 7169675.5171
6534.1262 | 1204.9008 | 2034.167 | 1109860.1013 | 0.12583 | 521757.8795 | 0 | 3139.4642 | 106.2576 | 0 | 0 | 3811.1782 | 0 | 1204.9008 | 0.0070244 | 0.011319 | 948189.6728
19074.7846 | 1466.8274 | 404.8891 | 1013380.4732 | 0.13493 | 451463.6238 | 0 | 3232.5803 | 15.7702 | 0 | 0 | 4655.0986 | 0 | 1466.8274 | 0.00046923 | 0.012535 | 11085957.483
10925.5235 | 1070.6831 | 1185.8353 | 750080.3784 | 0.051274 | 372922.7162 | 0 | 2377.6781 | 124.33 | 0 | 0 | 2817.7954 | 0 | 1070.6831 | 0.11392 | 0.015462 | 1963923.1369
3041.5617 | 635.3604 | 453.8087 | 825723.2514 | 0.094992 | 328968.4901 | 0 | 2075.1091 | 283.7049 | 0 | 0 | 2123.2209 | 0 | 635.3604 | 0.030486 | 0.019323 | 365222.7067
2702.2894 | 1214.4292 | 371.7216 | 795517.1139 | 0.02872 | 362784.6279 | 0 | 2600.4588 | 349.5343 | 0 | 0 | 3590.6752 | 0 | 1214.4292 | 0.016858 | 0.015433 | 4112787.4827
36673.1583 | 2900.5068 | 698.825 | 1669655.3792 | 0.14976 | 818736.4288 | 0 | 5808.9341 | 882.8984 | 0 | 0 | 8254.5013 | 0 | 2900.5068 | 0.0035637 | 0.0068882 | 11380402.608
9546.9632 | 1113.4966 | 568.3568 | 894623.8386 | 0.22135 | 407886.6106 | 0 | 2672.64 | 46.2606 | 0 | 0 | 2846.3283 | 0 | 1113.4966 | 0.0037512 | 0.015385 | 1668375.9228
9963.1421 | 1062.3691 | 1628.344 | 863982.5728 | 0.047362 | 342858.42 | 0 | 2568.1339 | 93.435 | 0 | 0 | 3760.8965 | 0 | 1062.3691 | 0.22276 | 0.016977 | 12837196.8092
1928.5562 | 775.8277 | 564.9881 | 655525.134 | 0.18906 | 314880.8996 | 0 | 1918.3417 | 592.0314 | 0 | 0 | 2462.7568 | 0 | 775.8277 | 0.0095984 | 0.019191 | 2108601.2808
10662.5702 | 1867.5804 | 2136.6121 | 1641797.7803 | 0.094178 | 758944.6661 | 0 | 4729.1996 | 160.3323 | 0 | 0 | 5459.4065 | 0 | 1867.5804 | 0.0030847 | 0.0075666 | 1243665.0813
6998.3003 | 1077.9016 | 282.5795 | 669850.1645 | 0.020782 | 309602.3554 | 0 | 2244.8852 | 94.3977 | 0 | 0 | 2612.6208 | 0 | 1077.9016 | 0.0026614 | 0.019601 | 1412296.5458
19715.1853 | 1322.4433 | 641.3597 | 1092857.072 | 0.030909 | 444601.7218 | 0 | 3227.1319 | 201.3803 | 0 | 0 | 3895.6987 | 0 | 1322.4433 | 0.005191 | 0.01344 | 2543936.4183
7846.6638 | 789.4291 | 1077.8427 | 532564.719 | 0.18187 | 246894.0937 | 0 | 1717.3578 | 670.342 | 0 | 0 | 1999.5943 | 0 | 789.4291 | 0.020753 | 0.024133 | 544341.54
2211.6876 | 835.7304 | 436.5534 | 642063.9906 | 0.031929 | 307693.3372 | 0 | 1954.6507 | 84.7489 | 0 | 0 | 2290.0752 | 0 | 835.7304 | 0.21783 | 0.019061 | 621004.4907
14329.2728 | 1301.6862 | 816.5602 | 1009230.3702 | 0.012709 | 500179.842 | 0 | 3060.4855 | 693.2353 | 0 | 0 | 2992.0711 | 0 | 1301.6862 | 0.0266 | 0.011804 | 20519730.5546
32042.6289 | 2776.6059 | 2123.9604 | 1726094.7562 | 0.20712 | 856761.621 | 0 | 5783.734 | 349.3126 | 0 | 0 | 7776.3324 | 0 | 2776.6059 | 0.037113 | 0.006878 | 4636251.9211
6984.1246 | 726.4092 | 899.1697 | 494862.6779 | 0.033898 | 237556.688 | 0 | 1588.6592 | 378.0484 | 0 | 0 | 2309.5108 | 0 | 726.4092 | 0.012874 | 0.025203 | 3835813.9839
15959.0568 | 1182.3558 | 632.2619 | 1068041.684 | 0.11614 | 459386.283 | 0 | 3043.987 | 197.6913 | 0 | 0 | 2714.6208 | 0 | 1182.3558 | 0.068265 | 0.012507 | 1724212.5042
15708.1858 | 1695.4379 | 446.5236 | 1322429.3988 | 0.012548 | 619482.5838 | 0 | 4000.0712 | 113.4395 | 0 | 0 | 4870.0005 | 0 | 1695.4379 | 0.0058294 | 0.0091823 | 9654432.8524
10601.5561 | 717.419 | 1089.9601 | 526489.4705 | 0.038815 | 237676.2796 | 0 | 1634.8723 | 574.6682 | 0 | 0 | 2134.9751 | 0 | 717.419 | 0.05803 | 0.025903 | 753377.5187
33184.9995 | 2087.2976 | 1223.0648 | 1833120.515 | 0.027643 | 748546.0597 | 0 | 5282.3847 | 220.5771 | 0 | 0 | 4793.7458 | 0 | 2087.2976 | 0.0012983 | 0.0078804 | 28651698.155
8308.4463 | 794.1635 | 2061.2214 | 664310.3065 | 0.048003 | 278717.9851 | 0 | 1951.9753 | 167.0022 | 0 | 0 | 1911.0321 | 0 | 794.1635 | 0.0075745 | 0.02287 | 267012.9009
9857.1644 | 697.044 | 543.1528 | 642733.8268 | 0.086815 | 318007.1016 | 0 | 1817.3751 | 580.7244 | 0 | 0 | 1924.043 | 0 | 697.044 | 0.050817 | 0.017996 | 4034371.9325
9167.5928 | 603.1031 | 2327.0113 | 628992.5546 | 0.11134 | 246023.4853 | 0 | 1699.6201 | 917.2976 | 0 | 0 | 1611.8634 | 0 | 603.1031 | 0.015943 | 0.023764 | 192855.7634
16229.3173 | 1341.0202 | 941.2105 | 1060424.3131 | 0.31401 | 441103.0873 | 0 | 3189.0825 | 121.3515 | 0 | 0 | 4422.4135 | 0 | 1341.0202 | 0.16753 | 0.013606 | 333925.2643
16502.7478 | 966.4542 | 477.2146 | 874086.3804 | 0.11875 | 370222.9918 | 0 | 2490.017 | 129.0412 | 0 | 0 | 3464.2753 | 0 | 966.4542 | 0.0051375 | 0.014975 | 438667.7995
17364.8026 | 852.5726 | 1155.1773 | 860515.792 | 0.10548 | 412035.4978 | 0 | 2352.654 | 397.2494 | 0 | 0 | 3832.3703 | 0 | 852.5726 | 0.016553 | 0.01527 | 1478032.2382
11891.6817 | 1123.3095 | 605.0545 | 703456.4039 | 0.094441 | 312869.8515 | 0 | 2348.8555 | 55.7582 | 0 | 0 | 3213.3003 | 0 | 1123.3095 | 0.038044 | 0.018545 | 6576090.0396
8270.6275 | 844.9321 | 605.9189 | 694898.9568 | 0.067688 | 305410.8357 | 0 | 2056.0314 | 329.6082 | 0 | 0 | 2332.9004 | 0 | 844.9321 | 0.041401 | 0.018978 | 268862.7479
8947.475 | 1668.8367 | 1367.8279 | 1876740.3034 | 0.14809 | 791177.0918 | 0 | 4940.7689 | 97.2496 | 0 | 0 | 8131.1564 | 0 | 1668.8367 | 0.040219 | 0.0073141 | 4475289.7644
16468.6907 | 1942.4135 | 856.0136 | 1524217.3702 | 0.063534 | 688711.9 | 0 | 4598.7286 | 188.1973 | 0 | 0 | 4895.3826 | 0 | 1942.4135 | 0.00060322 | 0.0093356 | 21125456.5609
5730.2966 | 911.3494 | 696.5325 | 928846.5012 | 0.079636 | 449329.2115 | 0 | 2530.5629 | 225.6139 | 0 | 0 | 3689.5105 | 0 | 911.3494 | 0.0025451 | 0.01344 | 6318131.144
12568.6731 | 1094.6148 | 1137.916 | 865448.6189 | 0.15288 | 417648.0827 | 0 | 2602.8814 | 1074.7049 | 0 | 0 | 3392.3911 | 0 | 1094.6148 | 0.11611 | 0.014201 | 743942.1112
4784 | 1127.1253 | 161.6338 | 894378.7358 | 0.10595 | 433834.2382 | 0 | 2685.8172 | 136.1427 | 0 | 0 | 2767.9581 | 0 | 1127.1253 | 0.32019 | 0.0148 | 2353416.852
2112.4794 | 1252.5867 | 999.5199 | 1158820.1492 | 0.032667 | 554137.5519 | 0 | 3272.5005 | 600.7661 | 0 | 0 | 3505 | 0 | 1252.5867 | 0.0088995 | 0.010772 | 1151455.0334
9662.5197 | 1120.5579 | 170.8483 | 863178.9073 | 0.031188 | 395708.0673 | 0 | 2624.8187 | 119.894 | 0 | 0 | 2667.35 | 0 | 1120.5579 | 0.0093744 | 0.014087 | 1015291.0036
45262.513 | 3089.5863 | 1870.8157 | 2803578.4519 | 0.068668 | 1098477.7614 | 0 | 7976.3386 | 57.7236 | 0 | 0 | 12418.2146 | 0 | 3089.5863 | 0.0026094 | 0.0057806 | 7605301.8121
2679.182 | 1448.3861 | 733.6152 | 983086.4965 | 0.1541 | 466206.3578 | 0 | 3161.3093 | 786.7954 | 0 | 0 | 3820.6308 | 0 | 1448.3861 | 0.25534 | 0.01268 | 20880878.7917
2932.4765 | 1920.0485 | 720.6883 | 1587077.8316 | 0.094543 | 667939.0544 | 0 | 4686.0918 | 85.3171 | 0 | 0 | 5968.5038 | 0 | 1920.0485 | 0.038553 | 0.0088143 | 23633803.636
19492.9397 | 880.2499 | 522.2735 | 1003200.5435 | 0.19936 | 415413.1042 | 0 | 2629.2628 | 954.4983 | 0 | 0 | 3251.175 | 0 | 880.2499 | 0.076661 | 0.015245 | 4016960.1899
21217.4786 | 1384.9617 | 961.2303 | 1344508.6602 | 0.05349 | 610961.2985 | 0 | 3728.6643 | 536.733 | 0 | 0 | 4769.4396 | 0 | 1384.9617 | 0.00097444 | 0.0093324 | 9459771.4518
17346.1971 | 1298.0091 | 710.8453 | 942098.6387 | 0.059005 | 414749.28 | 0 | 2939.6723 | 179.4088 | 0 | 0 | 4172.95 | 0 | 1298.0091 | 0.021488 | 0.015743 | 3393924.4044
7969.819 | 1447.3602 | 1111.1188 | 1141436.0229 | 0.045501 | 471835.7611 | 0 | 3436.5995 | 25.8936 | 0 | 0 | 3310.2351 | 0 | 1447.3602 | 0.0019919 | 0.012248 | 1658661.2123
2382.1019 | 1013.9256 | 1061.4917 | 1248287.268 | 0.054253 | 534814.4474 | 0 | 3190.3727 | 1407.3035 | 0 | 0 | 2880.8423 | 0 | 1013.9256 | 0.015152 | 0.012003 | 839642.6676
12082.9827 | 1054.6066 | 952.3323 | 1243963.411 | 0.072654 | 520159.5291 | 0 | 3223.4378 | 125.1844 | 0 | 0 | 4375.3773 | 0 | 1054.6066 | 0.1877 | 0.011667 | 4974788.8922
5596.6422 | 1553.6977 | 1618.3155 | 1429635.5166 | 0.29281 | 721789.2192 | 0 | 4045.6491 | 934.3336 | 0 | 0 | 4753.2663 | 0 | 1553.6977 | 0.0014493 | 0.0085127 | 2537973.9104
15239.6619 | 1138.2235 | 584.9465 | 749650.1004 | 0.19955 | 327634.99 | 0 | 2444.3498 | 119.1501 | 0 | 0 | 3273.7179 | 0 | 1138.2235 | 0.00047199 | 0.017416 | 822912.0537
9312.5395 | 912.1673 | 586.6424 | 783520.1166 | 0.044247 | 338265.7163 | 0 | 2277.7901 | 339.4828 | 0 | 0 | 2852.6305 | 0 | 912.1673 | 0.00064955 | 0.016553 | 3031891.694
25096.2576 | 2610.6128 | 575.9223 | 1614443.1873 | 0.065765 | 776099.7221 | 0 | 5423.2027 | 94.3516 | 0 | 0 | 7009.5797 | 0 | 2610.6128 | 0.091894 | 0.0075071 | 6498431.3745
14820.1436 | 867.115 | 2897.9671 | 786118.4234 | 0.012363 | 355239.7506 | 0 | 2237.3503 | 984.6555 | 0 | 0 | 2820.4092 | 0 | 867.115 | 0.001556 | 0.018063 | 30210719.2747
12588.2114 | 1230.5018 | 1740.7664 | 1164690.9095 | 0.16233 | 574038.4263 | 0 | 3260.6983 | 992.8714 | 0 | 0 | 3532.7627 | 0 | 1230.5018 | 0.0033923 | 0.010828 | 6407347.2397
15206.6563 | 732.9533 | 286.1045 | 742647.7998 | 0.16287 | 337727.0143 | 0 | 2027.568 | 684.1985 | 0 | 0 | 2862.1096 | 0 | 732.9533 | 0.017957 | 0.01785 | 283664.0837
12864.8391 | 725.9682 | 540.0063 | 698931.4019 | 0.080274 | 340761.0545 | 0 | 1944.3116 | 102.2177 | 0 | 0 | 1897.5003 | 0 | 725.9682 | 0.0054937 | 0.017089 | 6639501.7558
8005.3494 | 672.4541 | 238.7073 | 545879.2018 | 0.35517 | 234683.0408 | 0 | 1623.8203 | 473.3379 | 0 | 0 | 1521.5295 | 0 | 672.4541 | 0.44701 | 0.025845 | 589573.9393
43039.1567 | 2159.8862 | 1105.2473 | 1983904.8372 | 0.049508 | 936599.6282 | 0 | 5617.9598 | 152.2726 | 0 | 0 | 8954.4706 | 0 | 2159.8862 | 0.028409 | 0.0060483 | 1341661.7491
45123.9984 | 3575.8074 | 2305.0094 | 2792793.0539 | 0.065313 | 1408946.3867 | 0 | 8442.8911 | 46.7782 | 0 | 0 | 8831.3288 | 0 | 3575.8074 | 0.019003 | 0.0044297 | 8450857.5159
8215.3233 | 1104.5582 | 321.5243 | 841989.6812 | 0.24431 | 341943.8431 | 0 | 2571.8725 | 200.3 | 0 | 0 | 3312.8991 | 0 | 1104.5582 | 0.0047472 | 0.017154 | 3927033.1533
7287.29 | 1493.8318 | 981.4402 | 1145322.6751 | 0.059009 | 532761.0714 | 0 | 3489.772 | 177.3709 | 0 | 0 | 5265.7819 | 0 | 1493.8318 | 0.015569 | 0.010395 | 465937.735
3123.3664 | 1600.2997 | 360.528 | 1405069.9658 | 0.011984 | 563763.7122 | 0 | 4049.3038 | 105.4114 | 0 | 0 | 6356.9525 | 0 | 1600.2997 | 0.00042772 | 0.010195 | 1045052.5701
10706.6582 | 1260.3628 | 604.1369 | 774208.6964 | 0.009669 | 389917.8907 | 0 | 2609.1298 | 456.1954 | 0 | 0 | 2773.6875 | 0 | 1260.3628 | 0.0072678 | 0.016355 | 1757467.1472
8917.2343 | 777.26 | 733.3817 | 973511.3617 | 0.13878 | 397630.0874 | 0 | 2474.646 | 1329.7416 | 0 | 0 | 3265.3397 | 0 | 777.26 | 0.031953 | 0.015821 | 366521.1912
15909.3868 | 1081.4115 | 366.726 | 774685.7372 | 0.09525 | 374512.6277 | 0 | 2431.3232 | 64.0766 | 0 | 0 | 2185.633 | 0 | 1081.4115 | 0.018835 | 0.015659 | 3779745.8641
8291.7434 | 1011.1653 | 175.5107 | 717143.972 | 0.08322 | 348599.5058 | 0 | 2260.7913 | 1270.5424 | 0 | 0 | 3289.3865 | 0 | 1011.1653 | 0.0064771 | 0.018031 | 2335691.182
23989.5315 | 2327.4009 | 760.0048 | 1369005.1148 | 0.06388 | 655184.7938 | 0 | 4712.2044 | 99.4903 | 0 | 0 | 5531.518 | 0 | 2327.4009 | 0.030578 | 0.0086406 | 13998167.6146
14482.1081 | 3011.1805 | 2173.2844 | 2095241.9365 | 0.058564 | 933102.4061 | 0 | 6662.0479 | 1069.1756 | 0 | 0 | 6602.843 | 0 | 3011.1805 | 0.0012229 | 0.0064163 | 1471527.9365
18257.1392 | 1659.9637 | 745.9703 | 1618652.2785 | 0.11242 | 639943.3294 | 0 | 4481.5572 | 277.798 | 0 | 0 | 4979.9334 | 0 | 1659.9637 | 0.0034186 | 0.0089576 | 29008672.4725
3936.755 | 1039.0065 | 577.4846 | 718151.6538 | 0.23319 | 320823.7628 | 0 | 2290.3423 | 64.397 | 0 | 0 | 2423.4464 | 0 | 1039.0065 | 0.00041505 | 0.019599 | 16305339.2291
19973.3014 | 1259.5174 | 1598.7042 | 1357174.1029 | 0.14172 | 609271.7846 | 0 | 3625.5396 | 145.9966 | 0 | 0 | 3613.5251 | 0 | 1259.5174 | 0.014536 | 0.010122 | 562393.0694
13595.1549 | 950.5215 | 1450.779 | 797728.2895 | 0.097539 | 315584.3005 | 0 | 2340.87 | 546.7425 | 0 | 0 | 3269.4782 | 0 | 950.5215 | 0.002766 | 0.020548 | 8633084.4235
4253.8376 | 1296.5896 | 158.2708 | 1334670.2546 | 0.034563 | 533898.6352 | 0 | 3623.2786 | 176.4469 | 0 | 0 | 4160.621 | 0 | 1296.5896 | 0.033686 | 0.01103 | 6503687.2035
16166.4082 | 766.1129 | 684.6638 | 711050.1783 | 0.065018 | 347250.7989 | 0 | 2005.5331 | 200.1144 | 0 | 0 | 2544.5406 | 0 | 766.1129 | 0.01042 | 0.017973 | 202139.7911
7129.7805 | 857.8644 | 373.913 | 792054.7603 | 0.027796 | 326075.6291 | 0 | 2238.4746 | 16.5733 | 0 | 0 | 1976.2307 | 0 | 857.8644 | 0.15797 | 0.017728 | 20059712.5979
40993.4752 | 2395.0022 | 1382.3585 | 3052393.6494 | 0.1489 | 1232862.4681 | 0 | 7717.1401 | 230.1283 | 0 | 0 | 11104.2523 | 0 | 2395.0022 | 0.0079617 | 0.0052065 | 2756883.4171
8145.8191 | 712.3092 | 312.3382 | 732152.2543 | 0.058977 | 306689.216 | 0 | 1988.6456 | 172.7674 | 0 | 0 | 2553.1833 | 0 | 712.3092 | 0.028263 | 0.018649 | 833353.3278
16682.1999 | 1520.0933 | 242.799 | 1030416.673 | 0.022312 | 435319.3988 | 0 | 3315.4808 | 375.8246 | 0 | 0 | 4729.2441 | 0 | 1520.0933 | 0.013911 | 0.013063 | 22072439.7317
5604.2791 | 1124.1479 | 836.2434 | 1384154.4473 | 0.030493 | 570852.3121 | 0 | 3537.486 | 517.0452 | 0 | 0 | 4664.6855 | 0 | 1124.1479 | 0.001476 | 0.01125 | 4978708.7394
10366.7408 | 610.8021 | 2013.9625 | 717917.5676 | 0.020463 | 280941.8953 | 0 | 1862.4766 | 148.8862 | 0 | 0 | 2872.7086 | 0 | 610.8021 | 0.12706 | 0.02214 | 11363470.3826
19133.7845 | 1292.5757 | 352.4428 | 1206937.5118 | 0.0090173 | 552010.5423 | 0 | 3396.3827 | 73.8182 | 0 | 0 | 3936.1492 | 0 | 1292.5757 | 0.0037289 | 0.0111 | 1686539.7242
16287.3594 | 1109.3771 | 753.1158 | 1018866.5804 | 0.090036 | 490162.7449 | 0 | 2885.3268 | 1215.5781 | 0 | 0 | 3368.8573 | 0 | 1109.3771 | 0.0011258 | 0.012142 | 953933.1763
1913.5216 | 773.8768 | 231.7415 | 689410.9941 | 0.07282 | 334945.1323 | 0 | 1975.5238 | 690.6739 | 0 | 0 | 2139.8927 | 0 | 773.8768 | 0.38286 | 0.016561 | 217636.5997
4475.0156 | 626.1981 | 887.4411 | 561699.3771 | 0.076026 | 248096.8859 | 0 | 1605.2506 | 104.4488 | 0 | 0 | 2139.1546 | 0 | 626.1981 | 0.0064923 | 0.024129 | 1040220.4945
12500.8784 | 2122.9259 | 474.2253 | 1336375.5837 | 0.09456 | 604683.4428 | 0 | 4451.1488 | 38.0961 | 0 | 0 | 4594.1858 | 0 | 2122.9259 | 0.015462 | 0.0093029 | 6592125.0526
1837.7775 | 771.3003 | 1746.7803 | 670197.0345 | 0.088907 | 333162.8118 | 0 | 1939.4241 | 666.3142 | 0 | 0 | 1949.2727 | 0 | 771.3003 | 0.0038575 | 0.018824 | 404548.6963
4910.5864 | 1012.2005 | 642.1512 | 734243.0687 | 0.19616 | 308241.6585 | 0 | 2291.6619 | 708.351 | 0 | 0 | 3377.886 | 0 | 1012.2005 | 0.055126 | 0.01913 | 27559927.8284
12073.0563 | 1151.9019 | 1220.2712 | 887377.9914 | 0.023501 | 442033.6407 | 0 | 2698.3345 | 112.7464 | 0 | 0 | 4111.3761 | 0 | 1151.9019 | 0.031192 | 0.01286 | 1098215.7525
6741.3657 | 1602.3561 | 1448.832 | 1010697.1773 | 0.13281 | 462153.15 | 0 | 3363.1903 | 576.6575 | 0 | 0 | 3009.6857 | 0 | 1602.3561 | 0.042887 | 0.012341 | 8084617.953
34255.6703 | 2078.5417 | 1008.6135 | 2001683.2594 | 0.041739 | 798207.6207 | 0 | 5567.78 | 261.3621 | 0 | 0 | 7125.0725 | 0 | 2078.5417 | 0.0023949 | 0.007547 | 1512685.7311
4618.8882 | 929.2891 | 1026.6439 | 754658.9179 | 0.17072 | 358047.4609 | 0 | 2244.5202 | 871.9525 | 0 | 0 | 2991.2599 | 0 | 929.2891 | 0.0017943 | 0.017952 | 984633.2723
10797.8159 | 1742.6231 | 345.9691 | 1230444.1375 | 0.021791 | 536074.3984 | 0 | 3886.6631 | 201.8114 | 0 | 0 | 5877.4735 | 0 | 1742.6231 | 0.0074747 | 0.010403 | 572777.6636
8471.0235 | 1165.9765 | 384.8777 | 854979.0498 | 0.093382 | 370333.6367 | 0 | 2655.8496 | 73.5393 | 0 | 0 | 3126.9002 | 0 | 1165.9765 | 0.091762 | 0.017412 | 830174.8255
7468.1545 | 1043.2946 | 850.056 | 1082371.5537 | 0.057675 | 469582.9063 | 0 | 2930.1735 | 457.3227 | 0 | 0 | 3323.3197 | 0 | 1043.2946 | 0.0097568 | 0.013449 | 8134440.1295
5836.9201 | 1136.2728 | 545.1352 | 1043724.1805 | 0.1144 | 510148.9197 | 0 | 2955.5512 | 221.8335 | 0 | 0 | 3257.6968 | 0 | 1136.2728 | 0.066011 | 0.010981 | 29774555.2854
14422.409 | 859.5814 | 301.4312 | 741368.0291 | 0.023307 | 319190.6353 | 0 | 2151.742 | 89.0582 | 0 | 0 | 2411.3816 | 0 | 859.5814 | 0.015638 | 0.018385 | 4258013.9228
5355.3839 | 1501.727 | 1505.8247 | 1121000.9972 | 0.048488 | 554622.0428 | 0 | 3455.2129 | 124.4659 | 0 | 0 | 3749.4743 | 0 | 1501.727 | 0.0021161 | 0.011496 | 10267021.5324
7309.0963 | 783.0887 | 2544.6496 | 653616.983 | 0.10073 | 262567.7334 | 0 | 1922.2604 | 879.5975 | 0 | 0 | 2034.9101 | 0 | 783.0887 | 0.005664 | 0.021948 | 355782.2099
5454.7507 | 1887.8987 | 1677.2377 | 1505027.8528 | 0.03266 | 616101.937 | 0 | 4510.8239 | 78.2023 | 0 | 0 | 7065.8491 | 0 | 1887.8987 | 0.035532 | 0.0095343 | 3023469.6427
15112.635 | 1097.1037 | 1216.9765 | 650253.4362 | 0.059318 | 328429.1219 | 0 | 2229.8581 | 1625.7743 | 0 | 0 | 2984.9425 | 0 | 1097.1037 | 0.075289 | 0.017232 | 331473.5387
12777.6612 | 1437.9476 | 1430.4627 | 1047712.9894 | 0.061746 | 409501.8125 | 0 | 3263.6599 | 349.4495 | 0 | 0 | 3123.3654 | 0 | 1437.9476 | 0.018726 | 0.013623 | 13492584.2011
2340.5159 | 1320.2099 | 890.1082 | 1239975.9981 | 0.11576 | 489229.5983 | 0 | 3481.6197 | 133.9713 | 0 | 0 | 3742.0686 | 0 | 1320.2099 | 0.046523 | 0.01132 | 7310417.0927
13302.6186 | 860.6816 | 850.6106 | 1043708.5315 | 0.13987 | 451485.9473 | 0 | 2680.4136 | 157.2849 | 0 | 0 | 3043.2953 | 0 | 860.6816 | 0.0019622 | 0.014074 | 3678150.8535
8858.6271 | 896.1705 | 385.3395 | 976154.0876 | 0.07491 | 417044.2095 | 0 | 2597.9605 | 93.1301 | 0 | 0 | 2777.0722 | 0 | 896.1705 | 0.0013838 | 0.014594 | 30413358.8518
5536.4762 | 1452.9453 | 343.5691 | 1108294.1452 | 0.04075 | 461946.0817 | 0 | 3384.3434 | 66.0179 | 0 | 0 | 5217.397 | 0 | 1452.9453 | 0.10417 | 0.013106 | 1835826.3551
8533.5532 | 714.4897 | 734.1572 | 493302.7633 | 0.23768 | 228523.0426 | 0 | 1574.0385 | 44.5217 | 0 | 0 | 1955.0452 | 0 | 714.4897 | 0.001729 | 0.024869 | 2510360.893
9491.6568 | 2216.7178 | 1188.909 | 1795056.1105 | 0.32299 | 705336.8795 | 0 | 5345.1581 | 702.2616 | 0 | 0 | 5438.1534 | 0 | 2216.7178 | 0.041316 | 0.0083437 | 2301006.9121
32405.1613 | 2623.8685 | 1442.9443 | 1967201.3665 | 0.10807 | 908365.7408 | 0 | 6051.9855 | 137.2297 | 0 | 0 | 7969.8324 | 0 | 2623.8685 | 0.011205 | 0.0063634 | 903745.978
13967.5839 | 908.2105 | 560.5089 | 654823.9227 | 0.15206 | 322708.4485 | 0 | 2049.2699 | 372.0264 | 0 | 0 | 2627.3673 | 0 | 908.2105 | 0.0032537 | 0.019585 | 467877.7512
28185.4161 | 1916.7922 | 799.2071 | 1543425.8049 | 0.24208 | 741523.0286 | 0 | 4606.67 | 168.3503 | 0 | 0 | 5267.0014 | 0 | 1916.7922 | 0.019747 | 0.0075805 | 1688019.9424
2614.278 | 1020.6068 | 1074.9836 | 798802.9498 | 0.1125 | 334708.4117 | 0 | 2412.7083 | 943.294 | 0 | 0 | 2430.0301 | 0 | 1020.6068 | 0.00048048 | 0.018533 | 16216827.1448
42547.0648 | 3764.2325 | 114.8585 | 2537122.8481 | 0.027332 | 1151441.6761 | 0 | 8184.8522 | 192.9454 | 0 | 0 | 8316.7985 | 0 | 3764.2325 | 0.00063444 | 0.0056492 | 5760801.2992
44582.1757 | 1888.3379 | 139.9268 | 1948116.9529 | 0.011559 | 981295.7905 | 0 | 5284.4368 | 144.6765 | 0 | 0 | 7959.5642 | 0 | 1888.3379 | 0.035992 | 0.006398 | 4538265.3378
3600.2695 | 692.1077 | 1801.2567 | 617263.008 | 0.051987 | 265519.6233 | 0 | 1768.0017 | 252.3972 | 0 | 0 | 2313.7791 | 0 | 692.1077 | 0.018811 | 0.022599 | 1057702.4117
34537.0888 | 2649.8159 | 303.5991 | 2488110.5816 | 0.0115 | 1032951.2517 | 0 | 6986.8555 | 9.0274 | 0 | 0 | 9954.9084 | 0 | 2649.8159 | 0.0032439 | 0.0062563 | 3654449.236
10321.9112 | 1372.5792 | 431.7936 | 1242142.8099 | 0.16996 | 483089.4202 | 0 | 3537.6786 | 66.2731 | 0 | 0 | 4156.4929 | 0 | 1372.5792 | 0.16538 | 0.012569 | 798522.9706
11419.8812 | 674.346 | 384.775 | 691911.0551 | 0.054712 | 281057.3355 | 0 | 1880.5292 | 222.9675 | 0 | 0 | 1770.8501 | 0 | 674.346 | 0.0013761 | 0.022566 | 854026.8764
5920.8002 | 818.3474 | 2074.9387 | 645898.9321 | 0.013 | 302582.6169 | 0 | 1943.9898 | 632.2059 | 0 | 0 | 1730.9037 | 0 | 818.3474 | 0.01977 | 0.018818 | 939250.4479
14053.924 | 1162.2193 | 267.6816 | 906881.1326 | 0.014452 | 371238.0835 | 0 | 2742.6662 | 666.685 | 0 | 0 | 3071.3065 | 0 | 1162.2193 | 0.01343 | 0.016061 | 411164.0327
7366.1496 | 814.0491 | 433.3786 | 879723.9719 | 0.15828 | 348738.6438 | 0 | 2347.7153 | 225.6025 | 0 | 0 | 2938.3222 | 0 | 814.0491 | 0.034601 | 0.015962 | 13737390.72
4963.8315 | 807.4291 | 646.8008 | 616890.5552 | 0.092046 | 256128.8826 | 0 | 1882.472 | 1801.0564 | 0 | 0 | 2156.6429 | 0 | 807.4291 | 0.0019336 | 0.022454 | 7386957.3594
17714.7669 | 1409.7364 | 766.8727 | 932242.0699 | 0.13798 | 406921.0581 | 0 | 3034.0053 | 190.1974 | 0 | 0 | 3316.5277 | 0 | 1409.7364 | 0.1348 | 0.015094 | 3163257.9819
24958.5354 | 2070.887 | 545.7465 | 1391500.9227 | 0.06915 | 598861.6888 | 0 | 4495.3925 | 119.7746 | 0 | 0 | 4072.3578 | 0 | 2070.887 | 0.026744 | 0.010232 | 287296.0762
12635.5569 | 3320.1176 | 173.3993 | 2456416.2219 | 0.027249 | 1004004.1651 | 0 | 7600.6821 | 35.3226 | 0 | 0 | 8574.7287 | 0 | 3320.1176 | 0.0030164 | 0.005711 | 3128777.5689
5335.1031 | 1954.3287 | 264.4992 | 1697616.3211 | 0.042455 | 716977.7486 | 0 | 4913.1979 | 229.0784 | 0 | 0 | 5199.5232 | 0 | 1954.3287 | 0.0012024 | 0.0086783 | 3939407.9031
15399.5926 | 1851.9446 | 180.174 | 1149057.8961 | 0.05367 | 518191.7336 | 0 | 3853.7777 | 116.9109 | 0 | 0 | 3475.1555 | 0 | 1851.9446 | 0.0030149 | 0.011277 | 987019.2883
18405.247 | 1554.6871 | 2179.9133 | 1296545.9926 | 0.16064 | 609246.3202 | 0 | 3814.4004 | 325.7736 | 0 | 0 | 3559.9249 | 0 | 1554.6871 | 0.0030466 | 0.0093961 | 1675295.7205
4401.7993 | 1003.1001 | 1177.2382 | 757599.7933 | 0.19189 | 354848.3328 | 0 | 2323.3341 | 50.0602 | 0 | 0 | 3332.2427 | 0 | 1003.1001 | 0.047565 | 0.015826 | 1297751.5706
11314.8671 | 3346.3483 | 334.5451 | 2607408.1423 | 0.026126 | 1272231.6773 | 0 | 7890.3425 | 878.0723 | 0 | 0 | 8392.9978 | 0 | 3346.3483 | 0.028603 | 0.0045467 | 2328283.373
7008.1665 | 1562.362 | 829.3093 | 1250640.6321 | 0.036564 | 611769.7191 | 0 | 3741.9586 | 183.176 | 0 | 0 | 5462.8497 | 0 | 1562.362 | 0.021006 | 0.010155 | 2016804.9566
15747.9679 | 1252.5788 | 635.1841 | 1028156.4343 | 0.081809 | 412061.1872 | 0 | 3044.4891 | 354.2138 | 0 | 0 | 2744.9911 | 0 | 1252.5788 | 0.073247 | 0.015553 | 1324469.7213
8131.9815 | 1400.6249 | 358.8958 | 1040565.842 | 0.01547 | 444716.3151 | 0 | 3213.9308 | 148.8228 | 0 | 0 | 4776.159 | 0 | 1400.6249 | 0.0032324 | 0.012475 | 29316969.0727
15366.4419 | 1124.3277 | 437.7454 | 793269.8565 | 0.054367 | 349939.4261 | 0 | 2506.5931 | 262.6538 | 0 | 0 | 3156.9708 | 0 | 1124.3277 | 0.37672 | 0.016906 | 654947.048
7879.2049 | 1049.7318 | 1565.9706 | 657205.228 | 0.06331 | 277215.4898 | 0 | 2194.6995 | 58.0074 | 0 | 0 | 2157.4368 | 0 | 1049.7318 | 0.00093398 | 0.020184 | 12389715.1399
2523.6227 | 753.6774 | 1871.9332 | 744222.2975 | 0.029833 | 352454.2952 | 0 | 2051.0034 | 890.5143 | 0 | 0 | 3228.7234 | 0 | 753.6774 | 0.0044684 | 0.018032 | 17680206.7225
17578.5068 | 1311.2172 | 945.9551 | 1176068.3147 | 0.026631 | 529492.3824 | 0 | 3361.1261 | 90.0246 | 0 | 0 | 4491.2179 | 0 | 1311.2172 | 0.0061015 | 0.011844 | 1904640.961
7814.5783 | 1100.257 | 964.905 | 905660.3979 | 0.036793 | 399329.7664 | 0 | 2678.6819 | 128.2785 | 0 | 0 | 3747.1783 | 0 | 1100.257 | 0.046937 | 0.014666 | 1708330.2392
19117.968 | 1702.6023 | 1258.1186 | 1148660.4143 | 0.15936 | 460164.8529 | 0 | 3704.0024 | 828.5867 | 0 | 0 | 5518.9544 | 0 | 1702.6023 | 0.007964 | 0.012072 | 2104685.0098
13189.3242 | 1043.6356 | 951.1889 | 759004.6904 | 0.042436 | 361153.4188 | 0 | 2366.2503 | 271.5733 | 0 | 0 | 3255.75 | 0 | 1043.6356 | 0.25448 | 0.017608 | 2066457.4902
19659.6561 | 2207.8293 | 447.8991 | 1752345.1509 | 0.013596 | 721256.5345 | 0 | 5261.7559 | 51.2593 | 0 | 0 | 8118.0876 | 0 | 2207.8293 | 0.0043925 | 0.0088533 | 1398690.7673
6434.2069 | 514.4015 | 900.9085 | 638110.5616 | 0.16056 | 250466.0038 | 0 | 1626.9838 | 957.8165 | 0 | 0 | 2635.1976 | 0 | 514.4015 | 0.00093565 | 0.025035 | 43127748.5597
8350.6828 | 1280.7088 | 372.552 | 1107439.6167 | 0.12026 | 501298.5823 | 0 | 3210.9163 | 727.0478 | 0 | 0 | 4278.4428 | 0 | 1280.7088 | 0.017303 | 0.012857 | 5251201.7651
20310.0193 | 1235.3472 | 95.1485 | 1526557.3161 | 0.0087304 | 603016.4831 | 0 | 3896.9792 | 22.4699 | 0 | 0 | 3833.6219 | 0 | 1235.3472 | 0.0064424 | 0.0098901 | 838707.3715
7910.3356 | 671.3681 | 425.6667 | 569265.8096 | 0.047194 | 257621.4621 | 0 | 1663.545 | 35.9384 | 0 | 0 | 2403.5854 | 0 | 671.3681 | 0.030466 | 0.02326 | 10221022.6009
46012.7623 | 2895.947 | 239.9463 | 2347139.9952 | 0.070243 | 994876.6032 | 0 | 6986.5686 | 114.1284 | 0 | 0 | 7047.9509 | 0 | 2895.947 | 0.17399 | 0.0061055 | 797819.1122
1849.7919 | 740.6296 | 2676.3678 | 558528.7547 | 0.24862 | 255162.0697 | 0 | 1713.9499 | 61.189 | 0 | 0 | 2241.3524 | 0 | 740.6296 | 0.0066677 | 0.024261 | 1937736.8945
12080.81 | 717.9952 | 626.3972 | 759084.8811 | 0.090082 | 354191.5182 | 0 | 2041.3182 | 35.9532 | 0 | 0 | 2710.0126 | 0 | 717.9952 | 0.0060391 | 0.017052 | 658995.8126
14986.5931 | 1833.9099 | 1330.1773 | 1160600.0776 | 0.028775 | 520728.1866 | 0 | 3855.9151 | 465.4509 | 0 | 0 | 4882.3466 | 0 | 1833.9099 | 0.015727 | 0.010886 | 16261609.4246
25829.3324 | 2001.5143 | 692.8726 | 1526142.1546 | 0.022925 | 617977.092 | 0 | 4661.0849 | 15.7172 | 0 | 0 | 4476.0031 | 0 | 2001.5143 | 0.011506 | 0.0089623 | 18375039.9067
8229.9856 | 998.456 | 2381.6798 | 1288038.3635 | 0.11345 | 517567.5033 | 0 | 3244.2943 | 900.6586 | 0 | 0 | 4517.7208 | 0 | 998.456 | 0.015573 | 0.012235 | 3187068.3874
5500.5663 | 1186.7887 | 1630.9953 | 788498.1741 | 0.11625 | 384188.2487 | 0 | 2560.6188 | 277.9089 | 0 | 0 | 2840.657 | 0 | 1186.7887 | 0.086605 | 0.016799 | 3426912.0513
10391.4006 | 904.0874 | 148.5744 | 676839.8941 | 0.011236 | 341732.594 | 0 | 2083.571 | 12.6976 | 0 | 0 | 3171.2261 | 0 | 904.0874 | 0.070824 | 0.016302 | 170888.0853
4284.7544 | 1366.4055 | 233.0576 | 1177223.5988 | 0.083655 | 536197.1529 | 0 | 3418.234 | 121.5301 | 0 | 0 | 4677.497 | 0 | 1366.4055 | 0.0077227 | 0.010589 | 21025816.1199
18552.4186 | 1716.5133 | 61.2621 | 2217939.8327 | 0.011649 | 890330.9935 | 0 | 5583.7433 | 72.8513 | 0 | 0 | 7771.8452 | 0 | 1716.5133 | 0.024856 | 0.0071288 | 96993457.4306
18761.2974 | 1160.6301 | 213.8516 | 927932.6497 | 0.0129 | 461299.3855 | 0 | 2777.814 | 29.1641 | 0 | 0 | 2686.4279 | 0 | 1160.6301 | 0.11995 | 0.013112 | 1053362.8297
10942.9748 | 856.8284 | 313.4806 | 719568.2159 | 0.032054 | 329845.6154 | 0 | 2110.9539 | 53.8576 | 0 | 0 | 2537.9427 | 0 | 856.8284 | 0.028436 | 0.017957 | 1045777.8856
12698.2543 | 655.8906 | 918.0475 | 775985.9213 | 0.1481 | 315458.9629 | 0 | 2008.8136 | 182.0948 | 0 | 0 | 2270.7448 | 0 | 655.8906 | 0.00046853 | 0.018513 | 3321751.1778
11476.3672 | 663.2301 | 1338.721 | 636400.3167 | 0.10943 | 278899.2826 | 0 | 1772.5684 | 112.3959 | 0 | 0 | 2633.4144 | 0 | 663.2301 | 0.0096155 | 0.022097 | 8045977.4985
9337.8979 | 913.6223 | 821.8172 | 789493.7285 | 0.044665 | 310986.5922 | 0 | 2289.6662 | 104.7293 | 0 | 0 | 3346.7728 | 0 | 913.6223 | 0.01639 | 0.019133 | 4049950.3743
10553.1433 | 1462.3421 | 1507.3176 | 846516.052 | 0.070632 | 405888.6128 | 0 | 2936.9304 | 78.199 | 0 | 0 | 2696.7631 | 0 | 1462.3421 | 0.067454 | 0.013886 | 3793980.1702
24478.9069 | 1276.4006 | 1729.6821 | 1109065.8495 | 0.13087 | 554874.8711 | 0 | 3209.4533 | 89.267 | 0 | 0 | 3727.6409 | 0 | 1276.4006 | 0.01942 | 0.010034 | 1625133.0862
21137.7432 | 1269.1932 | 800.6375 | 1151323.0046 | 0.085977 | 500829.9713 | 0 | 3275.9958 | 61.4214 | 0 | 0 | 5043.3726 | 0 | 1269.1932 | 0.00059061 | 0.011922 | 24692379.7153
26805.1822 | 1785.6445 | 412.4506 | 1198640.5866 | 0.08327 | 542841.4115 | 0 | 3874.1133 | 74.7263 | 0 | 0 | 4347.0765 | 0 | 1785.6445 | 0.021061 | 0.011003 | 290797.9308
2760.8833 | 762.6363 | 735.3519 | 541553.2659 | 0.1316 | 261998.8513 | 0 | 1706.2965 | 52.0752 | 0 | 0 | 1776.6159 | 0 | 762.6363 | 0.0018607 | 0.023862 | 2879313.2981
44866.6742 | 3106.9066 | 1023.5262 | 2196454.7711 | 0.012956 | 898506.6851 | 0 | 6934.2197 | 22.0328 | 0 | 0 | 9094.57 | 0 | 3106.9066 | 0.0021179 | 0.0063613 | 23377660.4034
14332.1365 | 1179.1035 | 1814.0004 | 1083680.6645 | 0.033918 | 438925.2174 | 0 | 3068.0298 | 509.1595 | 0 | 0 | 4340.1135 | 0 | 1179.1035 | 0.00036668 | 0.01431 | 4488349.5989
1934.7704 | 1252.9945 | 635.0321 | 1197934.8793 | 0.20617 | 474018.9597 | 0 | 3341.1613 | 106.1263 | 0 | 0 | 3244.3952 | 0 | 1252.9945 | 0.0012842 | 0.013481 | 551834.4989
15538.8044 | 975.9826 | 575.6935 | 874164.1412 | 0.137 | 368440.4231 | 0 | 2499.6646 | 1084.9928 | 0 | 0 | 3876.7595 | 0 | 975.9826 | 0.008687 | 0.016607 | 3238005.919
18528.4511 | 1474.8115 | 372.841 | 1297027.8416 | 0.14676 | 506066.9534 | 0 | 3735.5049 | 254.2805 | 0 | 0 | 3700.7649 | 0 | 1474.8115 | 0.039657 | 0.011419 | 463715.2939
13462.9648 | 894.7575 | 673.0234 | 872651.0215 | 0.088545 | 402924.1529 | 0 | 2415.9408 | 1468.7746 | 0 | 0 | 2128.7645 | 0 | 894.7575 | 0.0010684 | 0.015371 | 492921.7032
7261.5415 | 1363.692 | 946.6551 | 980547.4879 | 0.042971 | 420942.1615 | 0 | 3072.3325 | 585.7295 | 0 | 0 | 3380.1536 | 0 | 1363.692 | 0.0015561 | 0.014065 | 45766381.4936
23432.9297 | 1481.1418 | 736.4912 | 1470669.8741 | 0.015587 | 575413.829 | 0 | 4044.8233 | 24.981 | 0 | 0 | 4182.3186 | 0 | 1481.1418 | 0.03246 | 0.010099 | 4780177.7592
21786.3557 | 1164.3533 | 681.7394 | 995677.2898 | 0.02023 | 448236.6583 | 0 | 2899.7426 | 135.671 | 0 | 0 | 3570.8873 | 0 | 1164.3533 | 0.00073757 | 0.012392 | 5302081.1245
6918.7922 | 863.1932 | 2591.6642 | 902143.1902 | 0.053539 | 407154.5033 | 0 | 2435.8943 | 1445.3708 | 0 | 0 | 2913.8165 | 0 | 863.1932 | 0.025256 | 0.014686 | 1074710.4027
28238.7231 | 2414.6529 | 1015.9913 | 1798624.5875 | 0.31139 | 719575.4764 | 0 | 5548.9746 | 152.593 | 0 | 0 | 7505.9931 | 0 | 2414.6529 | 0.0043682 | 0.0082703 | 3264279.9774
23500.0025 | 1826.9386 | 1510.5097 | 1678116.1012 | 0.055062 | 778725.5953 | 0 | 4752.0029 | 334.6915 | 0 | 0 | 6614.4554 | 0 | 1826.9386 | 0.010768 | 0.0074463 | 5546908.1053
42436.7577 | 2702.7749 | 734.8416 | 2174910.0989 | 0.19345 | 1097777.9426 | 0 | 6493.1985 | 509.9317 | 0 | 0 | 10060.2451 | 0 | 2702.7749 | 0.0024673 | 0.005438 | 6722037.7169
28901.3048 | 1729.1755 | 267.5258 | 1708252.4504 | 0.33834 | 837750.3444 | 0 | 4706.9972 | 358.1409 | 0 | 0 | 7071.6664 | 0 | 1729.1755 | 0.00081723 | 0.0069871 | 3595054.8167
9027.0009 | 808.3893 | 1507.7564 | 898139.4154 | 0.13639 | 363762.275 | 0 | 2374.1997 | 250.5544 | 0 | 0 | 3116.168 | 0 | 808.3893 | 0.18259 | 0.016547 | 458778.4198
12229.7187 | 1283.7158 | 777.276 | 1157457.538 | 0.06067 | 475913.4439 | 0 | 3301.1975 | 181.8557 | 0 | 0 | 4747.0851 | 0 | 1283.7158 | 0.0038238 | 0.013389 | 1651185.2513
34096.13 | 1854.6978 | 1805.3458 | 1691873.4583 | 0.22346 | 713289.0515 | 0 | 4803.7198 | 1735.2938 | 0 | 0 | 5061.6061 | 0 | 1854.6978 | 0.021884 | 0.0086698 | 147338574.1526
15398.9487 | 1204.5219 | 1783.1234 | 919128.7518 | 0.079384 | 369267.4333 | 0 | 2806.2667 | 148.5022 | 0 | 0 | 4201.5507 | 0 | 1204.5219 | 0.0051479 | 0.016342 | 17191316.6593
12306.3573 | 1066.7078 | 850.8554 | 915834.0892 | 0.18758 | 435419.1611 | 0 | 2662.944 | 169.2095 | 0 | 0 | 2481.7199 | 0 | 1066.7078 | 0.12636 | 0.012799 | 3107426.2282
5714.1787 | 946.7756 | 304.9682 | 708340.6405 | 0.025878 | 294676.1966 | 0 | 2181.1524 | 81.2497 | 0 | 0 | 2435.9628 | 0 | 946.7756 | 0.012479 | 0.01965 | 512638.0113
21028.2333 | 2227.0252 | 822.2893 | 1332470.2054 | 0.077932 | 662734.6981 | 0 | 4548.2517 | 1947.0143 | 0 | 0 | 5080.2643 | 0 | 2227.0252 | 0.12932 | 0.0090004 | 1301293.5702
31987.5767 | 1974.3069 | 885.8401 | 1521074.9225 | 0.078455 | 692422.5268 | 0 | 4625.0828 | 143.3447 | 0 | 0 | 6808.6763 | 0 | 1974.3069 | 0.002193 | 0.0086765 | 797966.2764
15162.985 | 1139.9775 | 2105.3661 | 1274079.8135 | 0.044685 | 547344.5442 | 0 | 3361.2118 | 352.6079 | 0 | 0 | 4648.6724 | 0 | 1139.9775 | 0.006918 | 0.010819 | 4808466.0237
12485.2667 | 1651.4654 | 2309.3984 | 978587.9135 | 0.15439 | 479184.3253 | 0 | 3356.1844 | 628.6754 | 0 | 0 | 4674.2427 | 0 | 1651.4654 | 0.070046 | 0.011997 | 456978.5325
4145.5252 | 642.3498 | 367.4742 | 676715.6799 | 0.075627 | 323171.4444 | 0 | 1822.0734 | 1644.6591 | 0 | 0 | 2492.9434 | 0 | 642.3498 | 0.011133 | 0.019437 | 2241256.3429
4162.1261 | 1680.5686 | 918.2288 | 1373120.6891 | 0.016921 | 534341.1504 | 0 | 4073.6823 | 285.4601 | 0 | 0 | 5225.3519 | 0 | 1680.5686 | 0.0084287 | 0.011482 | 13894074.1091
20266.1644 | 1324.0937 | 598.3976 | 948839.7316 | 0.066524 | 413542.6827 | 0 | 2977.4744 | 151.8407 | 0 | 0 | 4039.196 | 0 | 1324.0937 | 0.0011241 | 0.015713 | 648974.8407
16439.5265 | 1036.2568 | 871.2839 | 804686.1609 | 0.031592 | 338288.0306 | 0 | 2438.597 | 374.6003 | 0 | 0 | 2391.29 | 0 | 1036.2568 | 0.002849 | 0.017772 | 12976155.7681
9384.538 | 1057.2528 | 936.8661 | 701284.7932 | 0.082988 | 308167.6888 | 0 | 2279.1247 | 1377.6517 | 0 | 0 | 2250.8335 | 0 | 1057.2528 | 0.003918 | 0.020143 | 1454564.3374
1511.5714 | 788.5511 | 545.2175 | 768942.8502 | 0.083586 | 317845.5246 | 0 | 2128.9527 | 282.098 | 0 | 0 | 3188.4239 | 0 | 788.5511 | 0.0022275 | 0.020103 | 1768931.6968
6467.8712 | 1276.0888 | 356.3506 | 1300344.4723 | 0.16573 | 590315.6597 | 0 | 3542.9164 | 133.483 | 0 | 0 | 4895.3267 | 0 | 1276.0888 | 0.028095 | 0.010653 | 587851.2156
6670.6043 | 1615.8934 | 654.4635 | 1536991.4352 | 0.1149 | 683421.7069 | 0 | 4295.0685 | 317.5918 | 0 | 0 | 4948.5886 | 0 | 1615.8934 | 0.014567 | 0.0092957 | 1416988.0962
10334.0313 | 1119.9918 | 232.752 | 685528.5084 | 0.056516 | 345878.8617 | 0 | 2314.2601 | 475.5361 | 0 | 0 | 2513.6667 | 0 | 1119.9918 | 0.00032892 | 0.017196 | 2007543.7194
9742.359 | 1317.5031 | 1241.3033 | 1136028.5041 | 0.043559 | 508175.23 | 0 | 3297.533 | 960.4556 | 0 | 0 | 4945.2739 | 0 | 1317.5031 | 0.058648 | 0.012689 | 863912.0819
8569.7468 | 1586.707 | 2221.9043 | 1437246.675 | 0.03775 | 719376.9643 | 0 | 4091.882 | 1036.0384 | 0 | 0 | 4180.8624 | 0 | 1586.707 | 0.020292 | 0.0078735 | 2116512.5245
3709.8027 | 712.4314 | 1070.0175 | 712259.7868 | 0.050747 | 298173.5603 | 0 | 1954.0559 | 208.434 | 0 | 0 | 2029.229 | 0 | 712.4314 | 0.052623 | 0.019184 | 290325.3936
9070.7305 | 976.1516 | 1139.1488 | 1077802.4014 | 0.21248 | 440043.9262 | 0 | 2855.1747 | 578.2399 | 0 | 0 | 4092.556 | 0 | 976.1516 | 0.0022129 | 0.014281 | 6285262.3022
24052.0168 | 1767.1279 | 699.9618 | 1364120.7037 | 0.068017 | 629847.659 | 0 | 4144.3859 | 36.0888 | 0 | 0 | 4160.9262 | 0 | 1767.1279 | 0.048681 | 0.0094527 | 2504448.1316
7376.0065 | 1251.1079 | 225.6247 | 984291.381 | 0.10346 | 491868.1483 | 0 | 2966.4778 | 344.5536 | 0 | 0 | 4069.4927 | 0 | 1251.1079 | 0.047875 | 0.012788 | 1611527.4071
13717.015 | 1936.1423 | 979.5653 | 1728220.2665 | 0.05594 | 715674.6789 | 0 | 4948.446 | 220.9326 | 0 | 0 | 4505.1461 | 0 | 1936.1423 | 0.05398 | 0.0079238 | 1240415.3628
24588.4081 | 1688.4813 | 387.0968 | 1284181.0418 | 0.13495 | 523135.7539 | 0 | 3926.3846 | 89.0771 | 0 | 0 | 4209.5058 | 0 | 1688.4813 | 0.00050571 | 0.011751 | 247116.4819
16330.5034 | 1222.3904 | 1326.5211 | 896134.6468 | 0.021291 | 416390.817 | 0 | 2783.9801 | 19.4229 | 0 | 0 | 3602.5076 | 0 | 1222.3904 | 0.0013511 | 0.014629 | 1715458.1359
3413.7976 | 594.5427 | 1190.5339 | 531774.7224 | 0.12959 | 266547.6775 | 0 | 1521.433 | 111.3637 | 0 | 0 | 1327.3146 | 0 | 594.5427 | 0.067555 | 0.023848 | 11309632.0215
14852.3689 | 754.3585 | 1572.834 | 738569.6792 | 0.020536 | 329226.5272 | 0 | 2041.8197 | 34.2989 | 0 | 0 | 1805.4546 | 0 | 754.3585 | 0.047034 | 0.018275 | 47647445.3716
11022.5329 | 863.4105 | 741.4151 | 949120.0934 | 0.12535 | 386929.6961 | 0 | 2518.0843 | 210.5344 | 0 | 0 | 3324.3662 | 0 | 863.4105 | 0.046355 | 0.016662 | 590643.7385
9255.4043 | 888.2521 | 308.3063 | 718865.7501 | 0.01324 | 326149.7623 | 0 | 2141.097 | 40.2612 | 0 | 0 | 2724.6983 | 0 | 888.2521 | 0.0059162 | 0.019496 | 4358114.1345
5873.8424 | 706.1728 | 1774.0452 | 608768.9602 | 0.13894 | 286445.3859 | 0 | 1767.2204 | 238.6601 | 0 | 0 | 2030.2593 | 0 | 706.1728 | 0.018204 | 0.021341 | 4763021.509
15000.1618 | 677.458 | 322.2401 | 788332.5701 | 0.084523 | 323038.78 | 0 | 2051.8879 | 89.3433 | 0 | 0 | 2627.5828 | 0 | 677.458 | 0.14517 | 0.017853 | 5378987.8834
34815.6014 | 2148.1711 | 661.8198 | 1904791.4428 | 0.041731 | 824081.8479 | 0 | 5468.2152 | 17.1832 | 0 | 0 | 6604.2629 | 0 | 2148.1711 | 0.0070386 | 0.0075786 | 10376047.4052
15321.9907 | 916.1068 | 398.7717 | 726243.9696 | 0.099892 | 330742.0113 | 0 | 2181.7779 | 882.6284 | 0 | 0 | 2856.2788 | 0 | 916.1068 | 0.00099785 | 0.017012 | 3948146.7491
14346.4978 | 1588.0496 | 210.5376 | 1117323.8754 | 0.088587 | 491199.8961 | 0 | 3534.9685 | 857.9435 | 0 | 0 | 4972.047 | 0 | 1588.0496 | 0.037292 | 0.011331 | 337849.9797
18226.9634 | 966.4393 | 374.9446 | 963443.6048 | 0.025235 | 438185.1165 | 0 | 2645.9273 | 605.2039 | 0 | 0 | 3963.4111 | 0 | 966.4393 | 0.0032935 | 0.014398 | 14945696.1056
24854.1592 | 1606.7625 | 1096.8229 | 1190773.3975 | 0.016886 | 529207.8944 | 0 | 3681.8155 | 950.43 | 0 | 0 | 5524.0335 | 0 | 1606.7625 | 0.00071692 | 0.011456 | 1015703.6533
23230.7056 | 1410.7496 | 1718.6028 | 1202811.1797 | 0.062648 | 496260.3127 | 0 | 3507.1502 | 369.5899 | 0 | 0 | 3820.8324 | 0 | 1410.7496 | 0.0012107 | 0.013011 | 7558689.081
6691.5026 | 925.9679 | 711.4629 | 738092.7763 | 0.13731 | 355450.397 | 0 | 2212.2974 | 617.0518 | 0 | 0 | 2438.148 | 0 | 925.9679 | 0.025748 | 0.018213 | 4096286.7329
7164.2992 | 999.1914 | 1122.7575 | 862780.2489 | 0.069628 | 341525.2605 | 0 | 2502.9684 | 847.8283 | 0 | 0 | 2225.2996 | 0 | 999.1914 | 0.018495 | 0.01696 | 2190212.122
19892.3301 | 1097.7815 | 2613.299 | 943231.5673 | 0.038007 | 464162.3848 | 0 | 2741.7711 | 482.9851 | 0 | 0 | 2688.6806 | 0 | 1097.7815 | 0.007875 | 0.014021 | 340560.1857
5140.6237 | 750.5503 | 290.1822 | 826571.159 | 0.028884 | 332884.7638 | 0 | 2191.5776 | 25.785 | 0 | 0 | 2123.5601 | 0 | 750.5503 | 0.0055796 | 0.016766 | 1212850.7817
26415.6612 | 2096.0455 | 1681.2472 | 1813370.2973 | 0.07503 | 775149.7682 | 0 | 5256.6539 | 260.4644 | 0 | 0 | 8390.3168 | 0 | 2096.0455 | 0.035548 | 0.0071851 | 24120277.495
15798.1523 | 1044.9967 | 1723.8569 | 685353.9001 | 0.026514 | 339139.6093 | 0 | 2239.0912 | 169.7642 | 0 | 0 | 2298.0522 | 0 | 1044.9967 | 0.0054594 | 0.017225 | 2915826.5747
5950.8346 | 1032.5793 | 336.3358 | 905565.6297 | 0.062613 | 422757.1587 | 0 | 2610.957 | 378.5066 | 0 | 0 | 2306.4427 | 0 | 1032.5793 | 0.17356 | 0.014524 | 32468059.0882
6306.2008 | 1707.0584 | 1092.0226 | 1119042.9582 | 0.034289 | 524545.6289 | 0 | 3656.7694 | 66.8588 | 0 | 0 | 5483.2399 | 0 | 1707.0584 | 0.050011 | 0.011068 | 19155866.5368
13909.3402 | 1062.5641 | 841.7436 | 1064984.6803 | 0.13299 | 434209.6809 | 0 | 2919.0699 | 128.5594 | 0 | 0 | 4035.2532 | 0 | 1062.5641 | 0.019299 | 0.014008 | 578076.614
6186.8201 | 4040.5769 | 1183.2207 | 2823748.6874 | 0.099153 | 1282592.5931 | 0 | 8960.8661 | 1105.712 | 0 | 0 | 13269.3723 | 0 | 4040.5769 | 0.010354 | 0.0050364 | 12621661.7274
2490.9736 | 618.457 | 1256.0831 | 509734.5086 | 0.13787 | 231398.6238 | 0 | 1506.8462 | 795.6406 | 0 | 0 | 1912.212 | 0 | 618.457 | 0.0053869 | 0.024088 | 300476.5491
11629.8459 | 1061.6718 | 1281.0074 | 879235.5465 | 0.10724 | 371370.8866 | 0 | 2594.0536 | 662.209 | 0 | 0 | 2982.709 | 0 | 1061.6718 | 0.043703 | 0.015985 | 6666845.7913
19450.7064 | 2196.4878 | 1021.4862 | 1544934.8455 | 0.11308 | 759583.469 | 0 | 4888.5108 | 967.1297 | 0 | 0 | 5435.5071 | 0 | 2196.4878 | 0.00077424 | 0.0084572 | 6990350.1887
33323.839 | 1858.3829 | 383.5345 | 1819798.7218 | 0.019111 | 731805.1718 | 0 | 5030.6234 | 267.0452 | 0 | 0 | 6832.6127 | 0 | 1858.3829 | 0.20063 | 0.0084493 | 1950704.3569
7092.614 | 957.448 | 679.4704 | 719134.0292 | 0.060379 | 299488.1792 | 0 | 2210.6403 | 304.5146 | 0 | 0 | 3258.6058 | 0 | 957.448 | 0.0052472 | 0.01952 | 3298037.7662
9712.226 | 1110.4502 | 263.8622 | 730044.1058 | 0.020075 | 326102.3173 | 0 | 2382.4132 | 393.8157 | 0 | 0 | 3267.5832 | 0 | 1110.4502 | 0.0056856 | 0.018945 | 147039.3542
21867.8662 | 996.8166 | 1143.6289 | 1062876.5192 | 0.067163 | 468398.2855 | 0 | 2849.7585 | 237.1123 | 0 | 0 | 3781.4316 | 0 | 996.8166 | 0.018943 | 0.013205 | 1001227.5203
14226.9316 | 942.6336 | 138.7919 | 921041.0842 | 0.023279 | 357468.3402 | 0 | 2548.1723 | 226.4194 | 0 | 0 | 2289.3815 | 0 | 942.6336 | 0.01145 | 0.015526 | 42774275.2847
40562.4345 | 2496.6105 | 442.33 | 1839620.0765 | 0.015248 | 866217.6388 | 0 | 5702.3248 | 102.9403 | 0 | 0 | 5982.8239 | 0 | 2496.6105 | 0.05488 | 0.0069225 | 37711465.7124
13890.017 | 1353.1058 | 427.6258 | 825600.4967 | 0.030165 | 397251.5159 | 0 | 2791.3878 | 922.8752 | 0 | 0 | 2514.6783 | 0 | 1353.1058 | 0.00089766 | 0.014111 | 845281.958
30502.8725 | 1498.8501 | 1024.5826 | 1850540.8053 | 0.083401 | 738070.1649 | 0 | 4725.3618 | 383.6789 | 0 | 0 | 5284.5098 | 0 | 1498.8501 | 0.0021804 | 0.0086901 | 5235484.6997
19679.0144 | 1257.787 | 361.5018 | 1022599.3076 | 0.075653 | 490026.8228 | 0 | 3039.9912 | 73.7871 | 0 | 0 | 4521.8061 | 0 | 1257.787 | 0.0015216 | 0.011702 | 4987708.6862
6748.8162 | 1014.6063 | 1046.935 | 778672.9562 | 0.048606 | 322757.8911 | 0 | 2371.5922 | 124.0839 | 0 | 0 | 2968.6473 | 0 | 1014.6063 | 0.0018449 | 0.018496 | 1008475.0737
2364.8047 | 787.2888 | 2041.2509 | 731754.9662 | 0.20408 | 295143.378 | 0 | 2062.8011 | 297.2039 | 0 | 0 | 2031.0725 | 0 | 787.2888 | 0.00050844 | 0.020413 | 291352.5393
18594.2733 | 1060.1183 | 1625.8795 | 1200407.978 | 0.10314 | 515045.0056 | 0 | 3152.9371 | 247.7079 | 0 | 0 | 4621.3366 | 0 | 1060.1183 | 0.16801 | 0.011716 | 4878191.6434
38651.1749 | 3028.8073 | 195.444 | 2473675.8231 | 0.022852 | 1146746.6122 | 0 | 7339.9974 | 479.2777 | 0 | 0 | 8789.9373 | 0 | 3028.8073 | 0.015483 | 0.0056445 | 61971534.4014
3813.5191 | 1705.7553 | 284.7094 | 1476294.0146 | 0.11094 | 608662.1397 | 0 | 4278.8588 | 838.5818 | 0 | 0 | 5968.34 | 0 | 1705.7553 | 0.013163 | 0.0093457 | 9148214.9281
11585.8923 | 937.4124 | 1166.8886 | 877610.9949 | 0.25691 | 382424.334 | 0 | 2467.1762 | 329.1592 | 0 | 0 | 3352.4094 | 0 | 937.4124 | 0.00072084 | 0.015613 | 339162.2179
2001.8004 | 700.6885 | 427.2403 | 625300.9311 | 0.082792 | 277709.0753 | 0 | 1790.5934 | 620.809 | 0 | 0 | 2436.2402 | 0 | 700.6885 | 0.010652 | 0.02027 | 432722.9191
16597.2623 | 2440.2316 | 230.8182 | 1871231.4673 | 0.064778 | 859512.3668 | 0 | 5701.2051 | 53.1721 | 0 | 0 | 6802.6366 | 0 | 2440.2316 | 0.0084216 | 0.0072514 | 4368902.2617
6747.2995 | 1532.7187 | 98.7036 | 1032886.5352 | 0.032912 | 475227.0557 | 0 | 3332.394 | 75.9963 | 0 | 0 | 4641.0267 | 0 | 1532.7187 | 0.0011488 | 0.013579 | 857487.86
19225.0894 | 1193.32 | 713.732 | 980214.8708 | 0.20665 | 428967.7602 | 0 | 2901.6774 | 99.1006 | 0 | 0 | 3205.3413 | 0 | 1193.32 | 0.0022091 | 0.01406 | 2519673.4556
9050.1689 | 743.3328 | 1475.6372 | 790472.242 | 0.10955 | 324450.6165 | 0 | 2121.3814 | 54.2434 | 0 | 0 | 3253.8584 | 0 | 743.3328 | 0.008517 | 0.019736 | 173040.2074
2830.8792 | 1282.2015 | 3016.5532 | 869286.1077 | 0.10816 | 377914.8767 | 0 | 2796.8371 | 436.0818 | 0 | 0 | 3738.3512 | 0 | 1282.2015 | 0.28434 | 0.014971 | 4114247.3364
20723.0167 | 2820.1819 | 693.0935 | 2389150.6036 | 0.03499 | 1001404.268 | 0 | 6984.2427 | 519.2588 | 0 | 0 | 10253.8716 | 0 | 2820.1819 | 0.015968 | 0.0064762 | 168446078.1823
19510.8643 | 2762.884 | 439.2867 | 2010167.2835 | 0.018068 | 953790.8361 | 0 | 6265.7325 | 27.2111 | 0 | 0 | 7025.409 | 0 | 2762.884 | 0.0073286 | 0.0066861 | 17911499.6073
9855.4317 | 1136.8024 | 386.671 | 921689.7648 | 0.058243 | 395848.3044 | 0 | 2743.1342 | 747.5604 | 0 | 0 | 4134.2157 | 0 | 1136.8024 | 0.029707 | 0.016209 | 9041417.7492
10233.3511 | 996.2019 | 2365.0606 | 849305.6014 | 0.022873 | 351913.7713 | 0 | 2476.4713 | 1575.9976 | 0 | 0 | 2773.2456 | 0 | 996.2019 | 0.026548 | 0.017679 | 900491.0055
48197.7098 | 2485.513 | 1133.1073 | 2043852.9773 | 0.016995 | 1010962.5124 | 0 | 6047.6258 | 933.6382 | 0 | 0 | 7219.0528 | 0 | 2485.513 | 0.00070265 | 0.0057937 | 1352655.2485
18666.4267 | 1407.1308 | 491.8384 | 1196749.9278 | 0.059256 | 492504.3363 | 0 | 3492.961 | 496.2852 | 0 | 0 | 4581.064 | 0 | 1407.1308 | 0.022797 | 0.011289 | 7384488.5802
9525.7654 | 802.964 | 2630.7219 | 604134.4539 | 0.085072 | 261920.5137 | 0 | 1855.7557 | 199.9447 | 0 | 0 | 1748.6358 | 0 | 802.964 | 0.00053437 | 0.023178 | 5003887.0806
18553.2999 | 2179.4033 | 454.7112 | 1730816.2874 | 0.16266 | 709395.8793 | 0 | 5195.8125 | 810.9476 | 0 | 0 | 5978.2098 | 0 | 2179.4033 | 0.068206 | 0.0086679 | 19522990.7308
23350.4535 | 2765.8043 | 448.8707 | 2398175.2556 | 0.0048502 | 1157798.9453 | 0 | 6945.7077 | 14.0818 | 0 | 0 | 7690.4592 | 0 | 2765.8043 | 0.00053299 | 0.0048143 | 7613721.9154
11512.8368 | 1342.0021 | 1523.1756 | 1240575.488 | 0.066813 | 540376.6064 | 0 | 3504.42 | 118.4647 | 0 | 0 | 3426.5602 | 0 | 1342.0021 | 0.0011558 | 0.010343 | 3715442.431
31751.631 | 2453.6861 | 1154.9031 | 2027614.5178 | 0.10663 | 877288.0925 | 0 | 5987.5189 | 1369.1316 | 0 | 0 | 8541.5328 | 0 | 2453.6861 | 0.0066403 | 0.0066767 | 871875.5927
16609.6824 | 3913.8412 | 562.954 | 2348954.2473 | 0.026995 | 1048618.1839 | 0 | 8005.8524 | 241.4994 | 0 | 0 | 8447.1548 | 0 | 3913.8412 | 0.0054941 | 0.0053319 | 14089321.53
54945.0138 | 2903.4395 | 301.508 | 2634111.354 | 0.02712 | 1174764.5073 | 0 | 7494.8027 | 590.7522 | 0 | 0 | 6905.4666 | 0 | 2903.4395 | 0.016039 | 0.005042 | 2800718.2529
32654.977 | 3405.0149 | 527.2021 | 2461455.0596 | 0.016459 | 1148049.1812 | 0 | 7694.2238 | 39.7733 | 0 | 0 | 7109.4484 | 0 | 3405.0149 | 0.0072686 | 0.0053989 | 13415609.0037
15979.3973 | 1009.9798 | 212.8261 | 1095053.646 | 0.11062 | 426367.4809 | 0 | 2919.0466 | 547.2304 | 0 | 0 | 4128.8179 | 0 | 1009.9798 | 0.00251 | 0.014853 | 853599.3518
18077.0241 | 1069.7483 | 669.7431 | 916947.1393 | 0.071138 | 404037.1604 | 0 | 2667.9214 | 89.0091 | 0 | 0 | 3840.5126 | 0 | 1069.7483 | 0.039238 | 0.014971 | 24961354.2347
10625.7991 | 773.5735 | 268.4991 | 702613.5541 | 0.029363 | 351302.6578 | 0 | 1998.2591 | 51.5735 | 0 | 0 | 2282.0141 | 0 | 773.5735 | 0.0051473 | 0.017313 | 407482.5858
20422.7351 | 862.136 | 478.7238 | 895660.278 | 0.020213 | 437287.32 | 0 | 2423.5266 | 55.9133 | 0 | 0 | 3042.8999 | 0 | 862.136 | 0.040387 | 0.01457 | 47585169.4083
17433.9847 | 1669.4545 | 1009.866 | 1631665.4958 | 0.059506 | 652759.0411 | 0 | 4513.739 | 348.9724 | 0 | 0 | 6852.8106 | 0 | 1669.4545 | 0.0049273 | 0.0097162 | 4695887.6964
16854.5712 | 1695.9555 | 275.3878 | 1712463.3254 | 0.06159 | 685783.2949 | 0 | 4681.183 | 617.1845 | 0 | 0 | 5120.4138 | 0 | 1695.9555 | 0.099178 | 0.0088201 | 75000067.6781
16852.6435 | 3135.3656 | 577.5727 | 2093286.716 | 0.13861 | 913120.5955 | 0 | 6782.6045 | 440.0434 | 0 | 0 | 7340.8907 | 0 | 3135.3656 | 0.013428 | 0.0065775 | 3389627.4818
14168.4601 | 1023.5097 | 136.8887 | 683228.2412 | 0.089795 | 344723.1122 | 0 | 2213.9324 | 447.1207 | 0 | 0 | 3352.3736 | 0 | 1023.5097 | 0.034146 | 0.018019 | 1054275.523
48484.3446 | 3235.1603 | 664.8828 | 2731953.8525 | 0.019167 | 1110493.5735 | 0 | 7996.6762 | 399.3195 | 0 | 0 | 9314.378 | 0 | 3235.1603 | 0.01244 | 0.0058696 | 4006411.1274
16255.8517 | 2430.1097 | 1770.6052 | 1840415.2749 | 0.060131 | 871025.9057 | 0 | 5637.3277 | 757.4366 | 0 | 0 | 5557.0115 | 0 | 2430.1097 | 0.0022668 | 0.0069528 | 31298248.5875
4175.4792 | 733.7086 | 988.2425 | 847548.4457 | 0.013049 | 381846.7004 | 0 | 2211.3698 | 386.3142 | 0 | 0 | 3678.2195 | 0 | 733.7086 | 0.23384 | 0.016991 | 31173310.0589
16198.1348 | 957.7643 | 1606.9607 | 960347.8976 | 0.13227 | 431984.8946 | 0 | 2631.8655 | 104.9109 | 0 | 0 | 4001.8241 | 0 | 957.7643 | 0.0090827 | 0.013661 | 1273753.0963
21175.9275 | 1474.9085 | 874.8514 | 1000240.0372 | 0.067276 | 432592.3566 | 0 | 3217.7177 | 260.6776 | 0 | 0 | 4841.2156 | 0 | 1474.9085 | 0.0028394 | 0.013873 | 208920.1448
1844.6126 | 1012.8283 | 551.1474 | 760723.1158 | 0.13396 | 296745.3341 | 0 | 2338.4954 | 962.2108 | 0 | 0 | 2599.1391 | 0 | 1012.8283 | 0.016576 | 0.019024 | 1823972.6008
14076.1919 | 1797.2901 | 275.189 | 1103638.7843 | 0.035166 | 501266.0952 | 0 | 3719.9639 | 68.0186 | 0 | 0 | 4330.1768 | 0 | 1797.2901 | 0.0074944 | 0.011153 | 3077014.7096
3896.9635 | 544.1145 | 2136.5048 | 539505.2031 | 0.034125 | 249483.3842 | 0 | 1484.5822 | 158.32 | 0 | 0 | 1588.0008 | 0 | 544.1145 | 0.0016761 | 0.024377 | 456333.027
12764.8409 | 1420.2709 | 329.3711 | 1026939.2075 | 0.20021 | 473998.3426 | 0 | 3209.7646 | 35.8791 | 0 | 0 | 4927.6117 | 0 | 1420.2709 | 0.0028257 | 0.013599 | 1201777.6633
5107.5311 | 1048.4989 | 553.6789 | 771615.6639 | 0.0058863 | 303569.7239 | 0 | 2393.1109 | 150.6181 | 0 | 0 | 2749.9315 | 0 | 1048.4989 | 0.088547 | 0.019551 | 1245403.1345
7099.6132 | 1157.9176 | 852.5794 | 809026.3308 | 0.096606 | 386681.6882 | 0 | 2567.6189 | 556.796 | 0 | 0 | 3343.883 | 0 | 1157.9176 | 0.076377 | 0.015982 | 773200.8874
8356.9962 | 1039.7752 | 826.1776 | 945647.6924 | 0.013666 | 446815.7507 | 0 | 2688.0821 | 605.5456 | 0 | 0 | 2469.1618 | 0 | 1039.7752 | 0.059469 | 0.014178 | 657397.4618
4114.4669 | 634.0429 | 651.8484 | 835663.0766 | 0.026452 | 325017.9571 | 0 | 2091.1385 | 942.1809 | 0 | 0 | 2865.99 | 0 | 634.0429 | 0.0010748 | 0.019154 | 389473.4935
4334.2371 | 1767.7663 | 1628.6279 | 1805025.8497 | 0.07306 | 697720.5964 | 0 | 4914.3868 | 970.9392 | 0 | 0 | 6593.4775 | 0 | 1767.7663 | 0.040094 | 0.0089441 | 2583526.3878
9310.217 | 452.9879 | 1401.5994 | 499161.7802 | 0.046342 | 214585.8432 | 0 | 1323.2168 | 80.3089 | 0 | 0 | 2103.0066 | 0 | 452.9879 | 0.069309 | 0.027132 | 772374.1229
6264.2187 | 1223.5403 | 644.7428 | 1059876.3069 | 0.27194 | 434251.5407 | 0 | 3070.8513 | 1161.2303 | 0 | 0 | 3002.72 | 0 | 1223.5403 | 0.0094269 | 0.013835 | 9171314.0036
15699.9236 | 1343.6921 | 1121.3052 | 961443.9381 | 0.041491 | 403516.1494 | 0 | 3019.0325 | 131.5503 | 0 | 0 | 3987.5461 | 0 | 1343.6921 | 0.0089429 | 0.014787 | 2830502.2836
6406.4682 | 931.0277 | 2146.5155 | 907802.4635 | 0.10802 | 405651.3577 | 0 | 2513.4858 | 97.3875 | 0 | 0 | 3041.192 | 0 | 931.0277 | 0.020834 | 0.014841 | 8251091.2628
41801.7434 | 3658.608 | 547.9037 | 2346841.4206 | 0.013807 | 1024562.8585 | 0 | 7747.3777 | 207.854 | 0 | 0 | 9836.1262 | 0 | 3658.608 | 0.089396 | 0.0057811 | 7438548.3677
16937.5 | 1038.2443 | 706.9259 | 1050492.4352 | 0.080675 | 502644.3078 | 0 | 2869.5042 | 100.341 | 0 | 0 | 4681.505 | 0 | 1038.2443 | 0.12841 | 0.012454 | 12084843.1168
21741.2187 | 1405.6171 | 718.9606 | 1489248.5488 | 0.05124 | 586714.9771 | 0 | 4001.8495 | 19.2511 | 0 | 0 | 5673.6912 | 0 | 1405.6171 | 0.033758 | 0.010571 | 18331113.2868
7480.4895 | 1081.1276 | 1514.0022 | 888341.24 | 0.030524 | 352991.16 | 0 | 2629.3646 | 367.1861 | 0 | 0 | 2645.1527 | 0 | 1081.1276 | 0.0076806 | 0.017101 | 6641481.5672
1924.3338 | 771.2091 | 474.4503 | 857487.7043 | 0.058629 | 354338.7685 | 0 | 2266.1486 | 232.7871 | 0 | 0 | 3413.2804 | 0 | 771.2091 | 0.0049191 | 0.016914 | 15260808.6532
6249.3429 | 1608.046 | 1036.4806 | 1213616.7868 | 0.095994 | 543605.2192 | 0 | 3722.9576 | 21.8992 | 0 | 0 | 4486.0066 | 0 | 1608.046 | 0.025516 | 0.011718 | 502692.4871
17764.699 | 959.3793 | 1108.9338 | 817314.492 | 0.029569 | 372327.5262 | 0 | 2383.8897 | 447.4406 | 0 | 0 | 3371.9592 | 0 | 959.3793 | 0.0010424 | 0.01731 | 18394016.5827
6023.5877 | 675.0523 | 1749.2441 | 599789.8356 | 0.078202 | 289147.8665 | 0 | 1720.486 | 171.8828 | 0 | 0 | 2585.2421 | 0 | 675.0523 | 0.014805 | 0.01988 | 51947435.0681
10889.7638 | 998.7875 | 287.1205 | 935533.205 | 0.10784 | 430281.3314 | 0 | 2629.5164 | 260.5515 | 0 | 0 | 3479.2791 | 0 | 998.7875 | 0.005724 | 0.014826 | 2985283.0171
11025.779 | 742.8401 | 1178.5208 | 751574.1032 | 0.032131 | 356310.1745 | 0 | 2053.0136 | 421.8947 | 0 | 0 | 3212.6342 | 0 | 742.8401 | 0.010268 | 0.017503 | 11134757.7353
2323.6269 | 907.9047 | 698.3557 | 909762.0171 | 0.1672 | 404939.9839 | 0 | 2493.8224 | 34.3055 | 0 | 0 | 3742.9133 | 0 | 907.9047 | 0.0070346 | 0.015687 | 55175747.2029
3447.6507 | 883.2592 | 1737.1304 | 1003580.718 | 0.072889 | 408943.956 | 0 | 2632.9301 | 163.2401 | 0 | 0 | 3175.2813 | 0 | 883.2592 | 0.019112 | 0.01479 | 1994836.8366
16943.2992 | 1470.5041 | 1914.163 | 1775873.9642 | 0.074632 | 694187.9104 | 0 | 4566.7743 | 187.8627 | 0 | 0 | 5175.6364 | 0 | 1470.5041 | 0.00655 | 0.0086653 | 7680470.8187
9452.6063 | 2069.2701 | 181.1827 | 1831388.1862 | 0.09413 | 805297.9872 | 0 | 5261.3658 | 774.1527 | 0 | 0 | 5832.1085 | 0 | 2069.2701 | 0.0041166 | 0.0077635 | 1099800.7662
3787.4986 | 1062.611 | 446.6902 | 800127.1887 | 0.055855 | 322531.1049 | 0 | 2456.95 | 442.158 | 0 | 0 | 2244.1582 | 0 | 1062.611 | 0.21011 | 0.01942 | 2821583.5359
11388.6687 | 808.0927 | 2091.6541 | 741332.96 | 0.22366 | 337202.7777 | 0 | 2100.2819 | 35.1909 | 0 | 0 | 2173.8315 | 0 | 808.0927 | 0.022409 | 0.018152 | 2372893.2901
11892.1741 | 661.2806 | 988.8002 | 730316.3032 | 0.044043 | 296743.753 | 0 | 1934.5024 | 414.9798 | 0 | 0 | 2056.9842 | 0 | 661.2806 | 0.01121 | 0.018893 | 602238.1742
10790.6552 | 1304.3915 | 1738.7826 | 1020210.5456 | 0.042431 | 498408.6096 | 0 | 3082.3461 | 48.5679 | 0 | 0 | 2807.8167 | 0 | 1304.3915 | 0.012478 | 0.012583 | 4956837.8019
2927.2204 | 1058.3554 | 1382.2636 | 738065.3328 | 0.032179 | 345445.2351 | 0 | 2344.4061 | 47.4381 | 0 | 0 | 3380.1873 | 0 | 1058.3554 | 0.0004146 | 0.017016 | 4538800.6406
8538.3648 | 2293.8533 | 638.3285 | 1727342.4011 | 0.026484 | 753109.3895 | 0 | 5304.001 | 50.0932 | 0 | 0 | 6733.9219 | 0 | 2293.8533 | 0.0027533 | 0.0074947 | 3729899.6318
18360.446 | 1202.4407 | 253.4914 | 857095.3703 | 0.080666 | 395204.6737 | 0 | 2695.9431 | 690.1781 | 0 | 0 | 3037.345 | 0 | 1202.4407 | 0.0060105 | 0.015075 | 2430565.1436
13675.1243 | 1478.0828 | 1626.1285 | 1184991.1898 | 0.010053 | 491684.1127 | 0 | 3543.2706 | 215.3407 | 0 | 0 | 4295.7261 | 0 | 1478.0828 | 0.024557 | 0.01212 | 2965136.6857
11472.1691 | 1027.0177 | 1244.8705 | 968718.4009 | 0.085948 | 388769.4301 | 0 | 2715.6043 | 1032.281 | 0 | 0 | 3134.3806 | 0 | 1027.0177 | 0.016564 | 0.016218 | 215705.3543
19216.42 | 1288.8441 | 335.124 | 1348809.4491 | 0.086325 | 540918.8853 | 0 | 3640.2191 | 285.1608 | 0 | 0 | 5250.9591 | 0 | 1288.8441 | 0.0052184 | 0.011482 | 12326028.343
6608.7399 | 948.5148 | 1115.886 | 974852.3712 | 0.089032 | 389934.6888 | 0 | 2647.942 | 192.0751 | 0 | 0 | 3399.6194 | 0 | 948.5148 | 0.0013399 | 0.014252 | 3042412.7498
7336.6303 | 1742.4661 | 447.1904 | 1760397.7974 | 0.17739 | 683278.1823 | 0 | 4811.2564 | 229.17 | 0 | 0 | 4596.2498 | 0 | 1742.4661 | 0.07468 | 0.0092443 | 16283956.3369
35132.8752 | 2133.0253 | 441.0877 | 1920650.5285 | 0.051979 | 924474.3266 | 0 | 5480.7694 | 500.4787 | 0 | 0 | 6333.9944 | 0 | 2133.0253 | 0.099936 | 0.0067494 | 53770895.4565
17601.2035 | 1734.3218 | 560.3941 | 1062826.7969 | 0.064235 | 510400.2481 | 0 | 3585.89 | 90.4428 | 0 | 0 | 3486.9187 | 0 | 1734.3218 | 0.0006573 | 0.011756 | 1838404.266
5195.5838 | 2243.6325 | 731.2233 | 1690995.0566 | 0.13678 | 733929.7568 | 0 | 5190.443 | 268.3734 | 0 | 0 | 7732.34 | 0 | 2243.6325 | 0.038207 | 0.0088796 | 275565.2045
3728.3745 | 1087.682 | 345.3835 | 1311953.2242 | 0.071104 | 516416.3098 | 0 | 3375.0952 | 279.666 | 0 | 0 | 5423.4319 | 0 | 1087.682 | 0.10381 | 0.012553 | 10170595.9398
5060.3205 | 1222.6441 | 1406.5282 | 1180082.7959 | 0.041706 | 576762.0454 | 0 | 3279.7126 | 383.9041 | 0 | 0 | 3004.508 | 0 | 1222.6441 | 0.012205 | 0.011248 | 643735.9797
7485.7807 | 2692.4755 | 58.3078 | 1858581.1209 | 0.016239 | 871629.1819 | 0 | 5930.9344 | 59.7943 | 0 | 0 | 7886.4404 | 0 | 2692.4755 | 0.059902 | 0.0065141 | 4082188.202
3212.0123 | 1711.5231 | 1499.6247 | 1326662.4652 | 0.31207 | 549324.923 | 0 | 4023.5148 | 470.4082 | 0 | 0 | 4486.0719 | 0 | 1711.5231 | 0.046104 | 0.010129 | 392337.0016
15982.0926 | 2312.0726 | 450.8141 | 1638095.3106 | 0.024083 | 682637.886 | 0 | 5166.4555 | 254.9721 | 0 | 0 | 7186.1294 | 0 | 2312.0726 | 0.013209 | 0.0084781 | 10607596.9867
11093.7766 | 1231.0912 | 693.6669 | 1186494.899 | 0.018233 | 508790.4074 | 0 | 3299.3339 | 617.2668 | 0 | 0 | 3781.0206 | 0 | 1231.0912 | 0.0034012 | 0.011141 | 45510783.6954
10053.615 | 1028.3357 | 283.1275 | 793546.5781 | 0.12355 | 352891.6237 | 0 | 2411.2516 | 217.0617 | 0 | 0 | 2949.3857 | 0 | 1028.3357 | 0.02152 | 0.015903 | 29539778.7346
15731.6837 | 953.4526 | 924.3722 | 833948.9909 | 0.13401 | 390916.6683 | 0 | 2406.9998 | 62.9993 | 0 | 0 | 3053.4236 | 0 | 953.4526 | 0.055716 | 0.016701 | 13292277.6846
19565.9032 | 1023.448 | 378.7327 | 994602.2058 | 0.22714 | 439010.5517 | 0 | 2757.2072 | 628.3917 | 0 | 0 | 3056.9702 | 0 | 1023.448 | 0.15649 | 0.013725 | 49562351.797
13835.2333 | 617.6985 | 634.1779 | 711581.2175 | 0.020666 | 294545.0847 | 0 | 1858.3043 | 481.8014 | 0 | 0 | 2280.7396 | 0 | 617.6985 | 0.077029 | 0.021167 | 10884158.9413
27748.4901 | 1799.6849 | 808.1003 | 1445680.0948 | 0.13179 | 585129.8669 | 0 | 4319.2042 | 422.3487 | 0 | 0 | 6439.0271 | 0 | 1799.6849 | 0.086677 | 0.010702 | 905264.8514
4238.2604 | 1009.3585 | 631.9741 | 688661.2321 | 0.031852 | 311887.2386 | 0 | 2209.2863 | 449.1555 | 0 | 0 | 3310.4417 | 0 | 1009.3585 | 0.032295 | 0.018755 | 193652.4226
20986.8008 | 1882.5047 | 387.9266 | 1590798.201 | 0.061449 | 682920.5169 | 0 | 4655.1054 | 298.2846 | 0 | 0 | 4285.1155 | 0 | 1882.5047 | 0.0071039 | 0.0088523 | 535079.6061
5556.1469 | 852.7964 | 1297.6328 | 622388.1499 | 0.11725 | 301416.2815 | 0 | 1937.3532 | 301.7781 | 0 | 0 | 2300.7499 | 0 | 852.7964 | 0.010694 | 0.018803 | 19486117.1781
13799.1897 | 824.1337 | 511.3485 | 620947.0007 | 0.022335 | 285816.4591 | 0 | 1906.2258 | 31.2024 | 0 | 0 | 2141.8458 | 0 | 824.1337 | 0.039978 | 0.020416 | 2195748.8714
14913.7105 | 777.1725 | 681.2444 | 763876.9593 | 0.041184 | 322975.6833 | 0 | 2108.7542 | 374.3386 | 0 | 0 | 2008.3198 | 0 | 777.1725 | 0.18333 | 0.020091 | 1717163.3855
15769.2711 | 1383.2055 | 160.6845 | 1207967.7186 | 0.15165 | 472348.9377 | 0 | 3488.6521 | 1100.0853 | 0 | 0 | 4526.8318 | 0 | 1383.2055 | 0.0050247 | 0.013763 | 1009356.831
14773.4824 | 674.0246 | 395.9021 | 768378.7218 | 0.077107 | 324028.0921 | 0 | 2013.6416 | 615.0825 | 0 | 0 | 2399.1286 | 0 | 674.0246 | 0.05991 | 0.018479 | 14560273.7552
5204.7302 | 523.4684 | 1319.668 | 561728.6284 | 0.11087 | 241253.9757 | 0 | 1502.7512 | 124.9373 | 0 | 0 | 1589.0296 | 0 | 523.4684 | 0.00073981 | 0.02596 | 22425323.6681
9647.5728 | 758.5193 | 2833.445 | 695061.5004 | 0.14521 | 340294.1384 | 0 | 1970.053 | 87.4293 | 0 | 0 | 2408.1659 | 0 | 758.5193 | 0.00037486 | 0.017698 | 1261284.0876
11432.5972 | 1515.2082 | 462.9971 | 1034664.9397 | 0.062816 | 429488.3804 | 0 | 3318.0173 | 1326.7653 | 0 | 0 | 3143.0124 | 0 | 1515.2082 | 0.010798 | 0.013775 | 865442.7452
4408.5425 | 683.1675 | 1039.2874 | 566161.3193 | 0.036798 | 280861.6866 | 0 | 1669.9065 | 332.7993 | 0 | 0 | 2143.5511 | 0 | 683.1675 | 0.23546 | 0.02312 | 703200.7269
28887.7486 | 1914.3407 | 463.7168 | 1411049.1719 | 0.10611 | 629411.1938 | 0 | 4373.2303 | 163.5896 | 0 | 0 | 4547.3224 | 0 | 1914.3407 | 0.027849 | 0.010059 | 13144686.7487
6909.7732 | 666.4275 | 797.6377 | 592294.1929 | 0.072538 | 234856.7516 | 0 | 1698.7967 | 1112.9467 | 0 | 0 | 1507.4598 | 0 | 666.4275 | 0.0040445 | 0.025624 | 1587574.2722
4443.4186 | 1095.6723 | 1022.1046 | 1082883.6248 | 0.016227 | 500179.6949 | 0 | 2983.3533 | 74.3251 | 0 | 0 | 3252.8256 | 0 | 1095.6723 | 0.013911 | 0.011978 | 786907.2558
4142.2717 | 1808.1315 | 815.0316 | 1088522.0966 | 0.08307 | 509756.5932 | 0 | 3704.4083 | 23.6632 | 0 | 0 | 5176.5659 | 0 | 1808.1315 | 0.0028603 | 0.011204 | 17925427.3936
2063.5714 | 647.6593 | 2287.0973 | 565311.7598 | 0.06766 | 271936.9035 | 0 | 1632.9778 | 196.4911 | 0 | 0 | 1800.6959 | 0 | 647.6593 | 0.0036854 | 0.022392 | 4792794.3235
11574.5593 | 867.2774 | 1813.3077 | 636380.8699 | 0.194 | 253600.1988 | 0 | 1976.2257 | 372.3012 | 0 | 0 | 2444.3743 | 0 | 867.2774 | 0.0015667 | 0.02211 | 13139532.3723
27900.0789 | 2129.6047 | 1406.8078 | 1582119.8047 | 0.094077 | 697188.3651 | 0 | 4886.6308 | 279.5348 | 0 | 0 | 5479.6524 | 0 | 2129.6047 | 0.028097 | 0.0088374 | 34745282.3648
14131.7496 | 826.637 | 1073.8185 | 717461.8391 | 0.16617 | 299030.4788 | 0 | 2077.1397 | 159.7387 | 0 | 0 | 2453.935 | 0 | 826.637 | 0.0046977 | 0.018943 | 754242.7656
10968.9452 | 1293.7791 | 1812.4163 | 830806.7674 | 0.16425 | 349587.9061 | 0 | 2741.2494 | 190.9867 | 0 | 0 | 4168.1486 | 0 | 1293.7791 | 0.13139 | 0.015973 | 5619087.7256
18507.6158 | 1899.9534 | 807.0634 | 1390953.4559 | 0.037644 | 582119.1548 | 0 | 4323.8018 | 845.7319 | 0 | 0 | 6259.3094 | 0 | 1899.9534 | 0.0014242 | 0.010973 | 2047667.6594
15122.7348 | 979.7329 | 697.6704 | 941543.057 | 0.43173 | 383975.6397 | 0 | 2620.9821 | 1406.5617 | 0 | 0 | 2765.5842 | 0 | 979.7329 | 0.029725 | 0.016496 | 1482202.9631
6439.6689 | 1454.0399 | 452.6912 | 1662547.9187 | 0.040628 | 668852.2459 | 0 | 4352.589 | 198.4574 | 0 | 0 | 3926.5538 | 0 | 1454.0399 | 0.063189 | 0.0095074 | 328750.2112
15221.004 | 1147.5857 | 273.7225 | 898424.4475 | 0.057281 | 443385.4057 | 0 | 2713.3015 | 261.231 | 0 | 0 | 3615.7471 | 0 | 1147.5857 | 0.0069253 | 0.012862 | 12798810.782
9872.8309 | 779.2284 | 2195.1483 | 733552.4698 | 0.275 | 285035.8196 | 0 | 2057.8914 | 1195.2609 | 0 | 0 | 2600.1293 | 0 | 779.2284 | 0.015565 | 0.022773 | 9249663.0333
12459.8098 | 1374.8179 | 510.59 | 821027.2276 | 0.017318 | 395241.4861 | 0 | 2805.0819 | 1330.4908 | 0 | 0 | 3011.6956 | 0 | 1374.8179 | 0.0020933 | 0.01521 | 2603241.8686
11389.8644 | 798.6174 | 2020.1083 | 832540.2033 | 0.13359 | 408915.7929 | 0 | 2249.9765 | 349.886 | 0 | 0 | 3660.5114 | 0 | 798.6174 | 0.18054 | 0.015859 | 2696143.3493
38098.3204 | 1664.0179 | 141.3908 | 1887759.3604 | 0.026015 | 820352.1682 | 0 | 4955.1864 | 57.8944 | 0 | 0 | 5423.9196 | 0 | 1664.0179 | 0.012985 | 0.0078257 | 14461217.0567
6810.6626 | 977.634 | 2948.2113 | 891491.8298 | 0.032089 | 364221.7622 | 0 | 2531.5492 | 231.5321 | 0 | 0 | 3603.9616 | 0 | 977.634 | 0.01026 | 0.016432 | 2189621.9042
17803.6536 | 2784.1761 | 752.4101 | 2585072.2738 | 0.10717 | 1288745.1849 | 0 | 7290.176 | 460.7331 | 0 | 0 | 11500.1346 | 0 | 2784.1761 | 0.076601 | 0.0050631 | 1084908.4337
6801.5961 | 2616.6116 | 975.4194 | 2424475.003 | 0.070274 | 937397.7679 | 0 | 6842.6674 | 111.5356 | 0 | 0 | 8738.1948 | 0 | 2616.6116 | 0.0024981 | 0.0068669 | 13380887.2782
6734.2921 | 1041.8962 | 705.7472 | 753574.3364 | 0.14353 | 351990.2804 | 0 | 2355.0382 | 111.8507 | 0 | 0 | 2725.5608 | 0 | 1041.8962 | 0.023622 | 0.017505 | 1368404.0965
7624.7538 | 852.7439 | 310.9577 | 880190.217 | 0.026724 | 395402.0551 | 0 | 2387.1562 | 107.9686 | 0 | 0 | 2643.7365 | 0 | 852.7439 | 0.0057347 | 0.016334 | 1625226.8455
10410.5804 | 827.8627 | 389.8706 | 508890.9193 | 0.031402 | 235734.5885 | 0 | 1714.4144 | 1432.8858 | 0 | 0 | 2423.4533 | 0 | 827.8627 | 0.030182 | 0.023914 | 7881330.9094
6325.4816 | 1189.4934 | 1272.1984 | 1414146.8384 | 0.16203 | 640967.5019 | 0 | 3655.0531 | 1062.4501 | 0 | 0 | 5990.0023 | 0 | 1189.4934 | 0.028669 | 0.010153 | 3391939.4352
7792.5877 | 1190.3017 | 536.0284 | 1240190.9162 | 0.21105 | 496815.7652 | 0 | 3352.3132 | 123.613 | 0 | 0 | 3318.7428 | 0 | 1190.3017 | 0.046331 | 0.013078 | 10550536.7345
11840.8439 | 636.0493 | 2006.1674 | 643591.5115 | 0.021391 | 292051.6544 | 0 | 1757.9835 | 505.5907 | 0 | 0 | 1653.6205 | 0 | 636.0493 | 0.019537 | 0.020106 | 574501.6733
15813.0583 | 1342.9763 | 481.2852 | 1123857.3601 | 0.016727 | 444891.9306 | 0 | 3301.7235 | 407.1626 | 0 | 0 | 3076.096 | 0 | 1342.9763 | 0.015694 | 0.01414 | 1384377.2742
9102.9867 | 871.8307 | 353.2481 | 691764.5209 | 0.034101 | 325333.6565 | 0 | 2077.4136 | 91.0819 | 0 | 0 | 2125.0798 | 0 | 871.8307 | 0.034386 | 0.01978 | 9260580.9707
6580.6172 | 1188.1612 | 358.8489 | 1031691.6002 | 0.016811 | 428972.7965 | 0 | 2986.3527 | 7.9495 | 0 | 0 | 4408.1068 | 0 | 1188.1612 | 0.0037135 | 0.014166 | 307404.0825
15823.7314 | 726.6846 | 1853.2368 | 756110.0506 | 0.038014 | 326770.519 | 0 | 2044.8014 | 490.6442 | 0 | 0 | 2749.5878 | 0 | 726.6846 | 0.0044382 | 0.017424 | 820825.7853
14434.5923 | 707.6713 | 301.8891 | 644976.6182 | 0.0097521 | 297790.052 | 0 | 1831.8974 | 260.1884 | 0 | 0 | 2731.6025 | 0 | 707.6713 | 0.014052 | 0.019041 | 859651.3908
6812.8542 | 805.6988 | 604.8288 | 795096.9549 | 0.17903 | 360757.1773 | 0 | 2191.7085 | 236.672 | 0 | 0 | 2498.6172 | 0 | 805.6988 | 0.0027808 | 0.01679 | 14475922.292
10261.7035 | 929.0329 | 2428.2674 | 728328.4616 | 0.27949 | 363243.2126 | 0 | 2198.3188 | 299.4843 | 0 | 0 | 2597.1069 | 0 | 929.0329 | 0.015844 | 0.015915 | 21773020.726
17195.4335 | 1954.5556 | 230.2377 | 1578914.1164 | 0.010365 | 645254.4257 | 0 | 4706.2933 | 748.1791 | 0 | 0 | 7078.149 | 0 | 1954.5556 | 0.01104 | 0.0096767 | 43766459.5705
11240.358 | 1276.1635 | 633.2028 | 933910.9807 | 0.20252 | 387683.3805 | 0 | 2903.5777 | 1119.104 | 0 | 0 | 2681.0317 | 0 | 1276.1635 | 0.0097118 | 0.014284 | 16661932.5868
9823.079 | 1195.6236 | 547.7655 | 1110808.1825 | 0.081984 | 477138.5182 | 0 | 3131.8576 | 350.3375 | 0 | 0 | 5042.2647 | 0 | 1195.6236 | 0.018767 | 0.013366 | 1622108.4818
4672.9206 | 1047.955 | 643.6277 | 1157117.5231 | 0.19776 | 476442.4208 | 0 | 3065.2548 | 339.5366 | 0 | 0 | 4395.3605 | 0 | 1047.955 | 0.020604 | 0.012929 | 1073553.9302
35241.938 | 2182.1795 | 1270.0256 | 2138417.7194 | 0.013995 | 950505.254 | 0 | 5909.8337 | 220.6055 | 0 | 0 | 7595.4066 | 0 | 2182.1795 | 0.039618 | 0.0066031 | 672399.2143
5495.5268 | 1324.8331 | 312.4263 | 1008545.2746 | 0.060857 | 395425.3583 | 0 | 3082.3965 | 69.7732 | 0 | 0 | 4018.5055 | 0 | 1324.8331 | 0.015603 | 0.014437 | 5009220.6911
12567.0947 | 1047.4947 | 1334.8153 | 764957.8828 | 0.10899 | 383298.0746 | 0 | 2380.4908 | 101.3918 | 0 | 0 | 3629.7476 | 0 | 1047.4947 | 0.0063773 | 0.014933 | 1039949.5977
3094.7102 | 1312.2327 | 288.7731 | 1291773.1928 | 0.083454 | 525682.0504 | 0 | 3564.0406 | 177.2994 | 0 | 0 | 3826.6702 | 0 | 1312.2327 | 0.15839 | 0.011584 | 27475131.9712
23828.2096 | 2209.9457 | 564.4795 | 1836657.5251 | 0.025953 | 763944.6258 | 0 | 5410.9907 | 124.3912 | 0 | 0 | 5595.8408 | 0 | 2209.9457 | 0.0029866 | 0.0077309 | 20093483.5109
11722.7784 | 799.1453 | 2701.3073 | 756252.279 | 0.27476 | 293140.1883 | 0 | 2117.3838 | 1175.9535 | 0 | 0 | 2633.554 | 0 | 799.1453 | 0.018771 | 0.020127 | 1115889.3272
7352.0703 | 1666.8092 | 666.5412 | 1705531.9411 | 0.056964 | 691692.9129 | 0 | 4639.9925 | 141.3119 | 0 | 0 | 5224.0414 | 0 | 1666.8092 | 0.00036218 | 0.0091067 | 29464636.6222
13915.4435 | 1174.9776 | 1746.6156 | 902235.8192 | 0.13201 | 374324.4527 | 0 | 2747.2963 | 188.3124 | 0 | 0 | 4277.5382 | 0 | 1174.9776 | 0.0039186 | 0.015227 | 14693425.7137
10309.1097 | 1892.0537 | 843.8853 | 1212847.9506 | 0.037666 | 541039.192 | 0 | 4005.1282 | 69.4911 | 0 | 0 | 3854.2369 | 0 | 1892.0537 | 0.0013027 | 0.010454 | 12469488.6105
3381.8778 | 687.9124 | 1310.594 | 723541.2679 | 0.072516 | 302734.626 | 0 | 1949.2655 | 496.8109 | 0 | 0 | 2360.9162 | 0 | 687.9124 | 0.31834 | 0.019048 | 1478286.307
1833.2188 | 1241.2384 | 262.6612 | 885332.4263 | 0.14382 | 352590.6652 | 0 | 2783.9457 | 461.474 | 0 | 0 | 3855.2628 | 0 | 1241.2384 | 0.31903 | 0.01664 | 4259990.2368
17079.6074 | 1193.3014 | 511.8301 | 916562.9033 | 0.066947 | 406541.0775 | 0 | 2790.5885 | 564.3791 | 0 | 0 | 3749.5017 | 0 | 1193.3014 | 0.012603 | 0.013647 | 3633453.3418
17605.3376 | 1311.896 | 1468.4845 | 1278002.4705 | 0.080034 | 494635.0424 | 0 | 3539.6751 | 267.8534 | 0 | 0 | 5449.8978 | 0 | 1311.896 | 0.018275 | 0.011805 | 965782.6913
15295.546 | 1527.144 | 876.2089 | 1138240.9671 | 0.047104 | 477250.4351 | 0 | 3510.6687 | 118.2173 | 0 | 0 | 4761.4779 | 0 | 1527.144 | 0.0026012 | 0.013003 | 440280.7663
21567.7571 | 1929.4281 | 1963.7075 | 1319734.2913 | 0.24954 | 647170.7887 | 0 | 4228.9502 | 296.7966 | 0 | 0 | 5782.5773 | 0 | 1929.4281 | 0.01715 | 0.0088863 | 344067.7875
13987.1591 | 2207.7329 | 774.7179 | 2193585.4661 | 0.15463 | 986663.5085 | 0 | 6031.6082 | 275.9152 | 0 | 0 | 5541.1351 | 0 | 2207.7329 | 0.11338 | 0.0061287 | 11618455.8172
14529.2654 | 1346.6162 | 117.6992 | 1253016.2038 | 0.0051144 | 531072.4426 | 0 | 3530.7346 | 23.604 | 0 | 0 | 4981.3653 | 0 | 1346.6162 | 0.00048571 | 0.01164 | 3435396.5757
15273.5268 | 2084.3039 | 632.7781 | 1478543.4803 | 0.095211 | 654497.5917 | 0 | 4660.672 | 59.3635 | 0 | 0 | 4263.8315 | 0 | 2084.3039 | 0.026205 | 0.0089472 | 2822723.596
10537.5134 | 1589.3051 | 418.6693 | 1116707.8977 | 0.029082 | 471583.4366 | 0 | 3535.147 | 29.8281 | 0 | 0 | 4424.5194 | 0 | 1589.3051 | 0.0019566 | 0.012929 | 8065874.7788
5154.9316 | 1072.8746 | 467.4108 | 913902.0689 | 0.046973 | 384925.607 | 0 | 2665.7287 | 404.7257 | 0 | 0 | 4163.6859 | 0 | 1072.8746 | 0.0023026 | 0.015918 | 2608593.6155
3564.0882 | 750.419 | 2803.489 | 686436.8577 | 0.067617 | 273245.2875 | 0 | 1946.9172 | 303.1846 | 0 | 0 | 2801.1823 | 0 | 750.419 | 0.037251 | 0.020682 | 499988.673
12934.2073 | 921.9898 | 2259.5426 | 843687.8583 | 0.21112 | 327728.6504 | 0 | 2392.5859 | 138.7424 | 0 | 0 | 2375.3511 | 0 | 921.9898 | 0.049011 | 0.01821 | 490411.6198
4256.1605 | 774.6649 | 844.3089 | 544853.375 | 0.10673 | 234090.7924 | 0 | 1724.0627 | 211.1939 | 0 | 0 | 1702.1325 | 0 | 774.6649 | 0.004411 | 0.026934 | 94501.9292
28560.5905 | 1830.6628 | 317.9925 | 1427786.9765 | 0.14757 | 614342.5272 | 0 | 4318.9053 | 76.7517 | 0 | 0 | 5449.1594 | 0 | 1830.6628 | 0.0043945 | 0.010016 | 13863416.8929
7924.493 | 640.5724 | 1586.454 | 470103.6044 | 0.024471 | 212952.1044 | 0 | 1459.7685 | 728.779 | 0 | 0 | 1932.7813 | 0 | 640.5724 | 0.0031756 | 0.026294 | 3691225.9079
20878.6382 | 1347.271 | 476.9915 | 947816.0802 | 0.066459 | 474813.1164 | 0 | 2998.8251 | 234.819 | 0 | 0 | 2858.6938 | 0 | 1347.271 | 0.16452 | 0.013489 | 595024.5815
5545.366 | 1613.5871 | 2002.9448 | 1122726.093 | 0.1666 | 464548.3559 | 0 | 3569.8881 | 855.5376 | 0 | 0 | 4148.406 | 0 | 1613.5871 | 0.046315 | 0.012491 | 3549415.2252
6221.8778 | 1369.6386 | 1903.2707 | 949326.7431 | 0.13785 | 402458.4343 | 0 | 3023.7896 | 834.2271 | 0 | 0 | 3194.098 | 0 | 1369.6386 | 0.0049203 | 0.01519 | 1395065.0012
37718.4349 | 2449.06 | 63.2164 | 2188507.0508 | 0.097757 | 908845.8005 | 0 | 6263.6525 | 250.0163 | 0 | 0 | 7376.8711 | 0 | 2449.06 | 0.0069135 | 0.0067064 | 544795.9794
6929.4216 | 1214.0307 | 404.4666 | 1047595.8093 | 0.029942 | 460837.4978 | 0 | 3039.9293 | 134.676 | 0 | 0 | 2937.5552 | 0 | 1214.0307 | 0.0017529 | 0.012871 | 1625394.0827
36307.6533 | 2590.365 | 146.6243 | 2188227.4713 | 0.032966 | 897670.4495 | 0 | 6404.2232 | 126.1096 | 0 | 0 | 8451.8677 | 0 | 2590.365 | 0.0090191 | 0.0067121 | 1208804.7888
10497.3313 | 876.2838 | 1771.8071 | 773389.5086 | 0.02194 | 348949.1894 | 0 | 2224.2916 | 845.9195 | 0 | 0 | 2820.2116 | 0 | 876.2838 | 0.0098874 | 0.017249 | 858900.7652
15287.0013 | 1916.3711 | 346.6507 | 1759370.4863 | 0.028476 | 703521.1101 | 0 | 4983.0653 | 147.86 | 0 | 0 | 6499.1779 | 0 | 1916.3711 | 0.10678 | 0.0078755 | 23748865.5541
9792.5941 | 1089.4327 | 142.8386 | 1040114.6348 | 0.03856 | 476162.4029 | 0 | 2902.4943 | 119.0111 | 0 | 0 | 4157.9815 | 0 | 1089.4327 | 0.028127 | 0.012186 | 1627464.4222
10038.5692 | 755.8063 | 248.0114 | 706446.7913 | 0.025005 | 302814.9634 | 0 | 1987.2117 | 78.4644 | 0 | 0 | 1982.3163 | 0 | 755.8063 | 0.0026014 | 0.018602 | 258884.1115
4920.8519 | 1069.8593 | 181.4058 | 720814.5687 | 0.020352 | 285966.5504 | 0 | 2325.7879 | 214.9441 | 0 | 0 | 2182.0912 | 0 | 1069.8593 | 0.013088 | 0.019647 | 1023508.2519
5873.9753 | 1890.3673 | 539.2095 | 1147099.2854 | 0.053703 | 527955.7849 | 0 | 3888.7157 | 49.9224 | 0 | 0 | 4741.234 | 0 | 1890.3673 | 0.0087871 | 0.010522 | 6456123.1171
11074.6823 | 945.3532 | 1467.8293 | 739213.968 | 0.049284 | 365673.4826 | 0 | 2233.6053 | 61.3506 | 0 | 0 | 1964.9327 | 0 | 945.3532 | 0.0056866 | 0.015113 | 1864561.1955
16749.6076 | 1344.9458 | 355.1548 | 1242389.5977 | 0.049402 | 627091.5889 | 0 | 3510.5241 | 1274.2293 | 0 | 0 | 4711.1418 | 0 | 1344.9458 | 0.014921 | 0.0095996 | 1632631.0738
26175.2284 | 1804.5767 | 573.0193 | 1084044.0336 | 0.077518 | 541163.4653 | 0 | 3693.0456 | 89.0896 | 0 | 0 | 3851.8192 | 0 | 1804.5767 | 0.0088198 | 0.011566 | 3743667.8882
13001.2061 | 1521.5513 | 1269.9423 | 979906.5948 | 0.012733 | 440838.5387 | 0 | 3228.798 | 717.0282 | 0 | 0 | 3044.2117 | 0 | 1521.5513 | 0.0022451 | 0.013698 | 7327465.8891
2607.0815 | 896.7836 | 1126.2019 | 574373.8059 | 0.10391 | 263863.4612 | 0 | 1897.4803 | 524.885 | 0 | 0 | 1744.3547 | 0 | 896.7836 | 0.0033168 | 0.022451 | 3916727.0603
8843.9442 | 827.2332 | 1316.8598 | 581711.225 | 0.11818 | 263357.1298 | 0 | 1840.8549 | 1574.5938 | 0 | 0 | 2735.7794 | 0 | 827.2332 | 0.0078825 | 0.022875 | 1272169.3773
17540.6946 | 2008.9293 | 239.7853 | 1840645.1718 | 0.035967 | 791613.7543 | 0 | 5217.2834 | 11.7846 | 0 | 0 | 7336.9163 | 0 | 2008.9293 | 0.0014083 | 0.0076983 | 293676.3918
2000.5015 | 1174.4067 | 1181.5415 | 936224.8216 | 0.09053 | 402780.4991 | 0 | 2806.0361 | 284.3932 | 0 | 0 | 3296.427 | 0 | 1174.4067 | 0.015763 | 0.013802 | 1097899.5512
12946.7617 | 1046.5496 | 157.1232 | 970221.2757 | 0.065793 | 487971.4338 | 0 | 2737.7246 | 40.4002 | 0 | 0 | 4253.2228 | 0 | 1046.5496 | 0.018828 | 0.013114 | 7814289.1315
2782.5626 | 1567.403 | 1733.0181 | 1251102.0588 | 0.1563 | 619911.7717 | 0 | 3747.796 | 858.7868 | 0 | 0 | 5229.8735 | 0 | 1567.403 | 0.030982 | 0.0095295 | 2488664.5022
25106.0264 | 3130.5728 | 91.9861 | 2353664.5062 | 0.0023782 | 1164559.8305 | 0 | 7232.1699 | 15.6878 | 0 | 0 | 8594.7709 | 0 | 3130.5728 | 0.014539 | 0.0056047 | 82693336.8123
13321.4375 | 1607.3264 | 1044.3436 | 1659984.5449 | 0.17232 | 779199.4433 | 0 | 4501.135 | 687.7624 | 0 | 0 | 4321.8735 | 0 | 1607.3264 | 0.014971 | 0.0076755 | 1622763.112
3369.5853 | 826.9795 | 1212.6319 | 511694.1108 | 0.26181 | 245208.9461 | 0 | 1718.4243 | 930.0448 | 0 | 0 | 2131.9131 | 0 | 826.9795 | 0.012346 | 0.022614 | 114122.2772
12872.9336 | 701.2185 | 1277.0775 | 650699.2411 | 0.10121 | 293490.9646 | 0 | 1835.4417 | 91.7042 | 0 | 0 | 2229.554 | 0 | 701.2185 | 0.088311 | 0.01919 | 6966078.8967
1710.6536 | 1098.0664 | 396.5922 | 658863.0509 | 0.058499 | 321006.136 | 0 | 2245.8426 | 37.7647 | 0 | 0 | 3126.3383 | 0 | 1098.0664 | 0.0063156 | 0.01814 | 1005284.8465
4668.6118 | 1035.7716 | 483.6776 | 973108.9518 | 0.099157 | 392618.8483 | 0 | 2732.0043 | 758.723 | 0 | 0 | 3551.5839 | 0 | 1035.7716 | 0.023706 | 0.016022 | 8327834.1123
6171.8245 | 665.372 | 632.3897 | 712963.3844 | 0.21171 | 294049.2893 | 0 | 1908.3064 | 217.8465 | 0 | 0 | 1914.9468 | 0 | 665.372 | 0.026118 | 0.019992 | 1246318.7945
22719.9458 | 2154.7558 | 963.1139 | 1739609.6405 | 0.24743 | 739087.5372 | 0 | 5186.5521 | 820.5776 | 0 | 0 | 8139.5931 | 0 | 2154.7558 | 0.00089275 | 0.0085432 | 464228.55
13492.5326 | 3865.747 | 823.3915 | 2226764.0409 | 0.013953 | 1105980.3001 | 0 | 7744.6246 | 114.1112 | 0 | 0 | 6972.6844 | 0 | 3865.747 | 0.00142 | 0.0055039 | 1556520.6693
6527.2332 | 824.297 | 1447.2081 | 820531.219 | 0.078795 | 332157.9575 | 0 | 2254.6561 | 41.0406 | 0 | 0 | 2900.8469 | 0 | 824.297 | 0.020911 | 0.017151 | 3200085.5939
3600.109 | 857.3498 | 402.9035 | 1013480.2315 | 0.062221 | 398981.7618 | 0 | 2624.3403 | 301.984 | 0 | 0 | 3872.2086 | 0 | 857.3498 | 0.077651 | 0.014866 | 16251367.4222
11818.0246 | 1128.2032 | 1318.8388 | 912084.7712 | 0.052903 | 395491.0792 | 0 | 2717.7896 | 280.2785 | 0 | 0 | 4257.9786 | 0 | 1128.2032 | 0.064616 | 0.014997 | 1981423.0367
7125.5378 | 1323.2994 | 1257.741 | 1135861.2535 | 0.018919 | 486541.0613 | 0 | 3303.0273 | 339.295 | 0 | 0 | 4822.2575 | 0 | 1323.2994 | 0.005746 | 0.013151 | 3967828.4954
23720.3787 | 2375.3566 | 2779.6812 | 1533515.6682 | 0.012664 | 689201.2845 | 0 | 5047.1414 | 627.4431 | 0 | 0 | 4755.0368 | 0 | 2375.3566 | 0.0040073 | 0.0087833 | 1174968.9836
13874.4642 | 916.4739 | 475.6966 | 827631.0974 | 0.041833 | 387819.6725 | 0 | 2359.0612 | 249.2521 | 0 | 0 | 3517.283 | 0 | 916.4739 | 0.0039898 | 0.01682 | 1306119.642
35485.3652 | 2998.2437 | 165.9215 | 2376671.8008 | 0.015784 | 976880.5209 | 0 | 7140.2186 | 82.784 | 0 | 0 | 8387.8654 | 0 | 2998.2437 | 0.0039951 | 0.0065274 | 21062812.0759
3639.9434 | 845.1096 | 1137.0482 | 799567.979 | 0.079469 | 402414.7007 | 0 | 2238.8523 | 14.1074 | 0 | 0 | 2574.0993 | 0 | 845.1096 | 0.026458 | 0.015547 | 8719773.1951
13738.1604 | 1615.5889 | 190.2823 | 1178370.7023 | 0.053984 | 553295.7284 | 0 | 3668.9843 | 533.385 | 0 | 0 | 4717.7484 | 0 | 1615.5889 | 0.0063684 | 0.01153 | 812905.9679
5222.4157 | 835.4254 | 581.6756 | 826268.2383 | 0.2322 | 329266.1745 | 0 | 2275.776 | 133.1757 | 0 | 0 | 3002.5887 | 0 | 835.4254 | 0.0047707 | 0.019136 | 500276.5293
10026.1557 | 829.7838 | 2301.416 | 594097.6446 | 0.088476 | 234875.7982 | 0 | 1865.0148 | 461.9371 | 0 | 0 | 2047.6208 | 0 | 829.7838 | 0.076418 | 0.023929 | 3008515.6212
11994.665 | 1373.5786 | 1171.7132 | 1015756.8524 | 0.0086073 | 471758.5797 | 0 | 3143.6409 | 54.6524 | 0 | 0 | 3863.4816 | 0 | 1373.5786 | 0.0026658 | 0.013258 | 4301793.5028
7166.8726 | 873.9356 | 153.8338 | 847422.0797 | 0.063451 | 394836.0901 | 0 | 2351.1317 | 303.2931 | 0 | 0 | 2414.2773 | 0 | 873.9356 | 0.0017348 | 0.014662 | 1087637.6306
14514.028 | 1642.686 | 1596.1958 | 1042876.1222 | 0.11557 | 438290.7795 | 0 | 3459.6009 | 1668.6135 | 0 | 0 | 3318.0336 | 0 | 1642.686 | 0.015542 | 0.012704 | 1436405.2836
17881.5585 | 1964.4595 | 203.2993 | 1311055.0604 | 0.06508 | 597164.1698 | 0 | 4248.7755 | 22.9421 | 0 | 0 | 5584.7847 | 0 | 1964.4595 | 0.0023283 | 0.010478 | 17718593.0437
3878.6828 | 1197.9628 | 641.1283 | 1017215.668 | 0.023009 | 404868.9437 | 0 | 2970.8772 | 30.5992 | 0 | 0 | 2700.1122 | 0 | 1197.9628 | 0.090616 | 0.014725 | 11960053.5229
14461.7996 | 983.3568 | 1435.7226 | 609173.6438 | 0.063814 | 300105.2368 | 0 | 2044.627 | 237.9304 | 0 | 0 | 2337.4592 | 0 | 983.3568 | 0.021133 | 0.018646 | 1823179.6354
23468.8952 | 3264.7418 | 1543.6665 | 2200774.3703 | 0.11784 | 1040631.8728 | 0 | 7099.3171 | 62.5525 | 0 | 0 | 10737.4943 | 0 | 3264.7418 | 0.0018052 | 0.0060588 | 6228909.4418
5122.9713 | 800.5527 | 710.8448 | 621073.3424 | 0.25389 | 301380.8279 | 0 | 1882.9064 | 463.7454 | 0 | 0 | 2518.3087 | 0 | 800.5527 | 0.0059882 | 0.020508 | 43539208.0793
24948.4301 | 1682.0482 | 338.0485 | 1189728.088 | 0.096374 | 563656.0669 | 0 | 3755.1458 | 312.6169 | 0 | 0 | 4661.939 | 0 | 1682.0482 | 0.029176 | 0.010912 | 2307777.2805
6736.3574 | 1105.5216 | 803.6918 | 664003.8883 | 0.26191 | 306684.0739 | 0 | 2262.2554 | 317.5881 | 0 | 0 | 3194.3339 | 0 | 1105.5216 | 0.030397 | 0.018319 | 346895.966
9111.5698 | 972.524 | 661.2706 | 979569.2302 | 0.1326 | 418280.1401 | 0 | 2680.14 | 1120.0554 | 0 | 0 | 4272.8454 | 0 | 972.524 | 0.095098 | 0.015459 | 6861838.5302
18881.2434 | 1849.959 | 207.2904 | 1649383.8068 | 0.05901 | 663927.0931 | 0 | 4724.8463 | 182.4873 | 0 | 0 | 5066.2738 | 0 | 1849.959 | 0.0019189 | 0.0084704 | 3168079.9013
11647.1568 | 1060.8102 | 555.7192 | 884052.0676 | 0.015625 | 436929.9353 | 0 | 2601.5981 | 58.021 | 0 | 0 | 2529.5763 | 0 | 1060.8102 | 0.017254 | 0.01413 | 715634.4951
13094.6014 | 2456.9334 | 742.6443 | 1650539.329 | 0.091214 | 725103.0618 | 0 | 5332.7779 | 336.4395 | 0 | 0 | 6435.2089 | 0 | 2456.9334 | 0.088688 | 0.0080537 | 2399729.8414
6444.0871 | 1467.0349 | 827.9977 | 1150144.4311 | 0.022328 | 502371.9139 | 0 | 3471.4356 | 61.038 | 0 | 0 | 3533.2951 | 0 | 1467.0349 | 0.0086739 | 0.011046 | 14786000.7566
7978.4521 | 885.0586 | 252.8138 | 634276.01 | 0.057929 | 309196.3199 | 0 | 1990.303 | 684.5974 | 0 | 0 | 2967.6819 | 0 | 885.0586 | 0.00064264 | 0.020582 | 5429575.6073
27181.2452 | 1432.6155 | 91.3408 | 1406546.4336 | 0.036091 | 605508.3328 | 0 | 3884.4886 | 93.3662 | 0 | 0 | 5833.3969 | 0 | 1432.6155 | 0.063458 | 0.0093594 | 6036531.9852
13249.8502 | 902.3968 | 168.4815 | 804116.4941 | 0.018316 | 312934.7907 | 0 | 2303.9765 | 101.4905 | 0 | 0 | 2002.2299 | 0 | 902.3968 | 0.030062 | 0.019983 | 827544.6003
26314.4607 | 1591.598 | 889.6416 | 1349581.3511 | 0.10845 | 544951.9875 | 0 | 3943.7916 | 215.694 | 0 | 0 | 4776.6578 | 0 | 1591.598 | 0.25001 | 0.011704 | 18118031.9885
19926.078 | 1247.8761 | 1333.4903 | 1184055.8252 | 0.11087 | 543300.169 | 0 | 3311.8334 | 314.4904 | 0 | 0 | 3840.9267 | 0 | 1247.8761 | 0.019551 | 0.011383 | 3051076.5261
14177.3034 | 1242.9399 | 448.0409 | 1057842.739 | 0.010013 | 410374.1017 | 0 | 3086.6686 | 253.3105 | 0 | 0 | 4505.048 | 0 | 1242.9399 | 0.023267 | 0.015763 | 422608.7557
17889.174 | 2410.2477 | 694.1591 | 1408510.1338 | 0.11865 | 704818.0576 | 0 | 4863.8415 | 75.9966 | 0 | 0 | 5157.6739 | 0 | 2410.2477 | 0.0075295 | 0.0084705 | 14061796.1094
24595.8172 | 2354.9284 | 2228.4373 | 1383520.2552 | 0.26738 | 682281.435 | 0 | 4765.0122 | 87.2259 | 0 | 0 | 6092.8234 | 0 | 2354.9284 | 0.013728 | 0.0089793 | 14667736.4436
7741.554 | 788.4984 | 842.1596 | 760132.3974 | 0.34231 | 349997.8539 | 0 | 2113.5262 | 123.4466 | 0 | 0 | 2212.3875 | 0 | 788.4984 | 0.0088622 | 0.01619 | 3863316.072
14245.333 | 822.3021 | 556.2106 | 812373.9074 | 0.035298 | 381139.4558 | 0 | 2238.4305 | 10.1078 | 0 | 0 | 2222.8863 | 0 | 822.3021 | 0.00208 | 0.015042 | 268744.5145
3750.5044 | 1460.3863 | 1987.769 | 1210351.6367 | 0.1861 | 515344.4329 | 0 | 3569.8581 | 591.6445 | 0 | 0 | 4052.0408 | 0 | 1460.3863 | 0.010869 | 0.010806 | 8683929.5689
6065.5723 | 881.8047 | 2586.8989 | 631368.3303 | 0.015226 | 269845.3041 | 0 | 1981.981 | 78.8796 | 0 | 0 | 2450.3099 | 0 | 881.8047 | 0.016456 | 0.020936 | 1968214.9455
11627.4833 | 1411.714 | 1195.28 | 1128542.1213 | 0.027803 | 491689.8775 | 0 | 3378.516 | 674.8243 | 0 | 0 | 3255.7204 | 0 | 1411.714 | 0.024118 | 0.012486 | 20906350.7798
7226.5113 | 833.4392 | 602.8445 | 591930.1296 | 0.32438 | 269472.872 | 0 | 1864.8817 | 1008.0704 | 0 | 0 | 2666.1911 | 0 | 833.4392 | 0.0045255 | 0.024033 | 4755579.1416
6442.5499 | 541.0734 | 1292.9543 | 596845.5438 | 0.091195 | 235435.7203 | 0 | 1581.6033 | 968.0289 | 0 | 0 | 2063.6512 | 0 | 541.0734 | 0.00032753 | 0.024364 | 6010484.0221
11395.4981 | 641.4476 | 1350.8435 | 625875.5022 | 0.18077 | 270968.1352 | 0 | 1732.4585 | 612.8253 | 0 | 0 | 2818.2805 | 0 | 641.4476 | 0.015698 | 0.022248 | 731751.5652
2330.6748 | 1005.6542 | 523.1591 | 915484.6747 | 0.081589 | 414775.2152 | 0 | 2601.3872 | 730.2435 | 0 | 0 | 3444.0772 | 0 | 1005.6542 | 0.010739 | 0.014193 | 893234.9303
17915.6717 | 1000.2081 | 488.1033 | 920404.4383 | 0.055913 | 418240.7437 | 0 | 2604.5354 | 172.797 | 0 | 0 | 3531.3223 | 0 | 1000.2081 | 0.006473 | 0.014562 | 391030.4351
5693.7023 | 1018.5995 | 2197.9578 | 813927.4666 | 0.013179 | 379813.1794 | 0 | 2437.0962 | 200.8303 | 0 | 0 | 3419.4219 | 0 | 1018.5995 | 0.018361 | 0.016046 | 243894.6531
28742.6909 | 3903.9972 | 293.9257 | 2989306.5201 | 0.047258 | 1360752.4829 | 0 | 9113.4172 | 25.4565 | 0 | 0 | 9036.9386 | 0 | 3903.9972 | 0.0010854 | 0.0046692 | 24735545.3304
16593.9401 | 1316.3141 | 659.734 | 1286998.1457 | 0.069169 | 506267.7651 | 0 | 3559.7827 | 156.8868 | 0 | 0 | 3438.0214 | 0 | 1316.3141 | 0.0069836 | 0.011259 | 566210.6693
42514.1965 | 3011.1193 | 362.7262 | 1897204.8039 | 0.057788 | 938306.769 | 0 | 6316.4192 | 52.803 | 0 | 0 | 9572.1024 | 0 | 3011.1193 | 0.014806 | 0.0068435 | 12057712.7035
5688.5337 | 1497.4593 | 964.6861 | 1187586.9567 | 0.017803 | 500149.7094 | 0 | 3567.1428 | 843.4421 | 0 | 0 | 3208.0035 | 0 | 1497.4593 | 0.0070412 | 0.01262 | 64982025.0319
31480.3571 | 1944.4408 | 740.627 | 1433677.5173 | 0.019368 | 638295.7671 | 0 | 4442.7636 | 35.5854 | 0 | 0 | 3925.5857 | 0 | 1944.4408 | 0.1042 | 0.0090136 | 588222.7225
9052.6932 | 532.5338 | 1531.4333 | 532542.2102 | 0.02716 | 230055.852 | 0 | 1460.8715 | 138.057 | 0 | 0 | 1528.6097 | 0 | 532.5338 | 0.086593 | 0.024133 | 759331.4468
11572.4281 | 1106.8243 | 1640.3368 | 1092705.4025 | 0.044379 | 449811.9544 | 0 | 3011.6246 | 216.7932 | 0 | 0 | 3096.5966 | 0 | 1106.8243 | 0.063692 | 0.012896 | 1205552.5015
12497.531 | 895.9776 | 2774.1644 | 722495.0448 | 0.10097 | 284579.205 | 0 | 2155.142 | 510.8335 | 0 | 0 | 2798.2954 | 0 | 895.9776 | 0.006678 | 0.022771 | 41874514.4859
15817.186 | 1116.5463 | 205.6822 | 844604.7773 | 0.058921 | 415612.8688 | 0 | 2588.4029 | 735.6406 | 0 | 0 | 2503.3234 | 0 | 1116.5463 | 0.028727 | 0.013808 | 10812787.2846
6992.4012 | 623.2152 | 840.3637 | 532262.4095 | 0.020516 | 242427.9551 | 0 | 1550.9065 | 148.3936 | 0 | 0 | 1427.434 | 0 | 623.2152 | 0.0089997 | 0.023169 | 4549664.5445
8274.8069 | 1461.6896 | 372.8348 | 956439.2269 | 0.0598 | 447726.4005 | 0 | 3128.091 | 213.6738 | 0 | 0 | 4250.0051 | 0 | 1461.6896 | 0.00041757 | 0.012499 | 1498063.2732
2969.4609 | 1060.4653 | 1976.1672 | 832764.174 | 0.033715 | 356826.846 | 0 | 2511.7583 | 431.4887 | 0 | 0 | 3594.1111 | 0 | 1060.4653 | 0.043694 | 0.015992 | 6341928.9269
9206.6014 | 1323.5727 | 868.3002 | 1060561.2745 | 0.026122 | 454641.5075 | 0 | 3171.9043 | 708.6582 | 0 | 0 | 4631.127 | 0 | 1323.5727 | 0.020645 | 0.012573 | 454062.1763
3836.4418 | 2254.5179 | 285.6496 | 1939791.5134 | 0.007486 | 909745.7286 | 0 | 5635.4503 | 216.7812 | 0 | 0 | 5301.2075 | 0 | 2254.5179 | 0.021768 | 0.0071283 | 11328866.4234
4788.5268 | 1389.0218 | 765.3028 | 1206951.985 | 0.18152 | 550021.547 | 0 | 3492.6858 | 22.5046 | 0 | 0 | 3327.3416 | 0 | 1389.0218 | 0.0011695 | 0.010493 | 25737620.3944
9881.5633 | 1256.4912 | 217.1791 | 1183784.8984 | 0.045896 | 597817.3665 | 0 | 3319.9608 | 757.9882 | 0 | 0 | 4155.5203 | 0 | 1256.4912 | 0.0035282 | 0.010043 | 578013.2538
1240.6871 | 743.2562 | 1960.8655 | 697712.0167 | 0.18841 | 283568.2441 | 0 | 1959.4416 | 980.97 | 0 | 0 | 2246.8682 | 0 | 743.2562 | 0.0059886 | 0.0204 | 407809.5431
2825.7675 | 909.4913 | 783.5658 | 978426.7277 | 0.17353 | 407507.3988 | 0 | 2615.2237 | 1008.3885 | 0 | 0 | 2469.0365 | 0 | 909.4913 | 0.019001 | 0.013835 | 57821973.312
2722.1618 | 677.1892 | 932.896 | 502437.4913 | 0.031674 | 242289.8761 | 0 | 1552.7429 | 15.2844 | 0 | 0 | 1931.4921 | 0 | 677.1892 | 0.20801 | 0.024306 | 2077505.5268
14807.2753 | 1044.9529 | 1485.4683 | 972296.4115 | 0.070466 | 455323.4076 | 0 | 2739.7518 | 1356.4842 | 0 | 0 | 4027.1389 | 0 | 1044.9529 | 0.0055333 | 0.013984 | 209804.0772
13801.5402 | 1685.7062 | 1286.8857 | 1087970.5626 | 0.12443 | 462728.5704 | 0 | 3581.2342 | 683.9769 | 0 | 0 | 4482.6412 | 0 | 1685.7062 | 0.0029775 | 0.012548 | 370124.7202
22340.5675 | 2134.6284 | 312.7277 | 1833978.7859 | 0.012708 | 800691.9218 | 0 | 5331.1306 | 314.0871 | 0 | 0 | 6326.2687 | 0 | 2134.6284 | 0.024641 | 0.0077954 | 1616693.3243
27897.3898 | 1243.3755 | 1665.9446 | 1481918.6897 | 0.076742 | 573785.9832 | 0 | 3827.1007 | 208.7426 | 0 | 0 | 4639.3189 | 0 | 1243.3755 | 0.0030231 | 0.010856 | 1122257.315
7681.9101 | 1438.7347 | 980.5867 | 1418466.5237 | 0.031708 | 709146.3172 | 0 | 3911.3972 | 816.9316 | 0 | 0 | 5541.9442 | 0 | 1438.7347 | 0.0076936 | 0.0086418 | 413768.3207
14131.171 | 1039.3012 | 371.06 | 734997.6573 | 0.086944 | 358555.8665 | 0 | 2320.0321 | 244.7158 | 0 | 0 | 2892.1114 | 0 | 1039.3012 | 0.059657 | 0.015777 | 4890963.2263
13755.6955 | 1972.8509 | 439.1035 | 1522236.8438 | 0.076687 | 750196.7811 | 0 | 4625.6569 | 252.6092 | 0 | 0 | 5474.8415 | 0 | 1972.8509 | 0.00413 | 0.008051 | 451093.0817
9314.1803 | 1323.2557 | 279.2217 | 885414.2298 | 0.067664 | 403911.4486 | 0 | 2865.9627 | 1620.7062 | 0 | 0 | 3391.6656 | 0 | 1323.2557 | 0.0031935 | 0.015487 | 529087.8973
7875.8381 | 1631.2238 | 240.717 | 1239589.5508 | 0.021877 | 624858.3727 | 0 | 3791.4166 | 618.7174 | 0 | 0 | 4469.6054 | 0 | 1631.2238 | 0.019055 | 0.0089691 | 6822443.5904
2343.6649 | 731.015 | 1357.9201 | 718054.7461 | 0.038263 | 313556.3525 | 0 | 1982.7191 | 441.3376 | 0 | 0 | 2931.6271 | 0 | 731.015 | 0.040217 | 0.018621 | 44698783.2917
2121.5149 | 638.7841 | 1921.9029 | 537921.0752 | 0.21177 | 233621.0323 | 0 | 1576.3224 | 927.6372 | 0 | 0 | 1670.9465 | 0 | 638.7841 | 0.0020998 | 0.024254 | 6681173.046
16605.9208 | 1375.3698 | 206.9598 | 1080168.3718 | 0.033415 | 479579.1194 | 0 | 3257.8248 | 59.8027 | 0 | 0 | 4222.8101 | 0 | 1375.3698 | 0.01268 | 0.012997 | 1081906.2965
27955.747 | 1360.1069 | 784.9946 | 1151768.9281 | 0.021831 | 573898.2671 | 0 | 3367.5289 | 546.7502 | 0 | 0 | 4398.4046 | 0 | 1360.1069 | 0.0038372 | 0.010318 | 1171985.1551
5714.3762 | 830.315 | 911.1742 | 768255.1901 | 0.10052 | 314119.5498 | 0 | 2169.4439 | 750.011 | 0 | 0 | 2704.0701 | 0 | 830.315 | 0.012245 | 0.019829 | 1174219.4689
4408.3094 | 1604.7164 | 871.6102 | 1233779.6489 | 0.029994 | 531259.5999 | 0 | 3754.8173 | 25.6308 | 0 | 0 | 5318.8499 | 0 | 1604.7164 | 0.04996 | 0.011479 | 7692563.2577
1832.4748 | 858.9942 | 2484.4495 | 831763.736 | 0.050355 | 368496.7533 | 0 | 2308.8931 | 196.5356 | 0 | 0 | 3136.2395 | 0 | 858.9942 | 0.0094509 | 0.016852 | 345134.259
15350.3583 | 1333.8689 | 2105.3788 | 902834.7768 | 0.15255 | 411169.2931 | 0 | 2906.9556 | 360.2318 | 0 | 0 | 4382.5288 | 0 | 1333.8689 | 0.0031364 | 0.014943 | 46375684.3221
18949.5612 | 1345.537 | 811.5335 | 892083.7904 | 0.066943 | 437213.0851 | 0 | 2899.8433 | 137.0801 | 0 | 0 | 2648.5088 | 0 | 1345.537 | 0.037039 | 0.014013 | 4295112.4566
19044.4695 | 1052.9886 | 786.0605 | 808257.4154 | 0.11589 | 390978.5718 | 0 | 2461.5313 | 759.0556 | 0 | 0 | 3620.6616 | 0 | 1052.9886 | 0.0014315 | 0.016305 | 4251878.4782
7586.4539 | 1033.8811 | 1299.6026 | 711005.7932 | 0.027281 | 314536.1705 | 0 | 2272.7565 | 955.4355 | 0 | 0 | 3279.3754 | 0 | 1033.8811 | 0.18998 | 0.019588 | 378701.9718
10568.3836 | 1119.5665 | 296.4026 | 678092.3683 | 0.16321 | 335901.6136 | 0 | 2300.8597 | 700.204 | 0 | 0 | 2283.9043 | 0 | 1119.5665 | 0.089638 | 0.016683 | 853139.1598
1756.1297 | 908.7024 | 1402.0227 | 643209.5359 | 0.073361 | 321451.0493 | 0 | 2029.4943 | 124.5653 | 0 | 0 | 2898.2873 | 0 | 908.7024 | 0.047782 | 0.01732 | 4096556.4399
8335.2284 | 1043.5199 | 666.3678 | 891866.8306 | 0.090988 | 375804.2736 | 0 | 2597.9745 | 1977.5493 | 0 | 0 | 3838.9413 | 0 | 1043.5199 | 0.0033234 | 0.014924 | 19992600.4112
11835.3495 | 849.2135 | 1416.8658 | 1023364.3897 | 0.017319 | 448042.3007 | 0 | 2633.4657 | 40.478 | 0 | 0 | 4028.5125 | 0 | 849.2135 | 0.029171 | 0.014239 | 2070346.7363
4829.2367 | 977.1898 | 843.8764 | 670638.3815 | 0.023172 | 275711.0239 | 0 | 2145.7245 | 962.1767 | 0 | 0 | 3299.5079 | 0 | 977.1898 | 0.0016402 | 0.020185 | 625899.4608
17743.7313 | 1440.9192 | 1428.3027 | 1181351.6358 | 0.046284 | 521589.2132 | 0 | 3499.821 | 46.7075 | 0 | 0 | 3741.0673 | 0 | 1440.9192 | 0.006494 | 0.011284 | 235168.2097
5695.8305 | 781.3615 | 158.8986 | 656273.3543 | 0.044207 | 304587.0986 | 0 | 1925.1714 | 431.6407 | 0 | 0 | 2035.5502 | 0 | 781.3615 | 0.082119 | 0.020433 | 4050548.426
22488.4613 | 1121.6304 | 919.2161 | 1364565.7568 | 0.12895 | 547491.7316 | 0 | 3500.7913 | 1648.16 | 0 | 0 | 5150.1522 | 0 | 1121.6304 | 0.013029 | 0.01136 | 4493496.3347
13645.7614 | 1447.3337 | 191.095 | 990547.9169 | 0.016356 | 418921.3698 | 0 | 3173.2786 | 300.1442 | 0 | 0 | 4004.2556 | 0 | 1447.3337 | 0.015764 | 0.014401 | 2413028.6817
58409.1295 | 2483.966 | 445.2911 | 2628091.0819 | 0.11912 | 1234322.0105 | 0 | 7065.556 | 46.465 | 0 | 0 | 7387.1285 | 0 | 2483.966 | 0.013972 | 0.0052367 | 920976.4164
19809.4878 | 1151.6846 | 1597.3968 | 982425.843 | 0.10379 | 412761.9055 | 0 | 2863.9727 | 265.7032 | 0 | 0 | 4271.545 | 0 | 1151.6846 | 0.018907 | 0.015517 | 435517.8882
5947.2304 | 752.5665 | 1232.9494 | 673856.0642 | 0.14027 | 297592.7998 | 0 | 1927.1079 | 798.8413 | 0 | 0 | 2783.6154 | 0 | 752.5665 | 0.15358 | 0.02 | 2917035.3678
26133.2591 | 2192.2965 | 246.5232 | 2486715.5655 | 0.030326 | 1021023.0238 | 0 | 6527.7002 | 575.0539 | 0 | 0 | 6097.7855 | 0 | 2192.2965 | 0.0043309 | 0.0057467 | 1956989.6651
17248.0457 | 1556.8003 | 704.2413 | 1173957.3713 | 0.031494 | 496860.082 | 0 | 3602.5971 | 24.1639 | 0 | 0 | 4195.8483 | 0 | 1556.8003 | 0.0010606 | 0.011721 | 34707682.7774
18287.0894 | 1510.6625 | 1811.4218 | 1090567.5886 | 0.11137 | 465298.7609 | 0 | 3411.0276 | 316.6202 | 0 | 0 | 4796.136 | 0 | 1510.6625 | 0.02181 | 0.012591 | 1139932.8963
3171.2794 | 767.4446 | 1511.4674 | 478881.4353 | 0.021483 | 236817.5103 | 0 | 1601.7363 | 594.0899 | 0 | 0 | 2136.6674 | 0 | 767.4446 | 0.0003564 | 0.025209 | 1742357.3232
2310.8013 | 958.0753 | 1391.3846 | 1011613.0357 | 0.13487 | 462304.4192 | 0 | 2721.6318 | 111.3121 | 0 | 0 | 3668.8209 | 0 | 958.0753 | 0.0060402 | 0.013401 | 1854071.734
8206.9383 | 1410.2525 | 2542.1427 | 949839.1225 | 0.095713 | 430346.613 | 0 | 3065.2268 | 545.5635 | 0 | 0 | 3177.281 | 0 | 1410.2525 | 0.027287 | 0.013701 | 2306686.905
25051.5897 | 2188.583 | 712.0692 | 1485106.5205 | 0.16376 | 679915.9802 | 0 | 4776.2214 | 123.0824 | 0 | 0 | 4492.9635 | 0 | 2188.583 | 0.020864 | 0.0085304 | 20003167.3377
15396.8124 | 1438.244 | 847.0828 | 1248544.9461 | 0.069236 | 503164.3656 | 0 | 3614.4003 | 36.677 | 0 | 0 | 5508.9164 | 0 | 1438.244 | 0.0097036 | 0.012309 | 28842311.2063
4409.3183 | 2128.53 | 1067.1457 | 1517341.9888 | 0.064918 | 621627.2843 | 0 | 4772.523 | 1090.1627 | 0 | 0 | 4838.0115 | 0 | 2128.53 | 0.0016314 | 0.0095715 | 3968391.6796
18716.2621 | 1364.5381 | 226.6631 | 979221.2143 | 0.022827 | 390605.5088 | 0 | 3070.8628 | 751.4568 | 0 | 0 | 4468.9591 | 0 | 1364.5381 | 0.0012494 | 0.014287 | 1828415.0444
15349.8198 | 793.6031 | 535.9819 | 871816.8276 | 0.35419 | 350132.3706 | 0 | 2313.5073 | 326.8901 | 0 | 0 | 2886.8229 | 0 | 793.6031 | 0.19043 | 0.01763 | 2327631.7503
3953.9631 | 1265.5632 | 2134.2685 | 1058499.9273 | 0.2328 | 417489.6259 | 0 | 3110.3991 | 176.818 | 0 | 0 | 3710.9332 | 0 | 1265.5632 | 0.0021225 | 0.013799 | 3449633.7548
23553.918 | 2037.3918 | 512.2442 | 1463442.3585 | 0.06717 | 683911.705 | 0 | 4587.4909 | 477.1533 | 0 | 0 | 4781.1007 | 0 | 2037.3918 | 0.0071087 | 0.008411 | 1304589.5133
16016.9617 | 1044.8333 | 1364.2837 | 789794.2395 | 0.078478 | 352011.7211 | 0 | 2421.1727 | 534.0221 | 0 | 0 | 2924.4576 | 0 | 1044.8333 | 0.022385 | 0.015738 | 47462246.0084
9095.2933 | 1616.5767 | 583.5896 | 1256067.2259 | 0.022429 | 576632.5667 | 0 | 3805.5479 | 340.2304 | 0 | 0 | 4145.7023 | 0 | 1616.5767 | 0.00071439 | 0.010667 | 1192399.4464
8173.5647 | 1905.3605 | 988.3432 | 1383377.9249 | 0.082922 | 542238.6469 | 0 | 4315.9805 | 82.0887 | 0 | 0 | 5623.9109 | 0 | 1905.3605 | 0.012067 | 0.010965 | 77289178.3542
7215.5714 | 1400.4266 | 705.5568 | 1006754.7172 | 0.1989 | 450659.2968 | 0 | 3154.7337 | 1302.6031 | 0 | 0 | 3021.0412 | 0 | 1400.4266 | 0.00039293 | 0.013452 | 1395399.7906
40063.4106 | 2639.2203 | 247.2594 | 1759694.0288 | 0.016739 | 825441.4278 | 0 | 5705.2177 | 590.4017 | 0 | 0 | 8448.2685 | 0 | 2639.2203 | 0.12228 | 0.0075835 | 3014563.7307
16949.5615 | 1529.9489 | 1909.467 | 984917.5504 | 0.20749 | 450704.3445 | 0 | 3245.9249 | 1520.9702 | 0 | 0 | 4396.4976 | 0 | 1529.9489 | 0.0014641 | 0.012973 | 50060215.3352
14596.3342 | 814.5043 | 577.7292 | 768254.0141 | 0.056641 | 313416.2101 | 0 | 2153.6586 | 115.6645 | 0 | 0 | 2719.7129 | 0 | 814.5043 | 0.011847 | 0.020104 | 1044310.1324
12080.7065 | 974.1872 | 117.4389 | 839142.9091 | 0.0067945 | 368939.3372 | 0 | 2436.7614 | 243.1508 | 0 | 0 | 2144.9863 | 0 | 974.1872 | 0.016817 | 0.017554 | 1123035.0509
11051.1233 | 822.5882 | 190.8047 | 615264.1451 | 0.022582 | 307222.7716 | 0 | 1894.7667 | 193.5583 | 0 | 0 | 2110.2221 | 0 | 822.5882 | 0.083408 | 0.020504 | 259841.779
27308.1743 | 2673.1685 | 536.3072 | 2829868.1572 | 0.0027308 | 1191761.9968 | 0 | 7606.522 | 26.9675 | 0 | 0 | 8289.7061 | 0 | 2673.1685 | 0.0013249 | 0.0052999 | 6781902.5196
15184.1918 | 1061.996 | 1844.0112 | 850349.3703 | 0.033466 | 359597.5129 | 0 | 2543.9719 | 62.6435 | 0 | 0 | 2225.3318 | 0 | 1061.996 | 0.030289 | 0.017044 | 1463012.8853
26081.9636 | 2691.9484 | 1418.1746 | 2206528.354 | 0.16944 | 1056371.3154 | 0 | 6537.5636 | 177.6712 | 0 | 0 | 5975.5778 | 0 | 2691.9484 | 0.0318 | 0.0060371 | 15678601.7555
5769.9475 | 2410.2261 | 454.4295 | 1488550.9234 | 0.027479 | 692940.597 | 0 | 5003.4881 | 183.8191 | 0 | 0 | 5668.3641 | 0 | 2410.2261 | 0.056933 | 0.0085227 | 19261193.4798
5442.1745 | 990.5885 | 1988.4208 | 783932.292 | 0.11383 | 326194.1978 | 0 | 2356.7936 | 740.1786 | 0 | 0 | 3067.5013 | 0 | 990.5885 | 0.0412 | 0.01778 | 13607860.6521
6125.4625 | 908.9116 | 1000.142 | 767853.9147 | 0.0181 | 353651.6871 | 0 | 2247.2031 | 180.0213 | 0 | 0 | 3307.068 | 0 | 908.9116 | 0.026235 | 0.017272 | 612530.5067
20384.1262 | 1320.8855 | 2072.4203 | 1060553.8181 | 0.21386 | 448660.8158 | 0 | 3169.2088 | 363.222 | 0 | 0 | 4249.4092 | 0 | 1320.8855 | 0.0012945 | 0.012886 | 20573225.7134
9351.8255 | 1180.7001 | 1315.7965 | 1286271.5153 | 0.10874 | 520833.3959 | 0 | 3423.1374 | 863.6237 | 0 | 0 | 4036.9486 | 0 | 1180.7001 | 0.0048561 | 0.011034 | 1276185.8058
14720.4495 | 1000.7341 | 384.0016 | 818046.2946 | 0.034433 | 388274.831 | 0 | 2426.4492 | 46.6613 | 0 | 0 | 2718.7607 | 0 | 1000.7341 | 0.0031754 | 0.015917 | 1662257.3342
35624.097 | 2167.0616 | 379.4652 | 1792319.4522 | 0.016718 | 730709.1629 | 0 | 5290.8132 | 128.5488 | 0 | 0 | 5131.1583 | 0 | 2167.0616 | 0.015173 | 0.0085561 | 1055889.9769
10123.9446 | 1035.2639 | 315.5934 | 762988.0667 | 0.065207 | 318070.0223 | 0 | 2364.8442 | 1638.7561 | 0 | 0 | 2282.2954 | 0 | 1035.2639 | 0.0013359 | 0.020296 | 578832.5768
3816.2929 | 2291.5016 | 1114.7705 | 1626231.3625 | 0.12872 | 770959.9367 | 0 | 5125.2183 | 198.6803 | 0 | 0 | 4570.45 | 0 | 2291.5016 | 0.0056532 | 0.0078182 | 7358112.9363
42604.1673 | 2991.3421 | 342.1988 | 1764693.2027 | 0.017547 | 875348.3224 | 0 | 6065.4485 | 113.8882 | 0 | 0 | 7224.541 | 0 | 2991.3421 | 0.0095401 | 0.0065579 | 40331244.2544
8163.6755 | 858.9847 | 2424.4349 | 683715.3533 | 0.20873 | 269871.6464 | 0 | 2050.5445 | 468.2419 | 0 | 0 | 1892.3817 | 0 | 858.9847 | 0.19887 | 0.022394 | 1934640.7307
10525.1046 | 811.8439 | 473.6054 | 579086.5471 | 0.026723 | 266479.3015 | 0 | 1820.9124 | 1006.8679 | 0 | 0 | 2256.5033 | 0 | 811.8439 | 0.023393 | 0.023427 | 518636.8701
21217.7924 | 2599.0437 | 495.8356 | 1567952.6801 | 0.030772 | 785163.7521 | 0 | 5330.5294 | 100.3404 | 0 | 0 | 7851.9373 | 0 | 2599.0437 | 0.12122 | 0.0072595 | 8310981.7551
22203.5295 | 1581.8327 | 175.7961 | 997834.4718 | 0.010389 | 460519.8595 | 0 | 3320.2577 | 140.5711 | 0 | 0 | 4605.4123 | 0 | 1581.8327 | 0.0072398 | 0.013326 | 17638168.8981
24620.7371 | 1661.587 | 385.672 | 1535105.4967 | 0.023073 | 659223.0785 | 0 | 4337.3915 | 35.2048 | 0 | 0 | 6092.6564 | 0 | 1661.587 | 0.35335 | 0.0089277 | 515185.6127
19291.1485 | 1726.1548 | 1754.5744 | 1183751.7766 | 0.27413 | 531915.7579 | 0 | 3788.7469 | 173.8579 | 0 | 0 | 5385.1305 | 0 | 1726.1548 | 0.0049567 | 0.010763 | 1373302.8686
14823.2715 | 1990.8165 | 808.7618 | 1520214.3511 | 0.097514 | 640213.1707 | 0 | 4640.062 | 337.2666 | 0 | 0 | 7260.1938 | 0 | 1990.8165 | 0.034132 | 0.0095092 | 33676573.2086
7087.3937 | 1651.1191 | 216.492 | 1198257.1398 | 0.072937 | 496401.6701 | 0 | 3739.1536 | 455.2657 | 0 | 0 | 4588.4181 | 0 | 1651.1191 | 0.33989 | 0.011334 | 2524814.4952
20292.6435 | 3166.7327 | 228.0183 | 1736648.5555 | 0.10473 | 866707.2313 | 0 | 6191.5961 | 226.9537 | 0 | 0 | 6586.055 | 0 | 3166.7327 | 0.028355 | 0.0066694 | 6530569.5011
22849.688 | 3410.1195 | 172.437 | 2695581.334 | 0.032795 | 1119063.1877 | 0 | 8107.8614 | 50.0456 | 0 | 0 | 7872.0214 | 0 | 3410.1195 | 0.0061207 | 0.0054068 | 3458790.7568
8895.4845 | 906.9797 | 2639.1849 | 535361.5038 | 0.13167 | 268682.9642 | 0 | 1839.5836 | 40.2554 | 0 | 0 | 2121.8898 | 0 | 906.9797 | 0.0028091 | 0.020983 | 617110.9289
17732.4934 | 1890.0608 | 166.0364 | 1403700.7 | 0.089047 | 675180.8332 | 0 | 4336.17 | 31.9901 | 0 | 0 | 5119.0744 | 0 | 1890.0608 | 0.021288 | 0.0082636 | 1600259.0072
4624.1668 | 863.7376 | 720.5759 | 747800.5778 | 0.010173 | 349458.0857 | 0 | 2167.1155 | 578.6497 | 0 | 0 | 2697.2378 | 0 | 863.7376 | 0.030917 | 0.017742 | 1227463.9277
10109.2709 | 1131.5146 | 296.3186 | 1061081.8133 | 0.091319 | 524212.0278 | 0 | 2981.0898 | 771.5361 | 0 | 0 | 3710.8253 | 0 | 1131.5146 | 0.013929 | 0.011509 | 28958213.5124
16449.934 | 2690.1171 | 398.8567 | 1873093.7455 | 0.0036598 | 934242.9537 | 0 | 5953.9041 | 93.3351 | 0 | 0 | 7062.2034 | 0 | 2690.1171 | 0.017049 | 0.0064135 | 6725491.4532
14676.1106 | 1127.4904 | 1754.8102 | 803546.6818 | 0.074442 | 339149.4188 | 0 | 2527.683 | 793.377 | 0 | 0 | 2362.1143 | 0 | 1127.4904 | 0.43336 | 0.01827 | 1380907.6743
4807.8734 | 1002.9661 | 1520.7294 | 835858.7835 | 0.26506 | 322837.447 | 0 | 2459.7595 | 672.5514 | 0 | 0 | 2758.9604 | 0 | 1002.9661 | 0.00041332 | 0.019611 | 1657982.4192
2529.6414 | 926.1224 | 512.8064 | 745200.0843 | 0.068978 | 290662.8908 | 0 | 2224.8537 | 781.9981 | 0 | 0 | 2907.297 | 0 | 926.1224 | 0.072046 | 0.019102 | 1530022.3492
6692.2244 | 1346.1831 | 912.4146 | 1026683.2678 | 0.047274 | 429276.2181 | 0 | 3135.3595 | 1166.4478 | 0 | 0 | 2873.9558 | 0 | 1346.1831 | 0.02241 | 0.014607 | 5443417.9597
34096.5054 | 1603.4229 | 634.6464 | 1550562.5493 | 0.059625 | 711599.2536 | 0 | 4306.3008 | 88.2325 | 0 | 0 | 4246.2513 | 0 | 1603.4229 | 0.018692 | 0.0090739 | 910206.0808
1621.0267 | 1129.6334 | 455.1812 | 787315.0832 | 0.069512 | 345861.1627 | 0 | 2501.4988 | 95.1299 | 0 | 0 | 3650.1048 | 0 | 1129.6334 | 0.00030843 | 0.01859 | 699609.8727
7393.9123 | 1177.6279 | 401.367 | 1120948.1024 | 0.091894 | 545957.9551 | 0 | 3131.5871 | 247.9657 | 0 | 0 | 4999.5149 | 0 | 1177.6279 | 0.0095842 | 0.01119 | 62966953.9752
6603.5805 | 639.0627 | 823.9585 | 443770.7814 | 0.030074 | 217128.5278 | 0 | 1412.3116 | 910.8291 | 0 | 0 | 1258.311 | 0 | 639.0627 | 0.0034504 | 0.025823 | 3530148.0077
25983.016 | 2337.1456 | 905.1736 | 1860863.723 | 0.070164 | 725961.7622 | 0 | 5580.2076 | 709.1075 | 0 | 0 | 6300.3702 | 0 | 2337.1456 | 0.0092021 | 0.0088665 | 2217338.0618
12935.1302 | 701.0629 | 92.5492 | 748900.6156 | 0.0062387 | 358304.6523 | 0 | 2006.6442 | 10.0995 | 0 | 0 | 2439.479 | 0 | 701.0629 | 0.00053095 | 0.018214 | 547396.0784
5407.4699 | 753.3823 | 644.1304 | 835766.3912 | 0.077363 | 348023.8496 | 0 | 2210.45 | 499.7725 | 0 | 0 | 2309.0629 | 0 | 753.3823 | 0.0014334 | 0.016468 | 2849788.7616
12984.4927 | 1259.2421 | 1572.6636 | 938349.6716 | 0.10186 | 468792.8247 | 0 | 2894.4312 | 268.2823 | 0 | 0 | 2974.2046 | 0 | 1259.2421 | 0.0051216 | 0.012778 | 2942086.672
15524.5521 | 1398.0198 | 1941.9876 | 847962.877 | 0.1051 | 392103.9155 | 0 | 2875.245 | 88.2814 | 0 | 0 | 3102.2569 | 0 | 1398.0198 | 0.00055764 | 0.014534 | 2888843.9646
14546.9184 | 1234.1338 | 2621.8946 | 953008.763 | 0.15043 | 377009.9159 | 0 | 2894.9463 | 1122.4743 | 0 | 0 | 2944.7044 | 0 | 1234.1338 | 0.062695 | 0.016912 | 508872.1872
16854.011 | 1720.0271 | 157.4851 | 1204971.4198 | 0.019373 | 555766.6626 | 0 | 3819.6575 | 133.5761 | 0 | 0 | 5568.3033 | 0 | 1720.0271 | 0.017757 | 0.010922 | 15756579.0611
10219.8434 | 913.4085 | 366.7086 | 783989.5409 | 0.027243 | 348388.0886 | 0 | 2279.8482 | 113.5523 | 0 | 0 | 2340.6159 | 0 | 913.4085 | 0.0034906 | 0.017959 | 1101723.0211
22556.7506 | 1374.8722 | 2059.698 | 1004145.0302 | 0.054421 | 462838.1664 | 0 | 3124.67 | 159.1015 | 0 | 0 | 4416.3288 | 0 | 1374.8722 | 0.0025816 | 0.013195 | 749575.125
7896.0723 | 1482.7615 | 2301.1847 | 969935.6521 | 0.021576 | 392448.7077 | 0 | 3172.677 | 1070.0596 | 0 | 0 | 4083.7486 | 0 | 1482.7615 | 0.015105 | 0.014134 | 4597943.4127
13177.905 | 1314.9462 | 332.9229 | 1234461.1092 | 0.045153 | 517957.1851 | 0 | 3466.7419 | 78.2007 | 0 | 0 | 5431.9807 | 0 | 1314.9462 | 0.028128 | 0.011044 | 12165710.8714
50624.6394 | 3242.9605 | 283.3503 | 3061040.8738 | 0.010468 | 1309150.3289 | 0 | 8578.7079 | 57.8509 | 0 | 0 | 13906.0556 | 0 | 3242.9605 | 0.0027808 | 0.0049028 | 62546896.8037
20733.1379 | 2903.1571 | 737.1751 | 2364473.4067 | 0.15004 | 918223.7058 | 0 | 7024.0122 | 87.3429 | 0 | 0 | 7402.0589 | 0 | 2903.1571 | 0.0014746 | 0.0062712 | 15492504.9671
9896.7352 | 815.9403 | 845.6219 | 731459.2729 | 0.038674 | 321314.0755 | 0 | 2090.8866 | 249.4319 | 0 | 0 | 2625.2216 | 0 | 815.9403 | 0.0337 | 0.018458 | 2070354.6537
13754.3049 | 1000.1772 | 429.2404 | 777881.032 | 0.016835 | 372097.3685 | 0 | 2355.8064 | 302.2589 | 0 | 0 | 2479.2429 | 0 | 1000.1772 | 0.00081484 | 0.015882 | 7231932.7035
6382.6674 | 743.5255 | 460.4167 | 528629.721 | 0.050243 | 265085.3392 | 0 | 1664.6679 | 965.5489 | 0 | 0 | 1536.4071 | 0 | 743.5255 | 0.22695 | 0.023408 | 2033495.4773
31245.9099 | 2151.7184 | 1158.6824 | 1592124.1288 | 0.058067 | 667369.7074 | 0 | 4926.1631 | 969.8703 | 0 | 0 | 6190.0725 | 0 | 2151.7184 | 0.0053973 | 0.0093593 | 10172652.7123
19212.5259 | 1398.1123 | 2025.2453 | 1029838.9561 | 0.11825 | 490586.7162 | 0 | 3192.7046 | 141.0244 | 0 | 0 | 3266.8122 | 0 | 1398.1123 | 0.021984 | 0.012995 | 5456284.2596
4981.406 | 1378.5 | 1081.8532 | 878111.4526 | 0.14004 | 434069.6062 | 0 | 2908.3675 | 1102.8702 | 0 | 0 | 3987.3381 | 0 | 1378.5 | 0.011131 | 0.014478 | 32817031.4707
27024.4869 | 1572.9058 | 1506.9008 | 1168871.8887 | 0.19012 | 580698.7146 | 0 | 3609.8006 | 411.6438 | 0 | 0 | 4889.8527 | 0 | 1572.9058 | 0.074598 | 0.010082 | 35046356.5231
3043.8108 | 898.4671 | 366.4465 | 615407.6574 | 0.059372 | 307369.8355 | 0 | 1970.7636 | 50.868 | 0 | 0 | 2913.6913 | 0 | 898.4671 | 0.0038798 | 0.019893 | 1208963.8187
10153.9308 | 973.4767 | 354.9435 | 612684.3731 | 0.023096 | 279871.746 | 0 | 2040.8902 | 42.841 | 0 | 0 | 2985.8144 | 0 | 973.4767 | 0.00081278 | 0.019947 | 516928.2306
15253.2812 | 1479.6639 | 647.3968 | 1104882.8175 | 0.011676 | 486962.5276 | 0 | 3405.0627 | 322.8451 | 0 | 0 | 3173.5656 | 0 | 1479.6639 | 0.034031 | 0.012405 | 3321172.7285
19663.1217 | 1266.9641 | 1480.4478 | 1112118.7582 | 0.084987 | 487390.2636 | 0 | 3205.3605 | 821.1112 | 0 | 0 | 4010.7001 | 0 | 1266.9641 | 0.00069475 | 0.012671 | 1731746.2814
9645.6924 | 2316.6379 | 596.2016 | 1555452.3388 | 0.045074 | 682032.7921 | 0 | 5026.8038 | 540.4134 | 0 | 0 | 4861.3919 | 0 | 2316.6379 | 0.059544 | 0.0082593 | 564335.6616
21982.4441 | 2405.0785 | 489.1931 | 1748184.2851 | 0.027428 | 783116.7632 | 0 | 5451.4004 | 86.3887 | 0 | 0 | 6287.9602 | 0 | 2405.0785 | 0.078159 | 0.0080905 | 58907337.7553
2399.0472 | 819.6706 | 1146.9946 | 799857.3643 | 0.15686 | 390784.1455 | 0 | 2213.9627 | 249.6677 | 0 | 0 | 2629.6896 | 0 | 819.6706 | 0.00051204 | 0.016143 | 351852.6412
4854.5016 | 1383.9132 | 104.5025 | 1190572.369 | 0.024541 | 510821.3033 | 0 | 3459.0043 | 35.1508 | 0 | 0 | 3774.5886 | 0 | 1383.9132 | 0.080055 | 0.01139 | 1135983.006
16596.2502 | 2661.3807 | 435.4949 | 1733340.6513 | 0.040579 | 727382.4504 | 0 | 5681.3538 | 243.6502 | 0 | 0 | 5603.3233 | 0 | 2661.3807 | 0.0079758 | 0.0079085 | 2723851.3177
13511.9715 | 921.7836 | 1094.6547 | 939687.2636 | 0.058423 | 366902.1321 | 0 | 2559.8956 | 169.0182 | 0 | 0 | 2225.4614 | 0 | 921.7836 | 0.010482 | 0.015979 | 12457544.4096
12487.6829 | 3203.9599 | 474.8332 | 2629402.0668 | 0.16664 | 1073032.8215 | 0 | 7786.5812 | 1330.3842 | 0 | 0 | 10568.044 | 0 | 3203.9599 | 0.0021222 | 0.0053496 | 45366632.6386
2821.4507 | 894.809 | 378.4876 | 554839.6367 | 0.010333 | 277619.3968 | 0 | 1861.4228 | 151.3181 | 0 | 0 | 2821.2541 | 0 | 894.809 | 0.055238 | 0.021077 | 26000155.5193
9354.1095 | 1014.0588 | 690.7783 | 922686.1094 | 0.036095 | 407383.4199 | 0 | 2622.3434 | 339.6478 | 0 | 0 | 3723.0032 | 0 | 1014.0588 | 0.00038273 | 0.015553 | 566707.6875
5662.0519 | 1064.4691 | 1943.864 | 688941.8665 | 0.10449 | 282871.6959 | 0 | 2264.7904 | 525.1571 | 0 | 0 | 3035.6829 | 0 | 1064.4691 | 0.20731 | 0.019709 | 35075354.9475
10656.9035 | 771.4105 | 233.0064 | 617245.8635 | 0.042963 | 268940.9194 | 0 | 1847.1362 | 38.0112 | 0 | 0 | 2619.0687 | 0 | 771.4105 | 0.23472 | 0.023667 | 20104512.1507
1704.1587 | 612.8661 | 1437.0888 | 662450.2 | 0.034336 | 289275.501 | 0 | 1767.7484 | 113.2027 | 0 | 0 | 1552.3088 | 0 | 612.8661 | 0.0049257 | 0.022558 | 1874777.8766
10647.3401 | 1542.1876 | 1573.5107 | 1322227.9378 | 0.14162 | 517278.7787 | 0 | 3846.7367 | 37.9334 | 0 | 0 | 4597.8188 | 0 | 1542.1876 | 0.016177 | 0.01096 | 569768.764
11216.3517 | 1419.0374 | 232.9896 | 1247212.8044 | 0.12118 | 524750.8445 | 0 | 3592.9027 | 196.9551 | 0 | 0 | 4632.7458 | 0 | 1419.0374 | 0.027225 | 0.01126 | 3788192.1031
19072.6317 | 866.6842 | 1054.0107 | 982047.7613 | 0.032901 | 392718.052 | 0 | 2578.8099 | 796.0782 | 0 | 0 | 2775.8837 | 0 | 866.6842 | 0.024441 | 0.014491 | 25647828.6375
8509.595 | 1545.5791 | 1526.0585 | 1148774.4752 | 0.050467 | 512068.9321 | 0 | 3547.4522 | 56.9121 | 0 | 0 | 5190.3576 | 0 | 1545.5791 | 0.00038581 | 0.012421 | 1451149.8383
25016.8578 | 1768.1062 | 674.8308 | 1930103.2721 | 0.038276 | 763028.8255 | 0 | 5132.9817 | 47.1536 | 0 | 0 | 8033.6763 | 0 | 1768.1062 | 0.14238 | 0.0080909 | 1508276.219
27131.0163 | 1882.9481 | 743.9858 | 1563909.8092 | 0.0066007 | 757901.3066 | 0 | 4608.6288 | 565.2164 | 0 | 0 | 5530.7006 | 0 | 1882.9481 | 0.005116 | 0.0073477 | 2558085.4219
8721.5933 | 1870.2911 | 391.1497 | 1176215.384 | 0.18005 | 577328.3405 | 0 | 3919.4811 | 1179.7983 | 0 | 0 | 4164.5504 | 0 | 1870.2911 | 0.04956 | 0.010609 | 3164025.7811
10999.2888 | 1093.5494 | 1259.9101 | 824475.1973 | 0.15965 | 341013.6879 | 0 | 2530.3208 | 233.0843 | 0 | 0 | 3553.0118 | 0 | 1093.5494 | 0.0040393 | 0.018763 | 29252199.2633
6974.9861 | 756.5028 | 590.5267 | 711737.5205 | 0.042237 | 336462.8793 | 0 | 1997.1391 | 942.973 | 0 | 0 | 2044.7573 | 0 | 756.5028 | 0.0067859 | 0.019008 | 208342.0555
35304.2463 | 1718.9437 | 306.0181 | 1834674.4905 | 0.1876 | 825230.8244 | 0 | 4917.3852 | 20.0783 | 0 | 0 | 7738.7501 | 0 | 1718.9437 | 0.029219 | 0.0071685 | 2282838.3406
18554.7867 | 1455.6999 | 1276.4202 | 1068990.0245 | 0.045912 | 498248.4256 | 0 | 3318.5089 | 582.7055 | 0 | 0 | 4008.6891 | 0 | 1455.6999 | 0.0021791 | 0.013003 | 12564625.0224
1459.8507 | 1061.8519 | 606.4806 | 600586.2449 | 0.12009 | 300921.3692 | 0 | 2108.0004 | 273.4261 | 0 | 0 | 3042.525 | 0 | 1061.8519 | 0.23561 | 0.019211 | 3587428.485
14479.9958 | 936.0097 | 757.1143 | 676250.0762 | 0.21939 | 325052.2605 | 0 | 2114.4084 | 499.564 | 0 | 0 | 3045.0288 | 0 | 936.0097 | 0.0013018 | 0.019205 | 1147453.6813
21489.1299 | 2659.0826 | 583.0834 | 2228626.8785 | 0.15216 | 914157.001 | 0 | 6543.3163 | 581.5597 | 0 | 0 | 7212.2318 | 0 | 2659.0826 | 0.0099947 | 0.0061682 | 2666209.399
4704.3508 | 1051.544 | 1473.6043 | 867164.5834 | 0.04092 | 429363.8173 | 0 | 2562.8801 | 307.2508 | 0 | 0 | 3288.2749 | 0 | 1051.544 | 0.0022757 | 0.013772 | 1543480.4695
9442.4786 | 1581.1343 | 2278.3011 | 1065250.1389 | 0.09289 | 514635.6354 | 0 | 3437.1985 | 350.1707 | 0 | 0 | 4448.1706 | 0 | 1581.1343 | 0.0064074 | 0.010768 | 7132018.5365
14247.213 | 1533.6757 | 2460.1403 | 1312855.903 | 0.042493 | 519021.6477 | 0 | 3821.8858 | 1743.7845 | 0 | 0 | 4451.0509 | 0 | 1533.6757 | 0.0092663 | 0.012455 | 1139115.2523
9619.1655 | 1329.9848 | 571.5609 | 845373.7887 | 0.040645 | 422477.3068 | 0 | 2802.8109 | 495.785 | 0 | 0 | 3197.2014 | 0 | 1329.9848 | 0.0087509 | 0.013442 | 1989843.7817
8981.8128 | 676.6441 | 567.1961 | 756308.4845 | 0.13554 | 296449.168 | 0 | 1995.1945 | 120.2552 | 0 | 0 | 3015.681 | 0 | 676.6441 | 0.0075225 | 0.020351 | 277028.9156
11951.1062 | 1096.1643 | 270.9864 | 1201654.9147 | 0.041891 | 488701.1913 | 0 | 3191.0961 | 63.0231 | 0 | 0 | 5144.2159 | 0 | 1096.1643 | 0.0079916 | 0.011555 | 356910.0947
42818.1276 | 3115.1581 | 548.4704 | 2904923.0746 | 0.019691 | 1311943.5777 | 0 | 8178.7086 | 177.3326 | 0 | 0 | 7631.6191 | 0 | 3115.1581 | 0.0346 | 0.0048677 | 694133.6207
4673.8139 | 2080.2835 | 93.6204 | 2107768.7939 | 0.003874 | 932206.5717 | 0 | 5754.6343 | 8.086 | 0 | 0 | 8489.8491 | 0 | 2080.2835 | 0.016747 | 0.0068732 | 1922594.7607
8721.3669 | 650.2387 | 1178.2617 | 650752.8023 | 0.11017 | 269715.5307 | 0 | 1784.6442 | 258.8429 | 0 | 0 | 2811.2212 | 0 | 650.2387 | 0.0071951 | 0.023038 | 1306593.7576
12985.3234 | 786.1272 | 803.2163 | 706126.9739 | 0.38301 | 324595.5403 | 0 | 2016.9216 | 762.6065 | 0 | 0 | 2382.8932 | 0 | 786.1272 | 0.0032535 | 0.019418 | 1701090.8725
1847.9798 | 1099.0009 | 320.8529 | 783640.6819 | 0.023649 | 333009.9183 | 0 | 2464.5079 | 126.7163 | 0 | 0 | 2171.6755 | 0 | 1099.0009 | 0.0010473 | 0.017763 | 13338539.1212
31661.3737 | 2894.3269 | 246.2351 | 2056802.5442 | 0.028448 | 836676.6372 | 0 | 6478.3229 | 1056.7178 | 0 | 0 | 5816.6173 | 0 | 2894.3269 | 0.0024294 | 0.0072328 | 1965962.2521
26816.7996 | 1611.9944 | 2108.0274 | 1352176.7724 | 0.067073 | 616064.1595 | 0 | 3968.6814 | 185.1734 | 0 | 0 | 3933.4824 | 0 | 1611.9944 | 0.022184 | 0.010116 | 1517459.1439
40773.9219 | 2643.1594 | 2856.1941 | 2410978.4872 | 0.060054 | 1169000.7539 | 0 | 6845.6179 | 110.6586 | 0 | 0 | 6820.5988 | 0 | 2643.1594 | 0.046828 | 0.0055339 | 18878252.1828
7702.9702 | 1463.3972 | 749.9435 | 987467.316 | 0.09347 | 400804.7582 | 0 | 3183.9385 | 1625.9554 | 0 | 0 | 4830.3829 | 0 | 1463.3972 | 0.011173 | 0.014311 | 1635633.245
11981.5107 | 1955.0517 | 240.6007 | 1335953.5016 | 0.21126 | 607378.8203 | 0 | 4282.831 | 315.867 | 0 | 0 | 5730.403 | 0 | 1955.0517 | 0.00049444 | 0.010443 | 673975.393
31415.6304 | 3189.4292 | 1423.0841 | 2707024.1647 | 0.025766 | 1078528.2718 | 0 | 7907.5236 | 142.3721 | 0 | 0 | 11077.0818 | 0 | 3189.4292 | 0.00064476 | 0.0056815 | 2883955.0931
9716.7417 | 1296.3282 | 1833.6669 | 1141620.4465 | 0.029626 | 452353.8101 | 0 | 3286.1527 | 693.441 | 0 | 0 | 3257.9214 | 0 | 1296.3282 | 0.00042731 | 0.012599 | 199304.184
12190.1315 | 910.5929 | 957.556 | 552299.9573 | 0.038137 | 275540.0023 | 0 | 1872.7475 | 181.8477 | 0 | 0 | 2238.0528 | 0 | 910.5929 | 0.013477 | 0.021131 | 2894558.8084
9509.6893 | 773.3106 | 401.1149 | 786518.7771 | 0.19409 | 307177.9586 | 0 | 2144.4082 | 466.1439 | 0 | 0 | 3241.184 | 0 | 773.3106 | 0.0017216 | 0.021046 | 1106513.7169
8478.93 | 981.5179 | 65.1364 | 771569.9171 | 0.022218 | 340066.3068 | 0 | 2326.1669 | 241.3524 | 0 | 0 | 2567.1323 | 0 | 981.5179 | 0.0019145 | 0.018544 | 1133255.3701
6555.1046 | 1609.7426 | 503.8854 | 1601094.3901 | 0.0030963 | 746081.5296 | 0 | 4400.7858 | 110.8057 | 0 | 0 | 6428.7055 | 0 | 1609.7426 | 0.054666 | 0.008267 | 13360374.8152
17572.9927 | 1203.248 | 749.4228 | 917706.5691 | 0.20273 | 435175.0578 | 0 | 2802.5133 | 269.744 | 0 | 0 | 2480.237 | 0 | 1203.248 | 0.043935 | 0.014174 | 510211.6039
11190.3359 | 597.2011 | 1035.1411 | 528174.876 | 0.023696 | 249391.142 | 0 | 1517.8051 | 1619.8744 | 0 | 0 | 2065.5963 | 0 | 597.2011 | 0.021157 | 0.024941 | 277516.2352
4209.2232 | 1226.311 | 203.1223 | 845429.8716 | 0.053428 | 390610.9526 | 0 | 2699.4159 | 137.9608 | 0 | 0 | 2459.1661 | 0 | 1226.311 | 0.0049629 | 0.015106 | 4181110.5155
19290.2401 | 1867.3539 | 1020.087 | 1460032.7787 | 0.079249 | 737008.9705 | 0 | 4411.8001 | 456.8509 | 0 | 0 | 5636.4192 | 0 | 1867.3539 | 0.062737 | 0.0080964 | 4914180.6563
4543.0109 | 752.83 | 1017.3378 | 636841.8129 | 0.013743 | 311387.4516 | 0 | 1862.7823 | 217.3545 | 0 | 0 | 2125.9763 | 0 | 752.83 | 0.049074 | 0.018501 | 1025927.3365
5282.3464 | 924.0666 | 2027.2121 | 650503.1368 | 0.033829 | 313168.0577 | 0 | 2057.5587 | 389.1735 | 0 | 0 | 2436.8705 | 0 | 924.0666 | 0.078592 | 0.020592 | 997597.5894
4661.5961 | 672.3155 | 1584.6775 | 690617.9153 | 0.072473 | 270346.5957 | 0 | 1876.2458 | 833.5945 | 0 | 0 | 2307.3354 | 0 | 672.3155 | 0.011543 | 0.023617 | 631994.1409
1690.9707 | 656.3857 | 1380.755 | 607387.083 | 0.23602 | 248426.2621 | 0 | 1715.109 | 166.5527 | 0 | 0 | 1977.5285 | 0 | 656.3857 | 0.24635 | 0.022741 | 1023454.3892
16811.7362 | 1295.726 | 60.3583 | 851596.0509 | 0.063734 | 357672.233 | 0 | 2779.4694 | 33.0708 | 0 | 0 | 3460.6197 | 0 | 1295.726 | 0.0063331 | 0.016341 | 2274053.5443
20883.4759 | 1736.1932 | 337.768 | 1373887.9876 | 0.080782 | 685057.8653 | 0 | 4130.5487 | 1890.795 | 0 | 0 | 5656.1899 | 0 | 1736.1932 | 0.01851 | 0.0082796 | 379661.1613
10381.91 | 881.744 | 1019.1195 | 947858.15 | 0.13157 | 426981.8093 | 0 | 2534.1838 | 28.7817 | 0 | 0 | 2276.4151 | 0 | 881.744 | 0.027291 | 0.015044 | 57993544.4117
5046.2785 | 902.3179 | 184.9729 | 980277.1976 | 0.045145 | 384775.9601 | 0 | 2611.2918 | 218.465 | 0 | 0 | 3413.7404 | 0 | 902.3179 | 0.0082968 | 0.015697 | 1096951.3965
17002.5903 | 795.4139 | 229.965 | 847600.0912 | 0.071541 | 350325.6931 | 0 | 2273.0576 | 759.4265 | 0 | 0 | 3155.6516 | 0 | 795.4139 | 0.055425 | 0.018102 | 1262337.8707
2833.3545 | 1065.6101 | 1992.8599 | 958928.6688 | 0.15816 | 467175.2899 | 0 | 2737.0467 | 88.8434 | 0 | 0 | 3560.5852 | 0 | 1065.6101 | 0.088915 | 0.013023 | 450475.6315
11290.7523 | 623.6711 | 668.4593 | 574156.6915 | 0.10797 | 246924.1553 | 0 | 1624.4656 | 1213.8249 | 0 | 0 | 2231.5313 | 0 | 623.6711 | 0.0067602 | 0.024275 | 837835.9125
4093.2804 | 582.9243 | 141.5416 | 747124.2829 | 0.011636 | 290363.5439 | 0 | 1885.6122 | 357.2731 | 0 | 0 | 2515.8693 | 0 | 582.9243 | 0.45287 | 0.021567 | 7276176.9616
15008.244 | 950.85 | 843.9239 | 751499.657 | 0.061379 | 305747.3917 | 0 | 2260.5307 | 26.3737 | 0 | 0 | 2269.4024 | 0 | 950.85 | 0.053011 | 0.018547 | 1111020.2169
60316.7421 | 4572.8492 | 540.1727 | 2739040.6577 | 0.016658 | 1218278.2789 | 0 | 9344.3972 | 651.7683 | 0 | 0 | 11790.0342 | 0 | 4572.8492 | 0.021568 | 0.0046396 | 29939434.6743
20308.7865 | 1244.428 | 169.1715 | 1027905.4072 | 0.031082 | 453716.9991 | 0 | 3035.9145 | 134.0243 | 0 | 0 | 3902.0015 | 0 | 1244.428 | 0.0060524 | 0.012633 | 51940783.7569
14657.1386 | 1197.9767 | 986.3745 | 870873.3037 | 0.025476 | 381469.7327 | 0 | 2715.5288 | 193.7689 | 0 | 0 | 3789.6099 | 0 | 1197.9767 | 0.0090246 | 0.015889 | 404296.4554
10717.1922 | 2083.0318 | 211.1771 | 1714809.7935 | 0.10246 | 824824.1794 | 0 | 5071.6784 | 448.2685 | 0 | 0 | 5926.8023 | 0 | 2083.0318 | 0.0022638 | 0.0068653 | 1330257.0735
8575.4192 | 627.9784 | 181.2227 | 586642.1378 | 0.08461 | 231417.9607 | 0 | 1650.552 | 443.8299 | 0 | 0 | 2061.3717 | 0 | 627.9784 | 0.00077187 | 0.024019 | 979118.8201
23772.2025 | 1563.7558 | 1728.3431 | 1027671.8296 | 0.13217 | 501279.2598 | 0 | 3354.2775 | 81.0542 | 0 | 0 | 3835.0739 | 0 | 1563.7558 | 0.052403 | 0.011073 | 90346275.4251
7866.4772 | 1518.2012 | 293.4189 | 1190476.502 | 0.011161 | 517496.1264 | 0 | 3592.8906 | 70.6139 | 0 | 0 | 4137.9606 | 0 | 1518.2012 | 0.0068734 | 0.0122 | 1195455.0133
6541.7218 | 1415.1607 | 1759.4372 | 1033110.2704 | 0.15194 | 473021.3593 | 0 | 3215.4315 | 882.0704 | 0 | 0 | 3376.6765 | 0 | 1415.1607 | 0.0010109 | 0.012349 | 978790.547
22820.9127 | 1517.7423 | 1036.9038 | 1052543.1479 | 0.056932 | 475919.8405 | 0 | 3351.7439 | 563.6256 | 0 | 0 | 4056.8053 | 0 | 1517.7423 | 0.01871 | 0.012435 | 205520.6702
14879.3798 | 960.6093 | 296 | 988440.0066 | 0.062568 | 445177.9219 | 0 | 2683.7253 | 580.4676 | 0 | 0 | 3545.9381 | 0 | 960.6093 | 0.018409 | 0.014594 | 68406797.3624
20826.5306 | 1127.9993 | 1050.1034 | 1041596.31 | 0.022069 | 433435.7704 | 0 | 2943.5791 | 440.3231 | 0 | 0 | 4730.0118 | 0 | 1127.9993 | 0.0015108 | 0.013514 | 5584262.3715
18668.0454 | 1265.2425 | 750.78 | 1310997.0474 | 0.024769 | 561993.2713 | 0 | 3550.6774 | 237.606 | 0 | 0 | 3488.7194 | 0 | 1265.2425 | 0.010231 | 0.010429 | 11585262.8717
5305.4561 | 1598.5336 | 237.0156 | 1322297.4142 | 0.0050021 | 572296.2197 | 0 | 3903.1057 | 25.2116 | 0 | 0 | 5056.8259 | 0 | 1598.5336 | 0.0012445 | 0.0098204 | 4288783.6496
16304.3856 | 1395.5756 | 874.2656 | 1258699.9085 | 0.17504 | 557877.5368 | 0 | 3589.5264 | 377.0521 | 0 | 0 | 5755.2252 | 0 | 1395.5756 | 0.062893 | 0.010496 | 46706700.7499
5619.3826 | 2012.0995 | 111.6841 | 1671032.5855 | 0.012634 | 828142.735 | 0 | 4924.4802 | 162.038 | 0 | 0 | 7220.5114 | 0 | 2012.0995 | 0.14841 | 0.0066864 | 33432271.6868
14113.524 | 2163.2234 | 1640.5936 | 1984612.2246 | 0.085824 | 808185.6752 | 0 | 5622.5256 | 413.5287 | 0 | 0 | 6473.5781 | 0 | 2163.2234 | 0.065217 | 0.0077973 | 73338083.0408
4261.7226 | 953.4363 | 546.8985 | 884107.9303 | 0.1395 | 394962.1735 | 0 | 2494.5092 | 156.9245 | 0 | 0 | 2813.717 | 0 | 953.4363 | 0.00083376 | 0.014115 | 1404393.4132
4853.3014 | 571.2865 | 1509.5676 | 598040.4991 | 0.17015 | 296040.4744 | 0 | 1613.8488 | 277.2256 | 0 | 0 | 2276.2554 | 0 | 571.2865 | 0.014382 | 0.022042 | 2644844.8626
19616.9293 | 1304.0382 | 502.6467 | 879760.9637 | 0.10221 | 444820.0703 | 0 | 2836.9139 | 203.3116 | 0 | 0 | 3948.2311 | 0 | 1304.0382 | 0.019801 | 0.014599 | 1566522.9665
5005.9011 | 954.506 | 894.364 | 580811.7657 | 0.15922 | 251718.1926 | 0 | 1966.3361 | 51.9667 | 0 | 0 | 2316.3183 | 0 | 954.506 | 0.31467 | 0.02219 | 651186.7183
26979.2414 | 3005.7282 | 1716.3231 | 2154435.9329 | 0.09186 | 922437.7044 | 0 | 6759.8965 | 443.9341 | 0 | 0 | 9444.4811 | 0 | 3005.7282 | 0.0024039 | 0.0066154 | 8701661.3963
2293.6334 | 1119.0502 | 392.44 | 1020831.4257 | 0.188 | 468924.3151 | 0 | 2898.4117 | 622.367 | 0 | 0 | 2926.4149 | 0 | 1119.0502 | 0.14075 | 0.011948 | 47022739.416
14723.8202 | 1309.7882 | 153.9334 | 1032791.7082 | 0.030299 | 472712.5675 | 0 | 3109.687 | 183.8727 | 0 | 0 | 3410.0915 | 0 | 1309.7882 | 0.0026038 | 0.011992 | 270934.8066
31247.812 | 2240.5689 | 1117.7131 | 1643580.1035 | 0.025977 | 694897.514 | 0 | 5104.6474 | 626.3315 | 0 | 0 | 7813.7187 | 0 | 2240.5689 | 0.0034337 | 0.009018 | 1750832.8602
18288.5082 | 2467.9304 | 867.6671 | 1523590.6593 | 0.021177 | 691785.9203 | 0 | 5122.2349 | 341.9794 | 0 | 0 | 6008.7248 | 0 | 2467.9304 | 0.014968 | 0.0080557 | 1546168.3116
5066.0089 | 1310.6721 | 299.5414 | 1117247.8593 | 0.026538 | 449054.8329 | 0 | 3257.9423 | 308.4952 | 0 | 0 | 4394.6481 | 0 | 1310.6721 | 0.0089988 | 0.013983 | 496445.8585
2762.7066 | 913.862 | 543.4074 | 767187 | 0.015917 | 299604.5151 | 0 | 2250.9811 | 1272.3631 | 0 | 0 | 3348.9014 | 0 | 913.862 | 0.038361 | 0.019011 | 1539739.5741
13599.5894 | 806.1369 | 124.0499 | 686136.0137 | 0.011808 | 301561.3741 | 0 | 2002.0129 | 135.3892 | 0 | 0 | 2346.4935 | 0 | 806.1369 | 0.22375 | 0.021495 | 1178824.2354
8594.0479 | 1267.5504 | 1135.6206 | 926054.0723 | 0.12267 | 409293.7391 | 0 | 2881.2697 | 183.7134 | 0 | 0 | 2638.7407 | 0 | 1267.5504 | 0.0059496 | 0.015641 | 358696.6349
3733.1843 | 939.3893 | 345.027 | 665738.9875 | 0.23998 | 278519.2989 | 0 | 2099.4406 | 311.668 | 0 | 0 | 2744.3328 | 0 | 939.3893 | 0.011676 | 0.021147 | 581082.0803
6087.7628 | 2303.9873 | 208.9468 | 1298465.8556 | 0.07888 | 635388.6844 | 0 | 4565.7431 | 468.6067 | 0 | 0 | 4783.3021 | 0 | 2303.9873 | 0.18262 | 0.0092254 | 22526617.3196
7757.4057 | 2726.6004 | 336.2311 | 1885764.1871 | 0.10881 | 913789.8593 | 0 | 6012.4333 | 370.6227 | 0 | 0 | 7817.9171 | 0 | 2726.6004 | 0.0018632 | 0.0062438 | 1913572.0983
19305.8106 | 2045.2067 | 1112.8349 | 1497235.9482 | 0.097993 | 620055.8786 | 0 | 4654.2608 | 911.586 | 0 | 0 | 7026.6594 | 0 | 2045.2067 | 0.01133 | 0.0099253 | 803647.3142
16071.2202 | 935.2684 | 353.1821 | 698774.8045 | 0.033085 | 339343.9072 | 0 | 2152.9733 | 76.5985 | 0 | 0 | 3151.5145 | 0 | 935.2684 | 0.003374 | 0.018683 | 34104150.458
13847.1628 | 1666.8046 | 770.6777 | 1385240.2222 | 0.081502 | 573437.4598 | 0 | 4081.0904 | 483.3323 | 0 | 0 | 5493.9322 | 0 | 1666.8046 | 0.0036257 | 0.011221 | 16219893.9525
17225.9733 | 3285.5209 | 900.1093 | 2120228.9352 | 0.1025 | 993585.1695 | 0 | 6979.511 | 528.2904 | 0 | 0 | 6675.0166 | 0 | 3285.5209 | 0.0049981 | 0.0057671 | 44360085.7656
18304.7913 | 2344.1303 | 513.6344 | 1533366.4425 | 0.016758 | 748026.6285 | 0 | 5015.7092 | 486.9979 | 0 | 0 | 4600.6369 | 0 | 2344.1303 | 0.00072309 | 0.0080291 | 2087376.7629
22409.7704 | 1419.1252 | 343.4397 | 971269.7482 | 0.19148 | 458089.481 | 0 | 3111.4796 | 28.4128 | 0 | 0 | 3455.1694 | 0 | 1419.1252 | 0.0096897 | 0.012381 | 22044254.8351
27587.3093 | 2043.6884 | 430.9232 | 1572635.9596 | 0.079734 | 723838.9581 | 0 | 4784.3154 | 569.1075 | 0 | 0 | 5860.6482 | 0 | 2043.6884 | 0.045965 | 0.0085913 | 13849889.1505
16408.6733 | 850.8601 | 718.623 | 819279.6525 | 0.058202 | 349230.4105 | 0 | 2278.9889 | 1189.874 | 0 | 0 | 3394.086 | 0 | 850.8601 | 0.040693 | 0.016828 | 4543026.4099
9540.8023 | 984.2768 | 621.5876 | 876917.5018 | 0.041978 | 422758.3903 | 0 | 2512.7487 | 347.5114 | 0 | 0 | 2579.9605 | 0 | 984.2768 | 0.0042255 | 0.015145 | 658484.6637
7570.1452 | 1594.7043 | 317.2344 | 1392588.2955 | 0.02819 | 551041.8492 | 0 | 4021.9381 | 18.3406 | 0 | 0 | 5899.3628 | 0 | 1594.7043 | 0.0013832 | 0.01079 | 1945662.2074
6694.3127 | 1210.1052 | 703.3849 | 862857.7497 | 0.043995 | 372002.4299 | 0 | 2713.6493 | 949.1847 | 0 | 0 | 3906.638 | 0 | 1210.1052 | 0.0061345 | 0.017073 | 900698.6075
2642.924 | 984.4949 | 184.5662 | 1209226.4453 | 0.10609 | 520772.6435 | 0 | 3092.8336 | 1338.9817 | 0 | 0 | 3050.1098 | 0 | 984.4949 | 0.30548 | 0.012523 | 510647.1874
21877.1809 | 1889.8513 | 1722.905 | 1425065.3788 | 0.16217 | 649026.2488 | 0 | 4373.2414 | 424.6244 | 0 | 0 | 5124.6505 | 0 | 1889.8513 | 0.013415 | 0.0092195 | 669402.5635
29615.824 | 1859.2988 | 358.4983 | 1317117.9588 | 0.12858 | 662488.8607 | 0 | 4154.3779 | 670.887 | 0 | 0 | 4311.2872 | 0 | 1859.2988 | 0.018562 | 0.0095574 | 4753507.1433
5061.2909 | 1612.8015 | 401.8549 | 1609753.7164 | 0.032473 | 641415.6166 | 0 | 4418.9496 | 213.6459 | 0 | 0 | 6708.7934 | 0 | 1612.8015 | 0.014088 | 0.0098485 | 33815393.8134
23678.1914 | 1146.9701 | 854.201 | 992904.8844 | 0.0068138 | 493515.0351 | 0 | 2877.552 | 189.5154 | 0 | 0 | 2943.6908 | 0 | 1146.9701 | 0.0028276 | 0.011729 | 15656365.5633
27952.745 | 2425.4837 | 790.4049 | 1640788.3696 | 0.010414 | 804623.1296 | 0 | 5284.368 | 653.209 | 0 | 0 | 6727.6887 | 0 | 2425.4837 | 0.24711 | 0.0071399 | 8073205.5299
41147.6373 | 2187.8724 | 303.819 | 2139981.7664 | 0.10974 | 1064711.8582 | 0 | 5918.2458 | 175.3559 | 0 | 0 | 8352.6275 | 0 | 2187.8724 | 0.11139 | 0.0060791 | 16004813.5301
5586.683 | 895.7481 | 875.4022 | 829591.9205 | 0.049042 | 384501.4246 | 0 | 2341.7931 | 282.7824 | 0 | 0 | 3274.1021 | 0 | 895.7481 | 0.006611 | 0.01638 | 606823.0241
29657.1368 | 1410.7283 | 534.0999 | 1416337.566 | 0.047772 | 615046.1399 | 0 | 3879.7248 | 1180.7895 | 0 | 0 | 3935.5711 | 0 | 1410.7283 | 0.01079 | 0.0090459 | 2638652.396
11063.8774 | 1430.4051 | 1869.8083 | 1186022.6895 | 0.050387 | 513156.8248 | 0 | 3497.476 | 92.7107 | 0 | 0 | 4144.7299 | 0 | 1430.4051 | 0.016983 | 0.012628 | 554698.1883
7492.1259 | 804.4972 | 556.834 | 660379.7111 | 0.19511 | 272739.792 | 0 | 1955.4322 | 1482.5575 | 0 | 0 | 2555.9316 | 0 | 804.4972 | 0.0040761 | 0.02243 | 5468301.6513
17443.9239 | 1913.1352 | 253.528 | 1436878.4372 | 0.083466 | 572111.5559 | 0 | 4417.0981 | 515.6797 | 0 | 0 | 5569.8522 | 0 | 1913.1352 | 0.066314 | 0.0099249 | 9164470.5155
9175.8253 | 736.5696 | 961.5749 | 659380.3167 | 0.23137 | 284917.3061 | 0 | 1885.8793 | 998.5614 | 0 | 0 | 1982.0862 | 0 | 736.5696 | 0.050549 | 0.020073 | 4326629.1813
9916.5094 | 1154.7554 | 60.6557 | 1177659.4552 | 0.043509 | 569965.3579 | 0 | 3207.7138 | 25.6768 | 0 | 0 | 4424.8693 | 0 | 1154.7554 | 0.046485 | 0.011264 | 2698010.1081
19635.8673 | 2330.4514 | 207.4046 | 2105881.4305 | 0.018862 | 1046262.8929 | 0 | 6001.0722 | 150.8904 | 0 | 0 | 9072.6602 | 0 | 2330.4514 | 0.034239 | 0.005672 | 1011532.2289
11215.4122 | 1353.715 | 484.1465 | 1070536.5108 | 0.11547 | 433156.0275 | 0 | 3219.4005 | 73.4144 | 0 | 0 | 4714.1927 | 0 | 1353.715 | 0.0013894 | 0.013508 | 22977259.2129
9415.5851 | 745.1122 | 1155.5932 | 631945.8488 | 0.046157 | 302652.8696 | 0 | 1846.5348 | 601.5986 | 0 | 0 | 2090.4025 | 0 | 745.1122 | 0.0098302 | 0.01845 | 15890425.1417
2296.4327 | 1057.6734 | 1778.632 | 826853.1345 | 0.14952 | 321483.2104 | 0 | 2498.6567 | 988.5005 | 0 | 0 | 2898.0287 | 0 | 1057.6734 | 0.047479 | 0.019316 | 1170973.6653
13225.1841 | 764.7737 | 3173.9655 | 604944.9218 | 0.2835 | 269413.9277 | 0 | 1819.0463 | 202.1896 | 0 | 0 | 2434.6759 | 0 | 764.7737 | 0.021152 | 0.021074 | 1756917.0964
2904.1539 | 1511.5064 | 1493.0007 | 1251920.3878 | 0.098953 | 575017.3164 | 0 | 3693.4249 | 323.8998 | 0 | 0 | 5429.4581 | 0 | 1511.5064 | 0.012785 | 0.010912 | 2445869.7343
26443.4737 | 1505.5074 | 178.9926 | 1684062.9386 | 0.027206 | 658616.7846 | 0 | 4441.5096 | 250.4502 | 0 | 0 | 6114.6451 | 0 | 1505.5074 | 0.048968 | 0.0086635 | 7889850.638
5004.2442 | 2160.3524 | 291.3719 | 1571282.3507 | 0.018362 | 670906.4938 | 0 | 4898.4138 | 183.9947 | 0 | 0 | 7177.6652 | 0 | 2160.3524 | 0.018348 | 0.008952 | 8699980.4437
15254.4364 | 695.9861 | 1172.0824 | 763877.6721 | 0.14426 | 346974.5744 | 0 | 2027.7107 | 526.6197 | 0 | 0 | 2097.3498 | 0 | 695.9861 | 0.0068631 | 0.018713 | 7293915.2232
7946.4494 | 1080.9534 | 845.8726 | 949283.9678 | 0.056333 | 411360.6485 | 0 | 2735.5335 | 588.0331 | 0 | 0 | 3310.857 | 0 | 1080.9534 | 0.0059767 | 0.014002 | 1457745.8356
12402.6526 | 1291.744 | 607.7261 | 983083.9605 | 0.059081 | 389138.6857 | 0 | 3004.9361 | 51.971 | 0 | 0 | 4324.6225 | 0 | 1291.744 | 0.0013374 | 0.014959 | 3421482.3451
14642.1681 | 1340.1642 | 610.0046 | 1017196.4757 | 0.062788 | 474463.539 | 0 | 3112.797 | 24.1748 | 0 | 0 | 3258.8822 | 0 | 1340.1642 | 0.0017736 | 0.012575 | 19898572.5202
9427.1984 | 828.643 | 413.315 | 819567.1527 | 0.026108 | 318123.1854 | 0 | 2257.3122 | 325.2794 | 0 | 0 | 3638.8108 | 0 | 828.643 | 0.0092792 | 0.017464 | 8403372.2415
6090.671 | 1408.7098 | 570.7838 | 1152723.1834 | 0.16835 | 493637.2536 | 0 | 3417.7121 | 396.8463 | 0 | 0 | 3807.5275 | 0 | 1408.7098 | 0.0037469 | 0.012223 | 2395922.6913
6597.3958 | 1001.1852 | 1056.1682 | 599994.0271 | 0.13929 | 297715.4217 | 0 | 2046.4061 | 72.1991 | 0 | 0 | 2949.715 | 0 | 1001.1852 | 0.031506 | 0.020391 | 12704725.4453
32057.243 | 1916.3145 | 853.0681 | 1376789.0278 | 0.17302 | 692018.1547 | 0 | 4315.4179 | 1248.6429 | 0 | 0 | 6548.355 | 0 | 1916.3145 | 0.0086871 | 0.0085103 | 447876.5105
4216.6125 | 805.0052 | 684.4484 | 466763.2193 | 0.071597 | 233695.9344 | 0 | 1618.0855 | 149.0933 | 0 | 0 | 2305.1123 | 0 | 805.0052 | 0.048356 | 0.025426 | 5197256.5649
15689.7408 | 883.3585 | 1830.614 | 780914.767 | 0.026817 | 383590.2393 | 0 | 2244.4852 | 588.3511 | 0 | 0 | 2016.3749 | 0 | 883.3585 | 0.0094376 | 0.016954 | 2016583.1319
13553.3508 | 1995.4735 | 447.3989 | 1593623.0854 | 0.015786 | 620521.0872 | 0 | 4772.8065 | 332.4342 | 0 | 0 | 4934.2882 | 0 | 1995.4735 | 0.019878 | 0.010509 | 1030584.8859
17863.6278 | 978.6787 | 767.8884 | 822124.8067 | 0.057824 | 390238.0813 | 0 | 2411.5492 | 31.3795 | 0 | 0 | 3741.1457 | 0 | 978.6787 | 0.010233 | 0.015726 | 25529516.3923
1927.2735 | 815.2094 | 1929.6434 | 636078.3453 | 0.15349 | 294396.0942 | 0 | 1923.7207 | 336.5427 | 0 | 0 | 1721.3271 | 0 | 815.2094 | 0.0053887 | 0.019303 | 142852.1708
3738.432 | 909.4494 | 530.9346 | 842827.4826 | 0.046556 | 342120.6075 | 0 | 2378.5661 | 35.3952 | 0 | 0 | 3288.6317 | 0 | 909.4494 | 0.1096 | 0.018523 | 280086.3715
11643.9856 | 894.3341 | 417.1516 | 752582.9568 | 0.15685 | 332683.6046 | 0 | 2206.0037 | 146.3325 | 0 | 0 | 3068.2686 | 0 | 894.3341 | 0.18619 | 0.01762 | 11924825.2164
7580.3317 | 598.7728 | 1148.8433 | 507706.181 | 0.064944 | 220192.2718 | 0 | 1483.657 | 68.4027 | 0 | 0 | 1825.2013 | 0 | 598.7728 | 0.093296 | 0.02638 | 721202.5199
14080.6805 | 869.9619 | 211.7219 | 794408.5805 | 0.013192 | 401873.7518 | 0 | 2254.6582 | 133.6551 | 0 | 0 | 2889.7953 | 0 | 869.9619 | 0.026033 | 0.015441 | 1159906.8356
4483.0033 | 1735.2961 | 111.6148 | 1890088.1911 | 0.042481 | 820935.3136 | 0 | 5030.404 | 21.3202 | 0 | 0 | 7200.5633 | 0 | 1735.2961 | 0.039628 | 0.0069848 | 8956202.3882
13162.8582 | 1428.6014 | 1414.277 | 894414.0764 | 0.20524 | 444991.3148 | 0 | 2986.829 | 508.2799 | 0 | 0 | 3207.2922 | 0 | 1428.6014 | 0.15961 | 0.014492 | 1551931.1242
8667.3447 | 852.7231 | 1168.8335 | 794866.3093 | 0.083021 | 314440.889 | 0 | 2238.2482 | 277.6851 | 0 | 0 | 2031.639 | 0 | 852.7231 | 0.0015837 | 0.019632 | 5941560.3715
6050.0766 | 927.0351 | 687.6971 | 654570.5406 | 0.11114 | 301512.1082 | 0 | 2067.6195 | 132.4907 | 0 | 0 | 2776.8929 | 0 | 927.0351 | 0.0065451 | 0.01949 | 1796095.4741
19764.5246 | 1335.7733 | 2176.4092 | 919242.6089 | 0.13091 | 414472.4047 | 0 | 2937.4877 | 562.4774 | 0 | 0 | 4440.2793 | 0 | 1335.7733 | 0.002218 | 0.015734 | 6791142.1526
35324.2205 | 1602.1702 | 623.8904 | 1884969.0481 | 0.13792 | 744526.3227 | 0 | 4888.5777 | 380.6824 | 0 | 0 | 6765.4636 | 0 | 1602.1702 | 0.0023205 | 0.0086495 | 54359856.0388
15444.1287 | 2649.0089 | 163.0523 | 1989048.1106 | 0.023191 | 837108.6197 | 0 | 6115.2039 | 152.5087 | 0 | 0 | 7195.4491 | 0 | 2649.0089 | 0.037398 | 0.0075554 | 944775.1514
2782.9947 | 997.8247 | 1772.4185 | 780160.6633 | 0.18545 | 318413.0655 | 0 | 2357.4358 | 1340.2196 | 0 | 0 | 2299.0516 | 0 | 997.8247 | 0.15716 | 0.018469 | 769153.2297
24920.9795 | 1917.3863 | 827.4314 | 1294519.4048 | 0.16172 | 631031.0786 | 0 | 4172.9303 | 47.7082 | 0 | 0 | 6040.3294 | 0 | 1917.3863 | 0.0020025 | 0.0092657 | 1904149.0884
12280.2766 | 1426.4386 | 188.3314 | 1286296.7564 | 0.021962 | 529458.6663 | 0 | 3668.4911 | 57.8245 | 0 | 0 | 3792.4607 | 0 | 1426.4386 | 0.14107 | 0.012073 | 2841993.3397
11656.5028 | 843.0837 | 274.1724 | 601711.0617 | 0.19121 | 272955.388 | 0 | 1891.5767 | 372.5293 | 0 | 0 | 1959.417 | 0 | 843.0837 | 0.0028579 | 0.022373 | 35916222.4002
32754.2938 | 2230.4328 | 836.3738 | 1462784.1275 | 0.28385 | 716117.5845 | 0 | 4779.0465 | 132.6907 | 0 | 0 | 6442.3704 | 0 | 2230.4328 | 0.019688 | 0.0088618 | 833013.734
26746.6151 | 1152.3127 | 138.8388 | 1368349.5409 | 0.093998 | 562997.1083 | 0 | 3538.0226 | 293.5365 | 0 | 0 | 3441.7627 | 0 | 1152.3127 | 0.19337 | 0.011288 | 8954853.1561
17235.6529 | 897.2895 | 984.2615 | 851319.3445 | 0.09214 | 361712.1652 | 0 | 2381.2454 | 730.7656 | 0 | 0 | 2876.8978 | 0 | 897.2895 | 0.11123 | 0.016313 | 8253432.4327
25000.5122 | 2032.5318 | 190.4671 | 1708635.2022 | 0.008901 | 758531.703 | 0 | 5010.4921 | 531.7688 | 0 | 0 | 6189.713 | 0 | 2032.5318 | 0.0097563 | 0.0083118 | 53029735.9011
27557.9465 | 1629.4457 | 570.1799 | 1737118.1796 | 0.0065708 | 677778.6275 | 0 | 4657.8111 | 50.2192 | 0 | 0 | 4556.7377 | 0 | 1629.4457 | 0.0018461 | 0.0083627 | 12281495.4885
16069.5885 | 1010.8422 | 169.2725 | 820320.0587 | 0.038663 | 351070.2787 | 0 | 2440.5073 | 38.6466 | 0 | 0 | 3031.532 | 0 | 1010.8422 | 0.0099709 | 0.018236 | 1751569.5901
9127.8592 | 1148.633 | 292.9065 | 654397.5613 | 0.0034402 | 328945.186 | 0 | 2288.5289 | 50.82 | 0 | 0 | 2368.0729 | 0 | 1148.633 | 0.0014991 | 0.017198 | 19863849.0334
15860.6703 | 741.8179 | 1273.9526 | 768937.8893 | 0.031364 | 362693.148 | 0 | 2082.2924 | 63.1793 | 0 | 0 | 2914.705 | 0 | 741.8179 | 0.0047684 | 0.016652 | 412936.0416
7496.8664 | 1033.1053 | 815.1969 | 988903.1719 | 0.14235 | 435791.5765 | 0 | 2756.903 | 185.6491 | 0 | 0 | 2911.5697 | 0 | 1033.1053 | 0.018896 | 0.014188 | 3663014.9016
16300.6574 | 1502.0375 | 186.8674 | 1366697.6942 | 0.15527 | 611384.7139 | 0 | 3884.2548 | 325.1563 | 0 | 0 | 5534.7401 | 0 | 1502.0375 | 0.33622 | 0.0091558 | 4695652.3333
9168.7153 | 1363.1411 | 2547.5298 | 929591.3672 | 0.069498 | 450374.8553 | 0 | 2982.866 | 159.6766 | 0 | 0 | 3964.2147 | 0 | 1363.1411 | 0.00062076 | 0.012478 | 23305551.8189
17662.6929 | 943.8503 | 688.494 | 1056286.8489 | 0.041699 | 492499.0361 | 0 | 2785.3858 | 87.5677 | 0 | 0 | 4122.8352 | 0 | 943.8503 | 0.014933 | 0.013138 | 513098.0147
2328.5155 | 1547.3166 | 1337.6921 | 1269723.1471 | 0.049243 | 554516.4945 | 0 | 3760.2378 | 139.6582 | 0 | 0 | 3912.2751 | 0 | 1547.3166 | 0.0011432 | 0.010721 | 4260993.9585
4376.6021 | 2624.3229 | 1543.6694 | 2121368.3211 | 0.042703 | 849504.3236 | 0 | 6321.455 | 668.9708 | 0 | 0 | 9838.8954 | 0 | 2624.3229 | 0.0018217 | 0.0066793 | 556759.4823
1406.7217 | 800.8447 | 630.0895 | 675671.9299 | 0.01639 | 282484.8282 | 0 | 1978.4705 | 234.6574 | 0 | 0 | 1820.7185 | 0 | 800.8447 | 0.0009015 | 0.019657 | 2999833.8121
16232.9553 | 1095.6426 | 572.5918 | 1247965.8781 | 0.019139 | 486727.691 | 0 | 3271.3863 | 160.0401 | 0 | 0 | 4721.1555 | 0 | 1095.6426 | 0.067241 | 0.011658 | 314550.6148
17037.3475 | 1344.7554 | 1091.5548 | 1223128.0971 | 0.11236 | 521924.0119 | 0 | 3476.7234 | 784.0106 | 0 | 0 | 3895.1597 | 0 | 1344.7554 | 0.048262 | 0.011291 | 853458.5048
4633.4552 | 666.8358 | 1486.9531 | 876261.4566 | 0.056844 | 341219.343 | 0 | 2194.7169 | 84.826 | 0 | 0 | 2208.0026 | 0 | 666.8358 | 0.0028222 | 0.018878 | 2532178.8735
5156.8036 | 823.2786 | 969.8805 | 762972.0124 | 0.1201 | 330680.1661 | 0 | 2153.2007 | 589.8581 | 0 | 0 | 2069.5083 | 0 | 823.2786 | 0.0025659 | 0.017322 | 360277.2401
8196.5323 | 1106.6935 | 424.0396 | 803797.7713 | 0.026745 | 389259.3669 | 0 | 2507.3606 | 49.5565 | 0 | 0 | 2457.6673 | 0 | 1106.6935 | 0.0042802 | 0.015075 | 71638604.8561
5117.3316 | 1240.4223 | 154.6756 | 1195500.3628 | 0.011216 | 512072.2185 | 0 | 3324.3629 | 32.2002 | 0 | 0 | 4624.2764 | 0 | 1240.4223 | 0.0037864 | 0.012102 | 9251676.1832
20263.2558 | 1063.9299 | 869.9339 | 1150589.0198 | 0.11083 | 534397.199 | 0 | 3069.8098 | 888.2087 | 0 | 0 | 3006.5014 | 0 | 1063.9299 | 0.01339 | 0.011514 | 3501720.1852
4998.0558 | 507.4879 | 512.6683 | 484301.6362 | 0.023373 | 242235.3059 | 0 | 1351.6913 | 79.4471 | 0 | 0 | 1655.9545 | 0 | 507.4879 | 0.12291 | 0.024428 | 3499177.4407
23241.2833 | 2208.2982 | 2103.0476 | 1493754.9337 | 0.043153 | 668673.8849 | 0 | 4810.9934 | 1949.4119 | 0 | 0 | 4942.4332 | 0 | 2208.2982 | 0.025181 | 0.0086452 | 4784679.912
5457.2717 | 1817.8915 | 1681.0071 | 1157597.6566 | 0.058325 | 530528.3968 | 0 | 3834.6857 | 35.62 | 0 | 0 | 4395.4259 | 0 | 1817.8915 | 0.0011349 | 0.011044 | 348365.7632
14113.8814 | 1156.5022 | 1416.4211 | 781482.2456 | 0.15209 | 386402.1637 | 0 | 2518.1425 | 375.2506 | 0 | 0 | 2782.6018 | 0 | 1156.5022 | 0.0060972 | 0.015601 | 905877.9553
15098.2137 | 1169.1381 | 894.7286 | 785807.4267 | 0.019705 | 384440.1321 | 0 | 2538.3037 | 285.7329 | 0 | 0 | 2869.1432 | 0 | 1169.1381 | 0.0079744 | 0.014657 | 244336.9191
12644.0646 | 1161.8331 | 854.0863 | 755129.1895 | 0.11625 | 352352.1516 | 0 | 2477.479 | 406.9219 | 0 | 0 | 3557.0551 | 0 | 1161.8331 | 0.14355 | 0.018067 | 4522257.3987
10517.6536 | 1165.8869 | 930.3017 | 898321.8409 | 0.054193 | 370771.9164 | 0 | 2731.3918 | 586.3843 | 0 | 0 | 4214.097 | 0 | 1165.8869 | 0.0067548 | 0.015018 | 65839400.6175
10417.7249 | 1112.8384 | 91.4169 | 907027.5524 | 0.023532 | 402292.6033 | 0 | 2693.627 | 352.9939 | 0 | 0 | 2856.5845 | 0 | 1112.8384 | 0.019426 | 0.014989 | 1927673.6269
12365.7426 | 834.3651 | 601.255 | 709733.3358 | 0.01346 | 343114.1598 | 0 | 2071.3683 | 76.9068 | 0 | 0 | 2892.5857 | 0 | 834.3651 | 0.17118 | 0.016311 | 5703107.8097
7920.4968 | 1022.9403 | 1865.9987 | 746031.986 | 0.21886 | 318002.5201 | 0 | 2322.9543 | 23.2234 | 0 | 0 | 2237.8083 | 0 | 1022.9403 | 0.01279 | 0.017888 | 10250405.0713
7248.1197 | 801.4996 | 551.5511 | 617940.0647 | 0.012202 | 246746.9646 | 0 | 1878.3842 | 295.3454 | 0 | 0 | 2658.0616 | 0 | 801.4996 | 0.0049601 | 0.02368 | 6509364.0824
22965.1959 | 1379.5494 | 1127.0648 | 1121122.0328 | 0.13334 | 504346.132 | 0 | 3333.4598 | 503.3018 | 0 | 0 | 3002.5824 | 0 | 1379.5494 | 0.0084207 | 0.011799 | 65591806.7284
27920.5287 | 2371.0268 | 65.0553 | 3008388.0981 | 0.040059 | 1254541.4793 | 0 | 7616.4185 | 7.9304 | 0 | 0 | 8182.6329 | 0 | 2371.0268 | 0.013438 | 0.0051808 | 16056285.1097
13121.4088 | 1555.0545 | 392.9637 | 1085153.9757 | 0.095929 | 460649.7342 | 0 | 3445.8956 | 45.34 | 0 | 0 | 5204.779 | 0 | 1555.0545 | 0.0118 | 0.013347 | 1480197.0228
17991.5603 | 1467.7736 | 1582.8057 | 1004584.0823 | 0.10984 | 437367.3488 | 0 | 3218.1755 | 726.184 | 0 | 0 | 3072.6918 | 0 | 1467.7736 | 0.064324 | 0.014513 | 913049.5232
11157.4383 | 1170.4563 | 460.5283 | 738967.8628 | 0.013422 | 328920.3872 | 0 | 2457.8862 | 96.9877 | 0 | 0 | 2437.411 | 0 | 1170.4563 | 0.005512 | 0.017282 | 9144595.5657
9251.7604 | 1232.1177 | 258.7941 | 1114628.103 | 0.025644 | 478498.94 | 0 | 3174.9537 | 238.5551 | 0 | 0 | 2993.1232 | 0 | 1232.1177 | 0.17461 | 0.012446 | 2079384.1497
2301.9553 | 987.2267 | 2364.5613 | 807643.1058 | 0.13469 | 324587.2358 | 0 | 2394.8122 | 135.1013 | 0 | 0 | 3754.8933 | 0 | 987.2267 | 0.011754 | 0.017959 | 34104344.3473
48311.9558 | 2984.9071 | 928.2389 | 2523681.1919 | 0.035281 | 1252066.5796 | 0 | 7383.4315 | 68.8039 | 0 | 0 | 7232.9535 | 0 | 2984.9071 | 0.055894 | 0.0052032 | 1170667.3599
12432.194 | 782.6942 | 765.8347 | 914333.6206 | 0.12023 | 356839.1629 | 0 | 2376.8077 | 495.5166 | 0 | 0 | 3146.5322 | 0 | 782.6942 | 0.0026139 | 0.016152 | 1047619.1901
11183.5212 | 717.7874 | 446.0678 | 691003.4192 | 0.13504 | 316741.0961 | 0 | 1922.311 | 87.9485 | 0 | 0 | 2249.7022 | 0 | 717.7874 | 0.034176 | 0.018176 | 10719682.9666
1445.4498 | 1043.472 | 1050.298 | 700590.5755 | 0.042802 | 322624.0803 | 0 | 2264.1565 | 624.86 | 0 | 0 | 3192.8915 | 0 | 1043.472 | 0.0020337 | 0.019367 | 8235805.2475
5819.7597 | 647.2923 | 801.3536 | 508010.4546 | 0.23044 | 247653.3612 | 0 | 1532.6228 | 72.2585 | 0 | 0 | 1737.1793 | 0 | 647.2923 | 0.0039248 | 0.025993 | 228358.461
10977.4535 | 1725.6285 | 1030.7077 | 1200068.6406 | 0.017524 | 537164.8469 | 0 | 3816.694 | 186.1984 | 0 | 0 | 5739.9763 | 0 | 1725.6285 | 0.0014547 | 0.01156 | 6294008.537
15753.6541 | 2709.8073 | 46.5097 | 2162292.6418 | 0.013574 | 887901.8628 | 0 | 6478.2016 | 83.2434 | 0 | 0 | 7524.3452 | 0 | 2709.8073 | 0.052679 | 0.007176 | 807541.5738
18131.9706 | 1286.4342 | 507.5824 | 1381285.6584 | 0.079396 | 625795.5576 | 0 | 3694.4832 | 293.5788 | 0 | 0 | 4272.2744 | 0 | 1286.4342 | 0.019304 | 0.0099084 | 2374416.3077
3554.3139 | 586.021 | 1941.6423 | 527342.2267 | 0.20327 | 256864.5535 | 0 | 1505.1917 | 495.8862 | 0 | 0 | 1459.8428 | 0 | 586.021 | 0.091969 | 0.023061 | 10741111.4918
8998.2602 | 1476.5617 | 208.9473 | 1193261.6309 | 0.034854 | 537301.4426 | 0 | 3556.1838 | 561.2401 | 0 | 0 | 3576.7903 | 0 | 1476.5617 | 0.022437 | 0.012075 | 5288559.2009
9109.3611 | 985.4206 | 3279.4187 | 748342.7084 | 0.10654 | 309018.1013 | 0 | 2289.5322 | 209.5308 | 0 | 0 | 3040.4779 | 0 | 985.4206 | 0.00043898 | 0.01817 | 3679609.7998
2683.3905 | 1935.7182 | 308.665 | 1324156.0855 | 0.025099 | 628172.8107 | 0 | 4242.9452 | 127.1041 | 0 | 0 | 5559.8129 | 0 | 1935.7182 | 0.017219 | 0.0095771 | 412094.5213
11056.9525 | 2729.7362 | 1146.0415 | 1883696.4333 | 0.025042 | 805202.2241 | 0 | 6011.9554 | 119.0336 | 0 | 0 | 7658.7569 | 0 | 2729.7362 | 0.16498 | 0.0073467 | 2749903.0312
33191.0902 | 2082.8521 | 44.7302 | 1596335.8414 | 0.039321 | 770588.6015 | 0 | 4864.7662 | 45.3188 | 0 | 0 | 5444.9979 | 0 | 2082.8521 | 0.0081019 | 0.0076463 | 5159515.4303
18792.5106 | 1575.9128 | 286.5594 | 1018210.8189 | 0.072209 | 454147.8323 | 0 | 3349.9041 | 173.9724 | 0 | 0 | 3948.3498 | 0 | 1575.9128 | 0.00060364 | 0.012612 | 285553.7059
18018.1375 | 2002.3518 | 184.1339 | 1242470.2222 | 0.026368 | 619338.6519 | 0 | 4166.9236 | 417.3073 | 0 | 0 | 5071.478 | 0 | 2002.3518 | 0.0043254 | 0.0095158 | 3093153.7157
9219.8195 | 810.3783 | 1448.5267 | 794156.028 | 0.030438 | 398746.1636 | 0 | 2194.738 | 1289.3385 | 0 | 0 | 3120.2367 | 0 | 810.3783 | 0.0032622 | 0.015104 | 714001.6531
22573.6083 | 1417.7813 | 1069.3656 | 1414488.4913 | 0.075805 | 552286.9976 | 0 | 3883.5388 | 584.7077 | 0 | 0 | 5044.3359 | 0 | 1417.7813 | 0.020097 | 0.010968 | 3545123.3152
20216.8652 | 1083.0798 | 1028.0739 | 1115006.9081 | 0.12596 | 468344.4756 | 0 | 3026.8368 | 1476.7633 | 0 | 0 | 4149.544 | 0 | 1083.0798 | 0.020185 | 0.013937 | 516076.2546
11557.7701 | 863.9405 | 913.6146 | 732278.6054 | 0.098743 | 335714.4922 | 0 | 2140.2328 | 831.025 | 0 | 0 | 1886.4558 | 0 | 863.9405 | 0.043118 | 0.016776 | 3640607.3153
31759.9329 | 1689.7496 | 75.2712 | 2073107.4455 | 0.032921 | 876596.1676 | 0 | 5304.299 | 361.8518 | 0 | 0 | 7936.9238 | 0 | 1689.7496 | 0.0074435 | 0.0073857 | 8073093.5277
4238.8629 | 1722.2561 | 658.7366 | 1394520.5532 | 0.10145 | 622139.182 | 0 | 4152.639 | 420.7519 | 0 | 0 | 4787.0754 | 0 | 1722.2561 | 0.0040226 | 0.0092294 | 253756.7567
16022.9364 | 1085.5787 | 343.0393 | 859488.5163 | 0.094821 | 391517.2341 | 0 | 2583.4609 | 80.762 | 0 | 0 | 3315.7004 | 0 | 1085.5787 | 0.0014892 | 0.015177 | 870238.7087
19496.5525 | 1467.8131 | 1369.2254 | 1456339.2816 | 0.13727 | 642000.4896 | 0 | 4006.5115 | 55.6687 | 0 | 0 | 5551.819 | 0 | 1467.8131 | 0.036907 | 0.0086364 | 43829984.1896
12665.5651 | 1555.0147 | 734.6497 | 1198266.9393 | 0.038465 | 469076.0964 | 0 | 3643.234 | 76.7287 | 0 | 0 | 5230.3854 | 0 | 1555.0147 | 0.012026 | 0.013116 | 2437491.319
17336.0707 | 960.2968 | 1539.7407 | 953763.5394 | 0.096897 | 425185.2196 | 0 | 2622.9041 | 403.1572 | 0 | 0 | 2986.3991 | 0 | 960.2968 | 0.0024319 | 0.013868 | 1713254.3445
1564.0686 | 944.686 | 606.8234 | 847046.2711 | 0.10467 | 362119.8518 | 0 | 2421.1029 | 928.581 | 0 | 0 | 2653.9855 | 0 | 944.686 | 0.051102 | 0.015803 | 1673529.2991
19248.6321 | 1455.02 | 206.3186 | 906663.5263 | 0.0054996 | 403899.7872 | 0 | 3034.5762 | 89.7734 | 0 | 0 | 3218.8401 | 0 | 1455.02 | 0.0033581 | 0.013913 | 1503593.1908
16619.6398 | 1133.436 | 189.8288 | 872494.3991 | 0.034123 | 345355.5885 | 0 | 2653.9296 | 280.4337 | 0 | 0 | 3373.4122 | 0 | 1133.436 | 0.066158 | 0.017293 | 2544274.182
12565.2846 | 535.6038 | 528.5234 | 633132.5469 | 0.07218 | 262426.4372 | 0 | 1639.4627 | 24.2872 | 0 | 0 | 2405.6835 | 0 | 535.6038 | 0.021155 | 0.022684 | 388879.0851
10152.2544 | 1253.8341 | 101.0895 | 962337.9114 | 0.10941 | 411798.3263 | 0 | 2930.8912 | 545.6027 | 0 | 0 | 2827.1213 | 0 | 1253.8341 | 0.0028863 | 0.015657 | 6516081.134
17739.073 | 1275.0871 | 539.2449 | 1082491.1435 | 0.055615 | 426521.9945 | 0 | 3161.7703 | 127.8303 | 0 | 0 | 4339.2779 | 0 | 1275.0871 | 0.032741 | 0.013873 | 1805572.9407
16391.0634 | 1234.5032 | 473.519 | 1394421.9325 | 0.048482 | 555060.0819 | 0 | 3665.5652 | 151.2051 | 0 | 0 | 5020.0776 | 0 | 1234.5032 | 0.09543 | 0.011742 | 660667.6541
11611.4638 | 968.9396 | 2048.3614 | 669300.8861 | 0.076063 | 319131.81 | 0 | 2135.1548 | 933.9196 | 0 | 0 | 2823.5668 | 0 | 968.9396 | 0.0014465 | 0.019992 | 18842289.4185
7323.282 | 1362.0291 | 595.7425 | 915781.2846 | 0.14129 | 444852.5474 | 0 | 2957.6578 | 1124.2799 | 0 | 0 | 3162.0007 | 0 | 1362.0291 | 0.00034097 | 0.012829 | 11710620.738
19592.3661 | 1248.5748 | 306.2243 | 901359.1997 | 0.033376 | 396933.2685 | 0 | 2819.2354 | 850.0539 | 0 | 0 | 2712.7527 | 0 | 1248.5748 | 0.020314 | 0.015876 | 4175116.0287
11414.651 | 791.2569 | 320.6371 | 761507.0232 | 0.01005 | 332861.1301 | 0 | 2118.6786 | 14.775 | 0 | 0 | 3029.1282 | 0 | 791.2569 | 0.028037 | 0.017644 | 3542709.8872
11772.9682 | 1513.2195 | 430.0432 | 1577397.9542 | 0.04877 | 702573.4037 | 0 | 4263.0817 | 60.1257 | 0 | 0 | 4690.9303 | 0 | 1513.2195 | 0.0012525 | 0.0091629 | 644657.2761
7324.423 | 781.783 | 305.9648 | 506524.0927 | 0.13798 | 246968.4865 | 0 | 1664.2852 | 1185.0094 | 0 | 0 | 2503.3478 | 0 | 781.783 | 0.012131 | 0.022945 | 209781.5968
16465.2239 | 2312.8068 | 904.1773 | 1746519.381 | 0.017615 | 789028.6415 | 0 | 5356.3845 | 146.9546 | 0 | 0 | 6485.2375 | 0 | 2312.8068 | 0.044123 | 0.0079924 | 73727662.4073
6550.2893 | 838.7476 | 1020.2848 | 560841.2448 | 0.04748 | 277707.2964 | 0 | 1815.9318 | 93.6886 | 0 | 0 | 2068.8681 | 0 | 838.7476 | 0.0085133 | 0.020706 | 28014989.2282
6966.9155 | 1265.0805 | 611.0652 | 874027.9597 | 0.058858 | 407410.2843 | 0 | 2788.0203 | 1063.7331 | 0 | 0 | 3447.5539 | 0 | 1265.0805 | 0.011336 | 0.01548 | 2097477.3645
10951.4713 | 1462.4782 | 1178.705 | 1107316.5995 | 0.049973 | 488351.939 | 0 | 3392.1539 | 148.2443 | 0 | 0 | 4177.9639 | 0 | 1462.4782 | 0.01062 | 0.01174 | 5329676.1787
25023.338 | 2010.6467 | 1475.7058 | 1315526.7972 | 0.071297 | 640534.9577 | 0 | 4302.6851 | 25.2656 | 0 | 0 | 4041.895 | 0 | 2010.6467 | 0.0055706 | 0.0099062 | 51606910.3306
21881.8198 | 958.303 | 265.6243 | 1113652.7134 | 0.06809 | 460078.2626 | 0 | 2899.9148 | 292.8192 | 0 | 0 | 4186.5634 | 0 | 958.303 | 0.0014 | 0.012641 | 2613422.0458
11474.074 | 667.2898 | 769.664 | 684984.5682 | 0.065851 | 284115.1549 | 0 | 1861.3988 | 489.489 | 0 | 0 | 2554.9886 | 0 | 667.2898 | 0.0015332 | 0.022148 | 1052054.9105
3532.659 | 964.32 | 1108.5201 | 584235.2125 | 0.17884 | 271977.7393 | 0 | 1982.1067 | 186.336 | 0 | 0 | 2945.3884 | 0 | 964.32 | 0.060327 | 0.020493 | 21754687.487
13511.585 | 998.3482 | 131.4228 | 707879.3735 | 0.10958 | 307832.809 | 0 | 2231.8301 | 509.4448 | 0 | 0 | 2797.9352 | 0 | 998.3482 | 0.079957 | 0.019836 | 1483660.7156
14092.535 | 984.2323 | 2661.9383 | 729483.997 | 0.087722 | 318349.053 | 0 | 2255.4381 | 625.7423 | 0 | 0 | 2940.7586 | 0 | 984.2323 | 0.023733 | 0.019979 | 9028154.2138
5128.1415 | 1013.9744 | 1864.3451 | 705250.5659 | 0.09566 | 344194.3864 | 0 | 2242.8419 | 1003.8602 | 0 | 0 | 2687.1939 | 0 | 1013.9744 | 0.0034096 | 0.018757 | 6648786.2203
4265.6272 | 1220.2336 | 901.5231 | 932283.7315 | 0.043539 | 463253.3338 | 0 | 2844.9059 | 95.2415 | 0 | 0 | 3866.4947 | 0 | 1220.2336 | 0.14732 | 0.013671 | 987270.4705
17241.6083 | 1881.675 | 1487.7728 | 1402572.0256 | 0.015402 | 669384.5451 | 0 | 4325.8293 | 141.6336 | 0 | 0 | 3836.8587 | 0 | 1881.675 | 0.04253 | 0.0093259 | 3418432.2334
37125.1012 | 2266.1431 | 332.4189 | 1985762.29 | 0.0086193 | 942031.4292 | 0 | 5727.2725 | 181.8984 | 0 | 0 | 5280.3227 | 0 | 2266.1431 | 0.0060216 | 0.0064405 | 4696485.1134
18788.908 | 996.7372 | 269.2603 | 918425.9405 | 0.29213 | 387851.4493 | 0 | 2597.6182 | 334.4989 | 0 | 0 | 3403.8663 | 0 | 996.7372 | 0.040881 | 0.016329 | 5640814.9144
5831.4649 | 2551.3084 | 1618.9323 | 1644420.5844 | 0.20576 | 748571.5235 | 0 | 5416.3112 | 158.8314 | 0 | 0 | 6574.8846 | 0 | 2551.3084 | 0.00050226 | 0.0081967 | 6914924.8037
11481.3923 | 545.1331 | 2482.8257 | 594881.7564 | 0.032234 | 237782.041 | 0 | 1582.2291 | 318.4015 | 0 | 0 | 1973.1627 | 0 | 545.1331 | 0.063193 | 0.026429 | 473166.8175
5625.6954 | 583.8124 | 1246.7432 | 686909.9248 | 0.10896 | 298400.3916 | 0 | 1781.4268 | 620.9329 | 0 | 0 | 2646.9971 | 0 | 583.8124 | 0.0014908 | 0.020868 | 24348823.0303
10652.8103 | 970.1649 | 409.8347 | 796692.4596 | 0.028774 | 311442.3067 | 0 | 2358.6717 | 1046.986 | 0 | 0 | 3654.8775 | 0 | 970.1649 | 0.008067 | 0.019426 | 640351.2618
27161.7676 | 2054.3533 | 152.0499 | 2263565.1667 | 0.064885 | 911378.2554 | 0 | 6000.6083 | 393.1912 | 0 | 0 | 8958.0523 | 0 | 2054.3533 | 0.04607 | 0.0063517 | 1448132.3147
3318.6674 | 908.8467 | 1551.9785 | 812865.2665 | 0.249 | 379787.8961 | 0 | 2325.6814 | 183.2125 | 0 | 0 | 3036.6827 | 0 | 908.8467 | 0.0013074 | 0.015314 | 2429991.8835
10600.3681 | 1612.0718 | 665.265 | 1183835.0219 | 0.12809 | 491410.0568 | 0 | 3675.0083 | 366.2717 | 0 | 0 | 5716.0955 | 0 | 1612.0718 | 0.010771 | 0.012269 | 491385.2918
20866.0325 | 2296.2702 | 393.622 | 2440994.4566 | 0.11022 | 943871.9633 | 0 | 6551.7108 | 296.1108 | 0 | 0 | 8803.2487 | 0 | 2296.2702 | 0.0019413 | 0.0058938 | 1658147.571
6467.8852 | 1676.9826 | 187.979 | 1053871.0614 | 0.0053648 | 528619.5661 | 0 | 3513.0234 | 253.5167 | 0 | 0 | 3187.7783 | 0 | 1676.9826 | 0.010236 | 0.011032 | 2066036.7932
14825.3016 | 871.7699 | 2204.6621 | 719483.0207 | 0.18595 | 333759.2781 | 0 | 2125.7207 | 802.4867 | 0 | 0 | 2522.8728 | 0 | 871.7699 | 0.15117 | 0.017671 | 1517582.2358
5634.3099 | 921.813 | 139.3912 | 646044.4225 | 0.025977 | 312516.7241 | 0 | 2047.5288 | 123.0525 | 0 | 0 | 2733.7795 | 0 | 921.813 | 0.023999 | 0.01973 | 2157271.9247
8204.0247 | 968.5393 | 973.8605 | 627241.4856 | 0.06744 | 289948.8169 | 0 | 2061.363 | 183.8143 | 0 | 0 | 2963.0764 | 0 | 968.5393 | 0.1559 | 0.021633 | 2368138.2786
13025.0778 | 1040.6378 | 479.88 | 735339.1311 | 0.036927 | 284611.3657 | 0 | 2321.9623 | 27.6744 | 0 | 0 | 2886.6618 | 0 | 1040.6378 | 0.070986 | 0.019955 | 12693926.7786
28556.2035 | 2064.6929 | 164.33 | 1274796.2282 | 0.058831 | 621415.8776 | 0 | 4285.5636 | 11.8277 | 0 | 0 | 6033.1695 | 0 | 2064.6929 | 0.011722 | 0.0092182 | 540055.8186
21995.5352 | 1754.4562 | 689.6343 | 1173392.0659 | 0.2342 | 523009.2373 | 0 | 3798.9217 | 147.2346 | 0 | 0 | 5408.0314 | 0 | 1754.4562 | 0.035747 | 0.010973 | 4903955.4522
12034.56 | 2098.1609 | 445.3786 | 1460615.2741 | 0.1121 | 644490.6489 | 0 | 4643.2208 | 111.7569 | 0 | 0 | 5389.4494 | 0 | 2098.1609 | 0.04731 | 0.0088727 | 108512617.6123
5096.6942 | 1245.4929 | 1803.9747 | 1204562.3916 | 0.047281 | 494514.7434 | 0 | 3345.2376 | 147.3513 | 0 | 0 | 4032.338 | 0 | 1245.4929 | 0.038452 | 0.012485 | 953040.1608
11228.1242 | 750.7873 | 1090.4811 | 706044.8754 | 0.2245 | 284501.1538 | 0 | 1981.5001 | 86.5654 | 0 | 0 | 2676.9745 | 0 | 750.7873 | 0.0045215 | 0.01957 | 4134189.5767
21893.7955 | 1255.117 | 163.4602 | 1263674.5951 | 0.10228 | 533215.8697 | 0 | 3457.9936 | 249.5468 | 0 | 0 | 3164.024 | 0 | 1255.117 | 0.0041917 | 0.011879 | 1366167.719
4854.7426 | 942.2193 | 268.9202 | 910615.9777 | 0.13947 | 383420.7214 | 0 | 2529.5673 | 477.1402 | 0 | 0 | 2326.2046 | 0 | 942.2193 | 0.1774 | 0.014962 | 1129067.8629
9063.5997 | 884.196 | 1731.8396 | 570990.7703 | 0.043635 | 265754.8458 | 0 | 1879.0114 | 167.3624 | 0 | 0 | 2787.8258 | 0 | 884.196 | 0.033821 | 0.02375 | 363957.4811
53517.3613 | 3888.6198 | 569.9802 | 2499838.9659 | 0.0065977 | 1192750.1127 | 0 | 8243.9634 | 10.0871 | 0 | 0 | 10236.1712 | 0 | 3888.6198 | 0.15192 | 0.0049834 | 2078068.3875
24141.9725 | 2664.981 | 302.1066 | 1948427.7288 | 0.081791 | 815294.6018 | 0 | 6060.267 | 666.4641 | 0 | 0 | 7623.6456 | 0 | 2664.981 | 0.0010546 | 0.0078474 | 4678279.2338
3694.8416 | 1519.4466 | 1432.4006 | 1060862.4064 | 0.12555 | 458075.8415 | 0 | 3367.9619 | 846.2834 | 0 | 0 | 3898.65 | 0 | 1519.4466 | 0.005645 | 0.012446 | 10464602.858
23923.1524 | 1506.73 | 361.1946 | 1299111.2979 | 0.041397 | 568426.9589 | 0 | 3771.0033 | 37.8149 | 0 | 0 | 5196.1637 | 0 | 1506.73 | 0.21494 | 0.010875 | 356279.1963
5606.3859 | 703.8796 | 187.7849 | 680889.7278 | 0.081554 | 276630.2483 | 0 | 1890.7795 | 445.0711 | 0 | 0 | 2954.029 | 0 | 703.8796 | 0.0082973 | 0.021708 | 1556377.5785
3500.815 | 1817.6679 | 1098.3303 | 1020521.0372 | 0.081609 | 496683.3286 | 0 | 3595.2686 | 774.8246 | 0 | 0 | 3331.7246 | 0 | 1817.6679 | 0.003774 | 0.011709 | 9957560.7161
30827.2134 | 1697.3734 | 1035.7053 | 1590957.8716 | 0.048177 | 664057.7213 | 0 | 4470.5758 | 128.1781 | 0 | 0 | 6946.7973 | 0 | 1697.3734 | 0.0064022 | 0.0091119 | 1066075.6201
4802.1956 | 496.0179 | 1305.5083 | 606000.1751 | 0.070914 | 251223.1621 | 0 | 1552.6009 | 499.3313 | 0 | 0 | 2251.3089 | 0 | 496.0179 | 0.0072933 | 0.024945 | 1581367.7547
7317.6715 | 1200.3332 | 175.0628 | 806349.1558 | 0.045584 | 386551.8194 | 0 | 2605.2889 | 13.7161 | 0 | 0 | 3913.2135 | 0 | 1200.3332 | 0.0072785 | 0.016228 | 3678728.1532
27786.3924 | 1963.5855 | 440.9034 | 1431832.4818 | 0.081887 | 686205.3279 | 0 | 4458.6553 | 24.0173 | 0 | 0 | 4860.4686 | 0 | 1963.5855 | 0.015171 | 0.0084745 | 33056540.1985
15300.2387 | 1266.9443 | 1661.1556 | 990937.7282 | 0.0571 | 416337.8366 | 0 | 2993.8842 | 244.1429 | 0 | 0 | 3050.317 | 0 | 1266.9443 | 0.079948 | 0.01475 | 1022878.1011
23267.1291 | 1237.4937 | 626.5124 | 1171911.445 | 0.077043 | 569550.3166 | 0 | 3280.2777 | 549.8575 | 0 | 0 | 3420.051 | 0 | 1237.4937 | 0.0035038 | 0.010327 | 2517715.8845
18786.7726 | 2529.5237 | 48.4186 | 2167388.8454 | 0.037555 | 941731.2743 | 0 | 6307.1254 | 93.5651 | 0 | 0 | 6161.2996 | 0 | 2529.5237 | 0.036637 | 0.0068907 | 11434974.5742
16017.256 | 1434.5674 | 965.7535 | 1136946.6343 | 0.12682 | 447037.4634 | 0 | 3415.9951 | 505.9663 | 0 | 0 | 4553.5134 | 0 | 1434.5674 | 0.12076 | 0.013557 | 393054.7322
10574.1723 | 1505.1307 | 1559.264 | 1220441.474 | 0.15448 | 472619.786 | 0 | 3632.1308 | 36.9477 | 0 | 0 | 4842.5285 | 0 | 1505.1307 | 0.006578 | 0.013206 | 5270385.8341
17064.5032 | 936.0598 | 589.3653 | 883037.1583 | 0.096673 | 355605.8114 | 0 | 2475.2945 | 432.1934 | 0 | 0 | 3911.1557 | 0 | 936.0598 | 0.016273 | 0.016655 | 29866435.3058
12548.0593 | 2558.3879 | 870.8871 | 1778681.9036 | 0.097024 | 795164.5528 | 0 | 5657.6595 | 798.5641 | 0 | 0 | 8705.7798 | 0 | 2558.3879 | 0.01399 | 0.0073501 | 1717633.9697
5750.8361 | 1379.822 | 665.6806 | 1365590.9966 | 0.09724 | 564119.2226 | 0 | 3760.3214 | 882.1046 | 0 | 0 | 5710.9295 | 0 | 1379.822 | 0.0016281 | 0.010594 | 827069.659
8542.4031 | 1093.5419 | 1224.98 | 992557.5275 | 0.068108 | 399966.3341 | 0 | 2823.6109 | 76.2115 | 0 | 0 | 2662.8546 | 0 | 1093.5419 | 0.012651 | 0.014642 | 4245339.8955
18783.9162 | 1220.7279 | 1268.3523 | 1079766.4375 | 0.019169 | 438053.9252 | 0 | 3102.7514 | 85.8066 | 0 | 0 | 3921.0163 | 0 | 1220.7279 | 0.0061712 | 0.013328 | 320354.8631
27216.2354 | 1238.2829 | 727.6698 | 1410268.3855 | 0.019426 | 561440.2618 | 0 | 3696.9898 | 351.3926 | 0 | 0 | 5580.8813 | 0 | 1238.2829 | 0.0012448 | 0.011348 | 96267278.8861
11237.4501 | 897.1749 | 546.6007 | 799726.7716 | 0.062701 | 389940.5433 | 0 | 2291.1038 | 72.6582 | 0 | 0 | 2409.7448 | 0 | 897.1749 | 0.00058552 | 0.016468 | 762535.1542
2419.8922 | 638.9601 | 2066.7017 | 648246.3106 | 0.11622 | 294512.0759 | 0 | 1769.0117 | 1137.1615 | 0 | 0 | 2896.0073 | 0 | 638.9601 | 0.11924 | 0.02134 | 2017520.6195
9935.3766 | 955.3614 | 1545.4512 | 912645.7344 | 0.17824 | 419524.6778 | 0 | 2546.2283 | 321.3283 | 0 | 0 | 2959.1608 | 0 | 955.3614 | 0.0086226 | 0.014027 | 645099.2389
13491.6709 | 806.9641 | 569.1968 | 638039.4235 | 0.12417 | 276846.3104 | 0 | 1918.9118 | 65.8411 | 0 | 0 | 1685.6364 | 0 | 806.9641 | 0.0033824 | 0.020318 | 2002284.105
25417.7738 | 1322.5888 | 1367.8148 | 1243717.9391 | 0.056984 | 528258.0977 | 0 | 3490.524 | 263.4728 | 0 | 0 | 3248.7034 | 0 | 1322.5888 | 0.033706 | 0.012285 | 1667287.2912
13351.3199 | 795.509 | 2046.7404 | 631683.3718 | 0.16602 | 306214.1049 | 0 | 1896.3857 | 662.5426 | 0 | 0 | 2484.7541 | 0 | 795.509 | 0.21369 | 0.020863 | 398618.1547
9606.6474 | 1265.7952 | 601.2422 | 1004489.916 | 0.26242 | 427228.9952 | 0 | 3016.3852 | 746.7097 | 0 | 0 | 3887.1115 | 0 | 1265.7952 | 0.0018602 | 0.013121 | 470553.7064
15688.8891 | 1385.5218 | 899.948 | 1279282.768 | 0.016349 | 562891.9088 | 0 | 3615.4065 | 647.212 | 0 | 0 | 4347.8099 | 0 | 1385.5218 | 0.0015059 | 0.0099461 | 5058625.8764
1559.6285 | 811.6744 | 1730.8079 | 733036.039 | 0.02822 | 358318.014 | 0 | 2089.3796 | 32.6254 | 0 | 0 | 2028.0876 | 0 | 811.6744 | 0.0039256 | 0.015743 | 4350271.4761
1901.1941 | 1343.687 | 147.7051 | 1109148.2636 | 0.029391 | 471039.9775 | 0 | 3276.7662 | 312.2756 | 0 | 0 | 4376.333 | 0 | 1343.687 | 0.0030061 | 0.011975 | 1741558.9943
10448.9122 | 3257.6233 | 55.8521 | 2129392.5276 | 0.025491 | 910023.2145 | 0 | 6967.6522 | 16.2625 | 0 | 0 | 6701.9217 | 0 | 3257.6233 | 0.070544 | 0.0060999 | 1933854.4814
9702.0239 | 824.8623 | 1160.9099 | 774682.6417 | 0.10378 | 314930.653 | 0 | 2175.2163 | 816.1898 | 0 | 0 | 2129.15 | 0 | 824.8623 | 0.086875 | 0.018764 | 669582.4695
1811.1552 | 1008.6867 | 717.5567 | 619246.8338 | 0.032244 | 296185.5941 | 0 | 2087.4901 | 1155.5115 | 0 | 0 | 2589.354 | 0 | 1008.6867 | 0.0026183 | 0.02059 | 4445324.3084
7903.4868 | 2368.9396 | 506.6333 | 1657414.6124 | 0.070967 | 767447.8956 | 0 | 5256.9348 | 558.7292 | 0 | 0 | 8034.1418 | 0 | 2368.9396 | 0.053554 | 0.0084219 | 3911453.0046
3640.7374 | 853.0629 | 1314.1571 | 775289.9572 | 0.078341 | 379928.8691 | 0 | 2204.4274 | 475.4353 | 0 | 0 | 2556.3398 | 0 | 853.0629 | 0.00033135 | 0.016501 | 18201664.0332
23637.6712 | 1800.1224 | 1634.0752 | 1469138.8325 | 0.2524 | 623656.5175 | 0 | 4360.5757 | 316.855 | 0 | 0 | 4407.0821 | 0 | 1800.1224 | 0.11375 | 0.009939 | 4434363.5679
16141.0264 | 1328.5917 | 1505.0397 | 1165433.2054 | 0.039693 | 583100.8377 | 0 | 3359.9123 | 681.2028 | 0 | 0 | 2922.5067 | 0 | 1328.5917 | 0.053121 | 0.010913 | 23141568.1547
17454.1044 | 1326.6187 | 506.513 | 941702.5177 | 0.10971 | 385876.2382 | 0 | 2967.5408 | 411.173 | 0 | 0 | 4047.9763 | 0 | 1326.6187 | 0.0035607 | 0.01478 | 51516718.6619
10454.4431 | 1616.3231 | 512.0735 | 910728.6586 | 0.079412 | 441738.9031 | 0 | 3202.6914 | 339.5781 | 0 | 0 | 4695.6706 | 0 | 1616.3231 | 0.0015742 | 0.01259 | 367755.6062
11355.8214 | 1555.3465 | 324.9241 | 1134112.4409 | 0.006749 | 480049.9389 | 0 | 3531.6179 | 70.2527 | 0 | 0 | 5262.1924 | 0 | 1555.3465 | 0.0013178 | 0.012113 | 3577000.7125
32537.6707 | 2477.5812 | 196.3026 | 1579913.9225 | 0.036669 | 743347.1048 | 0 | 5230.1509 | 75.4546 | 0 | 0 | 7852.6408 | 0 | 2477.5812 | 0.0079761 | 0.0083291 | 1649220.6801
17439.6098 | 1082.7964 | 669.7109 | 974258.4942 | 0.15142 | 477289.2994 | 0 | 2780.953 | 120.7104 | 0 | 0 | 3600.3513 | 0 | 1082.7964 | 0.0042549 | 0.013632 | 1975974.8551
5640.799 | 617.474 | 1321.897 | 575672.8302 | 0.044779 | 245919.8608 | 0 | 1620.9249 | 249.9315 | 0 | 0 | 1977.28 | 0 | 617.474 | 0.0075077 | 0.024093 | 666461.9866
13050.421 | 1571.5719 | 1467.2643 | 1278177.7752 | 0.026192 | 575624.37 | 0 | 3799.2038 | 852.4501 | 0 | 0 | 3986.7407 | 0 | 1571.5719 | 0.0098916 | 0.0099802 | 1360143.3364
4671.4103 | 1616.0891 | 649.7412 | 912884.8256 | 0.10493 | 428423.5769 | 0 | 3206.2203 | 217.2388 | 0 | 0 | 3645.2188 | 0 | 1616.0891 | 0.045589 | 0.013071 | 5672186.7056
1597.9788 | 950.4135 | 278.47 | 1121689.4365 | 0.049489 | 473786.7718 | 0 | 2906.0628 | 28.9423 | 0 | 0 | 3202.2465 | 0 | 950.4135 | 0.0037379 | 0.013319 | 26464078.921
4660.9441 | 2023.2837 | 855.5552 | 1993224.5348 | 0.20654 | 983608.8375 | 0 | 5497.8582 | 140.1939 | 0 | 0 | 8882.1626 | 0 | 2023.2837 | 0.0046617 | 0.0064394 | 42244563.6208
15657.5495 | 1357.6857 | 488.6069 | 1125042.1164 | 0.045804 | 523430.8298 | 0 | 3318.4746 | 84.2246 | 0 | 0 | 4219.3595 | 0 | 1357.6857 | 0.001386 | 0.011041 | 75675440.3216
16111.7681 | 1976.7301 | 1267.4934 | 1920932.0237 | 0.065802 | 809490.5329 | 0 | 5325.2381 | 265.7635 | 0 | 0 | 7111.0391 | 0 | 1976.7301 | 0.0011221 | 0.0077788 | 876269.803
16203.8478 | 2454.2166 | 273.9535 | 1854885.9973 | 0.0096061 | 741031.9355 | 0 | 5686.6434 | 67.9364 | 0 | 0 | 7181.3541 | 0 | 2454.2166 | 0.012756 | 0.0083319 | 1573970.7122
40168.8048 | 2648.0137 | 1536.8975 | 2417353.5834 | 0.1562 | 949086.1924 | 0 | 6861.588 | 1505.3427 | 0 | 0 | 7769.9656 | 0 | 2648.0137 | 0.0086409 | 0.0065226 | 2295832.9751
31510.8419 | 2126.463 | 355.5868 | 1678539.1796 | 0.0062189 | 750110.9574 | 0 | 5051.7429 | 118.1745 | 0 | 0 | 5818.889 | 0 | 2126.463 | 0.0020298 | 0.0079028 | 542117.5613
43801.8732 | 3038.8015 | 1996.5284 | 1874524.6721 | 0.078862 | 945660.5646 | 0 | 6304.477 | 179.9859 | 0 | 0 | 6833.2062 | 0 | 3038.8015 | 0.037349 | 0.0066246 | 95080434.926
6334.3109 | 544.6328 | 1250.9861 | 637187.8615 | 0.31927 | 281569.0086 | 0 | 1655.5524 | 387.0939 | 0 | 0 | 2674.0187 | 0 | 544.6328 | 0.003716 | 0.022285 | 121674.9941
10201.8139 | 667.9002 | 1418.8916 | 654967.3461 | 0.040835 | 273684.4229 | 0 | 1809.6292 | 84.3924 | 0 | 0 | 1639.1287 | 0 | 667.9002 | 0.054137 | 0.020302 | 4694694.1418
26960.0814 | 3707.5346 | 1260.7769 | 2356002.875 | 0.12846 | 1146597.0829 | 0 | 7812.2054 | 309.1394 | 0 | 0 | 10705.5342 | 0 | 3707.5346 | 0.0041823 | 0.0053149 | 8939344.549
4622.6143 | 936.4382 | 946.9134 | 790558.0597 | 0.011587 | 323242.7691 | 0 | 2314.2995 | 139.642 | 0 | 0 | 3682.0735 | 0 | 936.4382 | 0.0006047 | 0.017304 | 475179.4711
6468.7871 | 803.3683 | 518.8148 | 515730.4049 | 0.038435 | 259755.5633 | 0 | 1701.8975 | 28.1953 | 0 | 0 | 1774.8331 | 0 | 803.3683 | 0.0045244 | 0.02229 | 501952.716
30960.3044 | 2537.6323 | 633.1929 | 2135622.6366 | 0.080177 | 889843.973 | 0 | 6259.7889 | 518.621 | 0 | 0 | 5898.5291 | 0 | 2537.6323 | 0.0033712 | 0.006387 | 2781598.5252
13198.2195 | 2142.2566 | 145.3733 | 1449252.3695 | 0.029968 | 678597.6424 | 0 | 4667.4117 | 540.9781 | 0 | 0 | 5634.7782 | 0 | 2142.2566 | 0.0029447 | 0.0088325 | 6648097.7609
8893.4107 | 877.1185 | 507.9506 | 667212.8418 | 0.06226 | 281670.8577 | 0 | 2039.8504 | 91.4913 | 0 | 0 | 2594.7846 | 0 | 877.1185 | 0.0034333 | 0.020079 | 36232771.3039
24734.1527 | 1607.7365 | 324.4859 | 1605388.5402 | 0.07709 | 747692.027 | 0 | 4406.2763 | 158.7318 | 0 | 0 | 4130.1523 | 0 | 1607.7365 | 0.011946 | 0.0078215 | 33896866.1484
32825.4072 | 2117.2982 | 115.3916 | 2262151.6112 | 0.020089 | 891086.9328 | 0 | 6060.9768 | 192.6994 | 0 | 0 | 6653.4694 | 0 | 2117.2982 | 0.13176 | 0.0063744 | 492085.9786
8038.748 | 2518.194 | 253.1641 | 2114361.3018 | 0.0060909 | 997928.9633 | 0 | 6203.2843 | 46.6165 | 0 | 0 | 9734.1048 | 0 | 2518.194 | 0.020015 | 0.0063567 | 7033707.352
13023.3869 | 1060.6845 | 1656.6818 | 1278113.5956 | 0.28133 | 495064.5453 | 0 | 3289.0959 | 168.8977 | 0 | 0 | 3357.7012 | 0 | 1060.6845 | 0.051745 | 0.012917 | 2627898.3813
8262.5148 | 1072.04 | 2105.0657 | 774804.2847 | 0.29182 | 337739.8348 | 0 | 2422.175 | 167.3605 | 0 | 0 | 3218.8725 | 0 | 1072.04 | 0.0040955 | 0.017505 | 483389.1446
5383.6872 | 735.5013 | 597.5085 | 473305.8068 | 0.098213 | 238194.2128 | 0 | 1560.1195 | 295.7164 | 0 | 0 | 2148.5878 | 0 | 735.5013 | 0.011919 | 0.023335 | 285589.657
13649.7248 | 738.5036 | 810.4429 | 950642.726 | 0.016517 | 374728.382 | 0 | 2396.0523 | 216.3439 | 0 | 0 | 4021.4604 | 0 | 738.5036 | 0.0046759 | 0.016715 | 3224820.6889
12525.2631 | 692.7508 | 293.5706 | 609358.294 | 0.021892 | 272782.5683 | 0 | 1754.8502 | 166.4323 | 0 | 0 | 2073.3586 | 0 | 692.7508 | 0.0027964 | 0.021919 | 33267856.3541
7933.7216 | 3172.8452 | 2319.8328 | 2389531.8733 | 0.029837 | 1074086.9827 | 0 | 7336.9559 | 123.6088 | 0 | 0 | 10186.7274 | 0 | 3172.8452 | 0.0013213 | 0.0058176 | 4347978.7666
6014.7376 | 1165.0993 | 1989.4697 | 1457725.3839 | 0.017649 | 592614.372 | 0 | 3706.7446 | 293.6594 | 0 | 0 | 5023.6373 | 0 | 1165.0993 | 0.0025623 | 0.01083 | 49311535.912
1238.2823 | 805.7558 | 1275.8904 | 863712.7078 | 0.10755 | 338764.142 | 0 | 2311.4974 | 856.3342 | 0 | 0 | 3763.6795 | 0 | 805.7558 | 0.0057824 | 0.017613 | 7045843.8016
2518.3079 | 1111.0648 | 445.5459 | 669322.0103 | 0.18496 | 324147.3387 | 0 | 2277.0689 | 240.7953 | 0 | 0 | 2724.3373 | 0 | 1111.0648 | 0.0030679 | 0.017431 | 11917926.7815
23450.6458 | 2288.0744 | 962.4848 | 2079791.9525 | 0.10382 | 905426.9661 | 0 | 5913.244 | 104.1476 | 0 | 0 | 5328.7088 | 0 | 2288.0744 | 0.028861 | 0.00638 | 33571992.3884
8617.0889 | 1466.7788 | 441.6607 | 1641601.2873 | 0.045231 | 670200.9345 | 0 | 4328.7546 | 80.1056 | 0 | 0 | 6968.7535 | 0 | 1466.7788 | 0.0012231 | 0.0089051 | 16176700.8281
20455.599 | 1027.6189 | 213.6923 | 1014030.8852 | 0.030311 | 470767.7396 | 0 | 2795.2732 | 90.1839 | 0 | 0 | 3239.3421 | 0 | 1027.6189 | 0.18318 | 0.012013 | 40801227.9841
15284.627 | 2520.5174 | 276.2134 | 2478025.8082 | 0.029527 | 1003188.0163 | 0 | 6840.1851 | 112.5027 | 0 | 0 | 5936.0697 | 0 | 2520.5174 | 0.015301 | 0.0057978 | 10831730.276
6517.4522 | 899.8594 | 2094.6139 | 525807.2995 | 0.036283 | 260608.3632 | 0 | 1815.804 | 98.428 | 0 | 0 | 2463.2779 | 0 | 899.8594 | 0.0043779 | 0.023496 | 509110.1488
12899.0763 | 956.7769 | 486.162 | 838320.1759 | 0.033597 | 417629.7492 | 0 | 2417.946 | 558.8358 | 0 | 0 | 2305.109 | 0 | 956.7769 | 0.00046087 | 0.014958 | 318287.312
6694.9537 | 1230.1191 | 2470.932 | 752228.4848 | 0.049667 | 361505.7897 | 0 | 2540.5843 | 360.8406 | 0 | 0 | 2881.2452 | 0 | 1230.1191 | 0.0025398 | 0.015854 | 785124.1175
3665.9671 | 979.951 | 186.6625 | 896181.871 | 0.097237 | 425928.9252 | 0 | 2542.0462 | 830.0825 | 0 | 0 | 3637.4289 | 0 | 979.951 | 0.027012 | 0.015142 | 1058941.2671
21448.6386 | 1542.9083 | 1535.7794 | 1162074.6599 | 0.011569 | 488492.2668 | 0 | 3567.9945 | 65.0499 | 0 | 0 | 3933.8931 | 0 | 1542.9083 | 0.07747 | 0.011974 | 6169190.4671
25091.3436 | 2868.4252 | 2700.5414 | 2109158.466 | 0.046908 | 966960.6588 | 0 | 6543.8255 | 866.1678 | 0 | 0 | 6688.7959 | 0 | 2868.4252 | 0.0049411 | 0.0057866 | 10311359.3285
2931.1301 | 783.3163 | 912.6728 | 689333.5391 | 0.08627 | 274235.045 | 0 | 1984.8116 | 79.1078 | 0 | 0 | 2877.7796 | 0 | 783.3163 | 0.0014042 | 0.022472 | 2124359.5833
29840.682 | 1427.443 | 681.9502 | 1211512.6178 | 0.15831 | 610718.9458 | 0 | 3538.9981 | 73.9659 | 0 | 0 | 5232.4279 | 0 | 1427.443 | 0.034864 | 0.0092389 | 6320762.1729
20026.5679 | 1759.7152 | 135.9467 | 2031609.02 | 0.022174 | 842240.2771 | 0 | 5301.7292 | 13.7625 | 0 | 0 | 6695.6191 | 0 | 1759.7152 | 0.002267 | 0.0072208 | 1573775.4368
16140.7138 | 1706.9762 | 423.9569 | 1095744.1002 | 0.068152 | 482123.7123 | 0 | 3616.0316 | 443.3549 | 0 | 0 | 4945.3326 | 0 | 1706.9762 | 0.0014399 | 0.012275 | 6963141.4569
6899.3089 | 835.5188 | 510.1106 | 594537.9556 | 0.02129 | 284005.187 | 0 | 1871.5082 | 175.3136 | 0 | 0 | 1867.5946 | 0 | 835.5188 | 0.0014383 | 0.02188 | 2374028.6797
34368.595 | 3758.3363 | 100.9833 | 2292977.5618 | 0.085638 | 983520.4537 | 0 | 7752.9415 | 97.4295 | 0 | 0 | 6973.4506 | 0 | 3758.3363 | 0.13741 | 0.0056252 | 3929142.7744
8094.1587 | 682.6687 | 2085.6557 | 717173.7096 | 0.12733 | 301824.7108 | 0 | 1932.9198 | 29.6194 | 0 | 0 | 2642.6722 | 0 | 682.6687 | 0.01149 | 0.020768 | 26247660.4114
13806.5589 | 2299.2829 | 2260.3251 | 1937384.7468 | 0.12419 | 754542.1934 | 0 | 5675.9375 | 1044.1133 | 0 | 0 | 7817.7816 | 0 | 2299.2829 | 0.021036 | 0.0081233 | 4386590.6356
20995.1591 | 1104.9913 | 1469.4857 | 932763.9237 | 0.14224 | 471930.0894 | 0 | 2730.7027 | 249.4122 | 0 | 0 | 3112.6286 | 0 | 1104.9913 | 0.014419 | 0.013413 | 7885671.7393
6667.7328 | 1620.7814 | 350.5471 | 1328072.374 | 0.045939 | 584115.2903 | 0 | 3935.3917 | 752.3813 | 0 | 0 | 4370.5704 | 0 | 1620.7814 | 0.00082758 | 0.010845 | 424283.5004
3099.5436 | 898.278 | 1834.5753 | 739145.2123 | 0.011366 | 305680.4624 | 0 | 2186.4924 | 146.6081 | 0 | 0 | 2330.6242 | 0 | 898.278 | 0.0011876 | 0.020338 | 216798.7192
7144.8045 | 1516.2185 | 1208.2413 | 1063252.5689 | 0.23262 | 448464.8304 | 0 | 3368.9102 | 83.7543 | 0 | 0 | 4534.1616 | 0 | 1516.2185 | 0.00081511 | 0.013228 | 3979050.4303
33514.391 | 3222.7528 | 992.5999 | 2641700.73 | 0.063614 | 1045602.8717 | 0 | 7826.8019 | 139.5593 | 0 | 0 | 7363.9135 | 0 | 3222.7528 | 0.023678 | 0.0060582 | 9450113.4728
3154.3505 | 1442.1178 | 1429.7248 | 996877.0116 | 0.023661 | 411873.5263 | 0 | 3179.1159 | 152.4688 | 0 | 0 | 4818.08 | 0 | 1442.1178 | 0.0042412 | 0.014006 | 579336.702
9034.5749 | 899.9174 | 1030.0014 | 883815.5739 | 0.075084 | 355191.5859 | 0 | 2440.5735 | 616.7682 | 0 | 0 | 3683.519 | 0 | 899.9174 | 0.0079636 | 0.018025 | 2410657.6441
37535.713 | 2710.861 | 1958.9754 | 1579375.4169 | 0.026635 | 754236.5563 | 0 | 5462.084 | 44.4964 | 0 | 0 | 6647.1377 | 0 | 2710.861 | 0.0018308 | 0.0076499 | 2062941.5709
5277.4504 | 2762.5376 | 162.5646 | 1775912.8409 | 0.011722 | 791862.898 | 0 | 5856.6211 | 172.4516 | 0 | 0 | 8506.9267 | 0 | 2762.5376 | 0.013792 | 0.0073415 | 6789784.8327
19130.8431 | 1656.1594 | 1162.3336 | 1044591.94 | 0.026659 | 449797.5053 | 0 | 3476.0448 | 778.5202 | 0 | 0 | 3736.5413 | 0 | 1656.1594 | 0.003733 | 0.012524 | 30200327.817
9718.529 | 1098.1577 | 188.3893 | 999229.4114 | 0.046091 | 409784.9861 | 0 | 2839.8608 | 506.109 | 0 | 0 | 4199.5589 | 0 | 1098.1577 | 0.0017437 | 0.015936 | 5000808.9242
18459.2545 | 2232.2355 | 216.2392 | 1679971.631 | 0.030561 | 816538.7845 | 0 | 5159.8304 | 115.7871 | 0 | 0 | 7720.2321 | 0 | 2232.2355 | 0.027806 | 0.0074344 | 2027044.5658
13319.597 | 1905.7355 | 359.7035 | 1826755.4443 | 0.085578 | 833162.2657 | 0 | 5090.0326 | 33.0075 | 0 | 0 | 5392.4618 | 0 | 1905.7355 | 0.017996 | 0.0069915 | 12503978.4422
9574.1573 | 931.7161 | 1453.7242 | 826795.813 | 0.13472 | 355602.3896 | 0 | 2372.8192 | 641.4246 | 0 | 0 | 2718.6066 | 0 | 931.7161 | 0.0052603 | 0.015942 | 344804.9706
8552.8589 | 1019.9787 | 2631.8478 | 782259.781 | 0.15478 | 337409.1513 | 0 | 2383.214 | 1237.1979 | 0 | 0 | 3680.9495 | 0 | 1019.9787 | 0.0951 | 0.01869 | 1020013.02
7869.8977 | 1001.4929 | 937.5156 | 642338.9902 | 0.038928 | 275199.246 | 0 | 2120.6037 | 480.085 | 0 | 0 | 2357.8995 | 0 | 1001.4929 | 0.084695 | 0.020868 | 1778330.5021
14125.8649 | 1819.5467 | 745.6031 | 1075535.9158 | 0.034217 | 534754.955 | 0 | 3693.1432 | 414.7436 | 0 | 0 | 3633.9302 | 0 | 1819.5467 | 0.0022975 | 0.010893 | 8160877.0758
15835.6301 | 1303.3276 | 1406.2599 | 1146612.7793 | 0.045421 | 469642.5125 | 0 | 3301.8514 | 43.7164 | 0 | 0 | 3893.7934 | 0 | 1303.3276 | 0.00159 | 0.012114 | 10693954.4677
40118.7652 | 2436.3724 | 890.8683 | 2459035.6673 | 0.013624 | 1140773.6556 | 0 | 6723.0498 | 19.9249 | 0 | 0 | 10277.1601 | 0 | 2436.3724 | 0.024776 | 0.0056948 | 25325855.1991
9386.7794 | 1074.4978 | 266.7033 | 689779.3622 | 0.10886 | 330004.9512 | 0 | 2276.263 | 308.4839 | 0 | 0 | 2850.2884 | 0 | 1074.4978 | 0.049059 | 0.017823 | 2456481.9519
16183.1536 | 1040.0944 | 1003.663 | 1078636.1506 | 0.0094358 | 483306.581 | 0 | 2920.4608 | 43.1616 | 0 | 0 | 3858.8212 | 0 | 1040.0944 | 0.0044161 | 0.011949 | 2440313.3114
12200.9773 | 1173.0253 | 862.3513 | 944533.1731 | 0.04659 | 460852.5776 | 0 | 2819.1548 | 750.2082 | 0 | 0 | 3933.6243 | 0 | 1173.0253 | 0.0057264 | 0.012808 | 221519.3151
5969.2699 | 1018.4714 | 476.5795 | 787123.7786 | 0.020752 | 314806.5826 | 0 | 2390.1969 | 245.5006 | 0 | 0 | 3345.2253 | 0 | 1018.4714 | 0.0037437 | 0.019827 | 4404832.4585
4683.7206 | 1624.5271 | 738.2704 | 1017956.8411 | 0.06493 | 505762.83 | 0 | 3397.9904 | 999.8625 | 0 | 0 | 4782.2391 | 0 | 1624.5271 | 0.014808 | 0.011436 | 10868489.6109
12098.5237 | 1244.8039 | 1335.4599 | 713315.4715 | 0.034805 | 359479.7882 | 0 | 2487.3416 | 121.6386 | 0 | 0 | 3107.0814 | 0 | 1244.8039 | 0.10507 | 0.015762 | 2406135.9803
10498.8162 | 1665.7046 | 1414.09 | 1056790.0662 | 0.050362 | 485461.7351 | 0 | 3506.8586 | 361.6687 | 0 | 0 | 4889.7362 | 0 | 1665.7046 | 0.055988 | 0.011439 | 462430.9912
5000.2139 | 1595.3334 | 332.0119 | 886682.2945 | 0.22892 | 425435.5822 | 0 | 3139.7783 | 623.7749 | 0 | 0 | 3840.5845 | 0 | 1595.3334 | 0.084328 | 0.013055 | 1360042.2691
19920.1962 | 1136.313 | 1226.8526 | 882584.7426 | 0.15985 | 416508.9936 | 0 | 2674.4088 | 237.8126 | 0 | 0 | 3643.5263 | 0 | 1136.313 | 0.006835 | 0.014806 | 631342.7743
3900.8574 | 758.2296 | 2181.9391 | 472527.5016 | 0.026917 | 231740.8552 | 0 | 1581.45 | 791.0178 | 0 | 0 | 1754.9252 | 0 | 758.2296 | 0.0025632 | 0.026268 | 209072.2829
4926.9154 | 598.6567 | 233.3543 | 585390.2453 | 0.011002 | 235891.6632 | 0 | 1619.0969 | 33.6704 | 0 | 0 | 2174.0713 | 0 | 598.6567 | 0.052493 | 0.024403 | 1062688.2251
14590.7236 | 1329.6182 | 269.8146 | 1276373.9367 | 0.021945 | 528959.0035 | 0 | 3554.5247 | 145.6851 | 0 | 0 | 3509.1308 | 0 | 1329.6182 | 0.0054812 | 0.011666 | 472211.1934
11261.7951 | 1126.609 | 862.324 | 725507.0407 | 0.17079 | 333142.2728 | 0 | 2390.6268 | 156.2231 | 0 | 0 | 2285.6271 | 0 | 1126.609 | 0.2864 | 0.016964 | 612623.9373
60414.8123 | 2873.7261 | 44.8007 | 2906367.4928 | 0.0039572 | 1285247.8768 | 0 | 7940.2183 | 203.149 | 0 | 0 | 11011.0381 | 0 | 2873.7261 | 0.0018714 | 0.0048327 | 64128952.8534
11872.4778 | 2215.3159 | 901.6033 | 1627311.9893 | 0.11287 | 647448.8181 | 0 | 5051.0512 | 175.2845 | 0 | 0 | 5795.4457 | 0 | 2215.3159 | 0.01228 | 0.0087179 | 10134858.9438
7235.1465 | 1139.094 | 902.6899 | 631694.5798 | 0.018063 | 314462.3961 | 0 | 2239.3907 | 200.5732 | 0 | 0 | 2012.9391 | 0 | 1139.094 | 0.0016286 | 0.017723 | 296847.061
10512.7946 | 1154.2812 | 265.6932 | 783455.2305 | 0.031933 | 361305.6241 | 0 | 2519.3682 | 559.0385 | 0 | 0 | 3084.9513 | 0 | 1154.2812 | 0.0047569 | 0.018014 | 313680.704
15530.2352 | 1971.3065 | 1803.6011 | 1557847.5675 | 0.084798 | 766134.5306 | 0 | 4686.2546 | 299.0858 | 0 | 0 | 6186.5683 | 0 | 1971.3065 | 0.0094028 | 0.007787 | 31741081.6163
12074.7697 | 769.4651 | 2076.4974 | 628255.4776 | 0.044818 | 299314.1525 | 0 | 1864.4056 | 1215.478 | 0 | 0 | 2001.1749 | 0 | 769.4651 | 0.13916 | 0.018945 | 224172.3509
11458.3056 | 680.2801 | 757.3313 | 798510.9333 | 0.089791 | 323633.4735 | 0 | 2072.4659 | 327.3221 | 0 | 0 | 3205.0194 | 0 | 680.2801 | 0.26518 | 0.019379 | 1136041.5731
11591.2688 | 2604.697 | 405.626 | 1740104.8161 | 0.22612 | 734743.5159 | 0 | 5636.5722 | 515.4282 | 0 | 0 | 6503.4565 | 0 | 2604.697 | 0.0087103 | 0.0076386 | 453082.8652
13358.0662 | 1626.9168 | 1582.2598 | 1248420.4242 | 0.015081 | 608662.4524 | 0 | 3802.5266 | 520.624 | 0 | 0 | 4603.5772 | 0 | 1626.9168 | 0.020849 | 0.010556 | 3780864.3012
45824.916 | 3359.6976 | 226.0162 | 2606524.7656 | 0.072662 | 1092225.3188 | 0 | 7902.127 | 65.0813 | 0 | 0 | 10140.0265 | 0 | 3359.6976 | 0.052992 | 0.0057565 | 8471601.796
21025.3581 | 911.242 | 769.2324 | 1127697.8706 | 0.11964 | 448382.4268 | 0 | 2877.4441 | 182.7415 | 0 | 0 | 4366.4755 | 0 | 911.242 | 0.01485 | 0.014246 | 73940046.319
2845.7034 | 1343.8735 | 1255.1281 | 1341981.7028 | 0.019151 | 568849.7402 | 0 | 3683.2383 | 1548.0774 | 0 | 0 | 3318.3975 | 0 | 1343.8735 | 0.038389 | 0.010062 | 732427.2926
9374.9826 | 872.186 | 1356.3805 | 827292.7621 | 0.12084 | 382468.3232 | 0 | 2314.2602 | 918.6582 | 0 | 0 | 3487.8543 | 0 | 872.186 | 0.0067537 | 0.016962 | 13673214.9026
6484.4431 | 1221.1154 | 263.1861 | 816161.387 | 0.080262 | 381001.755 | 0 | 2643.1569 | 1138.3045 | 0 | 0 | 2466.3679 | 0 | 1221.1154 | 0.0011321 | 0.015028 | 900878.7078
5431.0103 | 1654.224 | 1014.6048 | 1324082.0059 | 0.080532 | 536946.2553 | 0 | 3961.8129 | 782.664 | 0 | 0 | 5326.6651 | 0 | 1654.224 | 0.012954 | 0.011963 | 3476849.267
30923.5404 | 2160.8511 | 416.1639 | 1723723.183 | 0.072635 | 856055.9824 | 0 | 5164.9154 | 967.3781 | 0 | 0 | 6109.2423 | 0 | 2160.8511 | 0.0069351 | 0.0069472 | 858381.5388
13124.2677 | 670.8381 | 1283.5706 | 654628.0228 | 0.13925 | 287549.768 | 0 | 1811.9699 | 382.0392 | 0 | 0 | 1763.8847 | 0 | 670.8381 | 0.0013207 | 0.020245 | 1804705.6896
15176.6177 | 692.1288 | 691.762 | 729523.2385 | 0.12415 | 333725.3624 | 0 | 1963.9129 | 161.8264 | 0 | 0 | 2648.5147 | 0 | 692.1288 | 0.0036867 | 0.01852 | 30019566.3856
13237.8229 | 850.1809 | 701.322 | 814321.1585 | 0.19923 | 361319.3769 | 0 | 2269.6585 | 960.708 | 0 | 0 | 2735.3245 | 0 | 850.1809 | 0.022953 | 0.017416 | 11347801.1086
32348.8509 | 2687.5083 | 423.369 | 1908632.5252 | 0.010323 | 962203.4181 | 0 | 6013.3138 | 237.8295 | 0 | 0 | 7583.7989 | 0 | 2687.5083 | 0.046016 | 0.0067056 | 5634912.5229
12562.5099 | 954.3114 | 493.2271 | 636429.1229 | 0.075519 | 287352.898 | 0 | 2063.192 | 51.9164 | 0 | 0 | 2145.7574 | 0 | 954.3114 | 0.078144 | 0.020988 | 392688.6048
16608.7492 | 1513.8184 | 218.8931 | 1051257.4529 | 0.047801 | 517186.3872 | 0 | 3345.5833 | 265.6974 | 0 | 0 | 3005.929 | 0 | 1513.8184 | 0.0057118 | 0.01186 | 6265942.4769
8667.4748 | 1999.109 | 1462.1066 | 1308739.8853 | 0.015201 | 658795.2505 | 0 | 4279.3246 | 531.6444 | 0 | 0 | 4267.0805 | 0 | 1999.109 | 0.0077281 | 0.0086201 | 306143.7406
8383.845 | 3314.6392 | 72.4039 | 2324944.2634 | 0.014472 | 1171311.4624 | 0 | 7365.7994 | 193.0815 | 0 | 0 | 10933.0206 | 0 | 3314.6392 | 0.05182 | 0.0055229 | 2775905.9574
5194.7319 | 2593.4318 | 580.6648 | 2216826.8788 | 0.18389 | 931461.7945 | 0 | 6457.1895 | 146.0923 | 0 | 0 | 7427.2194 | 0 | 2593.4318 | 0.012513 | 0.0064771 | 53011230.5524
11748.9233 | 987.0089 | 1728.0719 | 747976.8291 | 0.15526 | 352154.3498 | 0 | 2290.4792 | 899.8989 | 0 | 0 | 2252.977 | 0 | 987.0089 | 0.059941 | 0.01688 | 474093.1601
20510.9781 | 1745.4512 | 1077.4336 | 2057430.7777 | 0.16863 | 797357.4321 | 0 | 5332.5481 | 352.881 | 0 | 0 | 8587.5755 | 0 | 1745.4512 | 0.017341 | 0.0081789 | 8558974.9394
8878.1615 | 993.7622 | 1106.0488 | 624725.0606 | 0.14286 | 284246.8804 | 0 | 2082.1509 | 335.6166 | 0 | 0 | 1992.9097 | 0 | 993.7622 | 0.034282 | 0.019473 | 504197.4206
3777.3705 | 980.3226 | 1580.9253 | 850749.9358 | 0.038998 | 407843.9305 | 0 | 2463.14 | 164.9006 | 0 | 0 | 2828.1815 | 0 | 980.3226 | 0.0003847 | 0.014215 | 2269496.0716
13287.2647 | 1544.2912 | 1006.8793 | 1080732.0785 | 0.017008 | 519569.5669 | 0 | 3427.4351 | 151.2056 | 0 | 0 | 3674.2062 | 0 | 1544.2912 | 0.00061317 | 0.011071 | 4408670.3741
12130.1732 | 598.9801 | 561.7438 | 630894.0804 | 0.021167 | 258128.4562 | 0 | 1698.8223 | 19.6487 | 0 | 0 | 1645.1814 | 0 | 598.9801 | 0.01023 | 0.022599 | 685622.6998
1539.2966 | 729.6062 | 1540.3134 | 863511.0504 | 0.12736 | 345656.9718 | 0 | 2235.1288 | 61.643 | 0 | 0 | 1996.0966 | 0 | 729.6062 | 0.049393 | 0.017275 | 177300.8802
6140.1094 | 1311.8972 | 302.7519 | 991469.723 | 0.010454 | 424054.2808 | 0 | 3039.687 | 33.7442 | 0 | 0 | 2670.4139 | 0 | 1311.8972 | 0.10423 | 0.014709 | 422534.782
10977.5485 | 1228.4682 | 1146.8335 | 667828.812 | 0.12578 | 337764.8023 | 0 | 2391.6619 | 178.2699 | 0 | 0 | 3162.549 | 0 | 1228.4682 | 0.012275 | 0.01646 | 11056708.0063
6870.3675 | 747.4521 | 133.9229 | 641998.1147 | 0.0088898 | 295565.9827 | 0 | 1866.4115 | 49.5379 | 0 | 0 | 1837.8279 | 0 | 747.4521 | 0.069023 | 0.019503 | 563603.1572
11022.1345 | 1220.2375 | 715.3492 | 980109.1714 | 0.080209 | 444743.1554 | 0 | 2928.3635 | 35.8274 | 0 | 0 | 4617.0937 | 0 | 1220.2375 | 0.046384 | 0.012634 | 2662083.0817
11969.6388 | 1279.6906 | 1256.848 | 824874.6107 | 0.2181 | 396345.354 | 0 | 2716.8342 | 155.7118 | 0 | 0 | 3577.8651 | 0 | 1279.6906 | 0.0094256 | 0.01603 | 11054480.9806
33239.763 | 2482.0194 | 283.8312 | 1633471.6622 | 0.01735 | 800229.1615 | 0 | 5328.0377 | 159.1765 | 0 | 0 | 6971.4318 | 0 | 2482.0194 | 0.0015535 | 0.0069812 | 5447352.6031
13019.2758 | 1381.3201 | 498.6328 | 822540.1871 | 0.058037 | 410867.7909 | 0 | 2814.2127 | 25.5509 | 0 | 0 | 2545.0556 | 0 | 1381.3201 | 0.021772 | 0.014299 | 1342174.8776
7263.7344 | 870.6636 | 3201.3102 | 580067.1266 | 0.10444 | 266808.3715 | 0 | 1881.3406 | 284.5101 | 0 | 0 | 1817.785 | 0 | 870.6636 | 0.00060454 | 0.021784 | 15116978.8002
19246.7555 | 1912.5336 | 523.8636 | 1717854.7134 | 0.019345 | 705667.1045 | 0 | 4906.7909 | 22.8439 | 0 | 0 | 5618.3039 | 0 | 1912.5336 | 0.013465 | 0.0080674 | 2211419.7415
7405.4188 | 790.7865 | 1793.1636 | 681156.8175 | 0.035605 | 265190.8503 | 0 | 1978.0008 | 1273.8144 | 0 | 0 | 2089.8534 | 0 | 790.7865 | 0.032357 | 0.022276 | 4903855.0862
10099.4968 | 1075.555 | 858.0836 | 778258.4191 | 0.25893 | 311290.9013 | 0 | 2431.7112 | 555.3728 | 0 | 0 | 3007.0639 | 0 | 1075.555 | 0.020041 | 0.018243 | 2519644.1662
23484.8364 | 1220.2811 | 90.1247 | 1356512.6738 | 0.025508 | 554224.765 | 0 | 3585.2175 | 66.4733 | 0 | 0 | 3881.0013 | 0 | 1220.2811 | 0.0094142 | 0.010116 | 5083543.4461
46173.8493 | 3311.7029 | 69.3986 | 2387374.2966 | 0.0088253 | 1165246.2249 | 0 | 7471.8063 | 19.7033 | 0 | 0 | 10810.3309 | 0 | 3311.7029 | 0.0013966 | 0.0051815 | 13920701.933
14904.239 | 1289.9379 | 662.1419 | 1555093.8305 | 0.23185 | 603578.612 | 0 | 4001.2698 | 144.892 | 0 | 0 | 3624.1363 | 0 | 1289.9379 | 0.053905 | 0.010395 | 10042798.6635
26061.8354 | 1515.302 | 670.6615 | 1377015.5346 | 0.052702 | 556137.0955 | 0 | 3915.5004 | 92.6418 | 0 | 0 | 4855.4513 | 0 | 1515.302 | 0.006454 | 0.011641 | 984975.072
3682.3267 | 1105.1322 | 1307.6498 | 782971.6215 | 0.059075 | 383877.0529 | 0 | 2469.4611 | 393.4419 | 0 | 0 | 3680.0318 | 0 | 1105.1322 | 0.0026091 | 0.016469 | 326314.8407
13459.8524 | 708.3063 | 450.4935 | 662212.8569 | 0.033172 | 290464.5656 | 0 | 1862.6079 | 240.0315 | 0 | 0 | 2949.6849 | 0 | 708.3063 | 0.025695 | 0.021561 | 916876.1989
16086.6749 | 944.5532 | 757.3591 | 1181082.3056 | 0.22487 | 479252.4131 | 0 | 3003.8511 | 865.8112 | 0 | 0 | 3990.301 | 0 | 944.5532 | 0.056848 | 0.013063 | 82199434.4892
18245.805 | 2138.9077 | 1141.8317 | 1593451.5769 | 0.042987 | 673393.5774 | 0 | 4915.691 | 269.8567 | 0 | 0 | 5554.1933 | 0 | 2138.9077 | 0.0093802 | 0.0094378 | 5730801.2264
11411.81 | 882.9079 | 1246.677 | 700156.6774 | 0.2028 | 274523.8068 | 0 | 2103.1155 | 162.4696 | 0 | 0 | 2313.6133 | 0 | 882.9079 | 0.00105 | 0.022506 | 31240988.7779
3655.312 | 924.1432 | 957.0662 | 873724.9628 | 0.030283 | 390467.0986 | 0 | 2447.1493 | 51.3708 | 0 | 0 | 2929.1868 | 0 | 924.1432 | 0.007585 | 0.014238 | 6208570.2077
20780.8444 | 2080.4859 | 566.5279 | 1769730.7518 | 0.031842 | 709555.9345 | 0 | 5164.972 | 472.887 | 0 | 0 | 4857.2595 | 0 | 2080.4859 | 0.00080972 | 0.007889 | 5756451.3837
14949.8318 | 935.7399 | 592.8622 | 746487.1542 | 0.10645 | 310050.7924 | 0 | 2236.7003 | 895.0406 | 0 | 0 | 3442.0059 | 0 | 935.7399 | 0.00091122 | 0.021047 | 980100.6765
9611.3046 | 830.2367 | 212.7604 | 544948.3952 | 0.14352 | 262876.4726 | 0 | 1779.7033 | 264.8543 | 0 | 0 | 1777.2362 | 0 | 830.2367 | 0.019373 | 0.024223 | 3425070.9595
5494.3216 | 2036.0122 | 1779.387 | 2340872.3572 | 0.18402 | 968360.1028 | 0 | 6117.1975 | 458.3613 | 0 | 0 | 9064.7381 | 0 | 2036.0122 | 0.17178 | 0.0060456 | 11319968.4049
9377.2 | 933.8329 | 339.1718 | 1094332.0559 | 0.091527 | 427306.8534 | 0 | 2841.7735 | 671.8892 | 0 | 0 | 4476.6327 | 0 | 933.8329 | 0.018482 | 0.013542 | 4661265.7182
14710.5586 | 1762.6563 | 368.7624 | 1256707.1593 | 0.042286 | 605035.9717 | 0 | 3952.4893 | 49.0323 | 0 | 0 | 4715.0989 | 0 | 1762.6563 | 0.014724 | 0.0096487 | 1865232.0179
7188.4747 | 1135.7007 | 1410.9493 | 820178.0546 | 0.11178 | 372894.224 | 0 | 2564.9001 | 308.9268 | 0 | 0 | 2625.4994 | 0 | 1135.7007 | 0.0044928 | 0.016743 | 18661639.2976
4225.7126 | 820.9581 | 521.4191 | 750534.154 | 0.041187 | 305460.9814 | 0 | 2129.1806 | 334.3859 | 0 | 0 | 2412.5493 | 0 | 820.9581 | 0.00040741 | 0.021147 | 890463.6225
1578.6056 | 662.1644 | 1474.8429 | 712842.0806 | 0.16016 | 325420.8685 | 0 | 1904.8927 | 235.8634 | 0 | 0 | 2343.2971 | 0 | 662.1644 | 0.091827 | 0.018359 | 649460.7403
10131.2614 | 1939.8279 | 486.9664 | 1310742.5207 | 0.14167 | 593110.4251 | 0 | 4223.6415 | 53.1113 | 0 | 0 | 6280.5931 | 0 | 1939.8279 | 0.023171 | 0.0094619 | 1784490.2836
26798.9019 | 1482.8559 | 1406.7216 | 1513432.4648 | 0.19704 | 678033.8769 | 0 | 4121.1536 | 1479.1743 | 0 | 0 | 4292.9982 | 0 | 1482.8559 | 0.032604 | 0.0085764 | 4842248.4938
21732.9292 | 2520.7496 | 289.9309 | 2008237.2515 | 0.098069 | 957743.7161 | 0 | 6020.6527 | 599.4294 | 0 | 0 | 9275.8191 | 0 | 2520.7496 | 0.056336 | 0.0062495 | 2370902.0697
33487.8434 | 2800.1128 | 2209.097 | 1930480.2844 | 0.12985 | 956345.1914 | 0 | 6163.8454 | 251.4417 | 0 | 0 | 6616.09 | 0 | 2800.1128 | 0.09054 | 0.0063227 | 2241321.4483
7241.7955 | 1648.9124 | 336.983 | 1375434.3393 | 0.099158 | 576029.3757 | 0 | 4046.1186 | 93.012 | 0 | 0 | 5155.165 | 0 | 1648.9124 | 0.011236 | 0.009799 | 6290841.845
12742.5661 | 611.4872 | 1224.1779 | 666031.4331 | 0.10241 | 309009.2357 | 0 | 1772.6211 | 143.9295 | 0 | 0 | 1988.0002 | 0 | 611.4872 | 0.018371 | 0.021056 | 172699.9147
5514.9365 | 620.9803 | 404.8893 | 519409.7085 | 0.2956 | 228748.1011 | 0 | 1526.2479 | 1685.5432 | 0 | 0 | 1664.7779 | 0 | 620.9803 | 0.0019452 | 0.024316 | 12893119.8501
17413.1931 | 4411.4241 | 139.0158 | 2565281.8703 | 0.014675 | 1242528.3072 | 0 | 8880.0509 | 114.4864 | 0 | 0 | 10840.7301 | 0 | 4411.4241 | 0.0023064 | 0.0048136 | 123900063.9121
13809.7957 | 1399.0787 | 1832.1127 | 867217.9572 | 0.011544 | 423036.4015 | 0 | 2909.9015 | 85.6106 | 0 | 0 | 3896.904 | 0 | 1399.0787 | 0.0025894 | 0.013097 | 776255.2431
3638.3959 | 929.5875 | 293.072 | 912987.4714 | 0.11887 | 433446.4769 | 0 | 2521.0957 | 69.252 | 0 | 0 | 2932.4839 | 0 | 929.5875 | 0.010006 | 0.014031 | 2817214.9144
4354.8276 | 1383.3813 | 1137.8955 | 988702.0879 | 0.019491 | 472644.2411 | 0 | 3106.2169 | 512.6809 | 0 | 0 | 3055.8461 | 0 | 1383.3813 | 0.0031766 | 0.013173 | 223821.5261
13941.648 | 1074.261 | 1752.5158 | 1256400.1053 | 0.08371 | 535703.9858 | 0 | 3264.7595 | 390.0966 | 0 | 0 | 3540.8086 | 0 | 1074.261 | 0.067217 | 0.012074 | 1522015.2019
9170.1468 | 1118.4821 | 1202.5274 | 1130139.0622 | 0.11028 | 458748.8636 | 0 | 3088.5824 | 151.4489 | 0 | 0 | 4679.8224 | 0 | 1118.4821 | 0.01361 | 0.013588 | 5484308.5513
14641.5832 | 857.6633 | 1386.2168 | 793337.746 | 0.044306 | 398710.2274 | 0 | 2240.5125 | 51.4632 | 0 | 0 | 3301.8045 | 0 | 857.6633 | 0.083733 | 0.014895 | 10713480.5407
13384.5336 | 1799.5186 | 277.7118 | 1081033.4297 | 0.046338 | 528455.424 | 0 | 3682.743 | 30.171 | 0 | 0 | 4012.4147 | 0 | 1799.5186 | 0.0036517 | 0.010546 | 5022000.3356
5764.4305 | 1585.3635 | 528.8208 | 974614.0991 | 0.17671 | 447947.1988 | 0 | 3283.2637 | 697.1558 | 0 | 0 | 4583.4074 | 0 | 1585.3635 | 0.099821 | 0.012943 | 14833184.1597
10845.9475 | 1195.3317 | 2475.4108 | 1080925.9237 | 0.033191 | 514252.1486 | 0 | 3079.4227 | 635.9779 | 0 | 0 | 4531.0975 | 0 | 1195.3317 | 0.0013911 | 0.011278 | 305502.8673
2773.4963 | 984.2836 | 754.5121 | 808135.4333 | 0.049443 | 335633.0217 | 0 | 2392.7333 | 284.4898 | 0 | 0 | 2917.4955 | 0 | 984.2836 | 0.09416 | 0.016582 | 263727.5035
8431.9792 | 1807.3603 | 75.2616 | 1396262.1262 | 0.036131 | 549934.4479 | 0 | 4240.6337 | 581.7065 | 0 | 0 | 4224.8367 | 0 | 1807.3603 | 0.13898 | 0.010419 | 725488.8017
10255.7349 | 1401.1187 | 254.3396 | 850549.5973 | 0.019267 | 394158.1628 | 0 | 2882.8523 | 68.4137 | 0 | 0 | 3001.9071 | 0 | 1401.1187 | 0.025298 | 0.014979 | 6985188.8086
21790.1579 | 1172.6202 | 1554.3319 | 1149400.7102 | 0.1031 | 448619.9335 | 0 | 3176.2369 | 1002.9209 | 0 | 0 | 3866.9514 | 0 | 1172.6202 | 0.0040587 | 0.014522 | 1121734.8942
13403.0525 | 750.7586 | 2695.7771 | 695806.6633 | 0.09812 | 310454.8411 | 0 | 1963.6062 | 35.8463 | 0 | 0 | 1775.1284 | 0 | 750.7586 | 0.029289 | 0.020212 | 243656.1664
14276.3475 | 1152.3615 | 344.3998 | 1043153.8669 | 0.019605 | 413745.9019 | 0 | 2970.6167 | 489.8831 | 0 | 0 | 3194.1653 | 0 | 1152.3615 | 0.0062417 | 0.015686 | 5504776.8131
10369.7816 | 1021.5249 | 311.2603 | 969184.5523 | 0.06025 | 474651.5779 | 0 | 2710.9346 | 169.6322 | 0 | 0 | 3197.2893 | 0 | 1021.5249 | 0.044724 | 0.012159 | 505608.9025
3501.1255 | 1189.1958 | 1155.5367 | 876867.9287 | 0.072672 | 377949.5028 | 0 | 2717.2237 | 29.7934 | 0 | 0 | 3116.2008 | 0 | 1189.1958 | 0.10508 | 0.016153 | 1457319.8579
14461.4452 | 2098.0587 | 866.8333 | 1549664.837 | 0.1365 | 681225.5451 | 0 | 4798.5071 | 270.2977 | 0 | 0 | 5396.7354 | 0 | 2098.0587 | 0.018291 | 0.0090966 | 7365334.4443
10562.9221 | 1485.3472 | 1817.7204 | 914218.5052 | 0.0986 | 459168.9737 | 0 | 3078.0337 | 221.2015 | 0 | 0 | 3399.6447 | 0 | 1485.3472 | 0.0016888 | 0.012498 | 8909618.8613
4175.5972 | 628.1402 | 294.1952 | 656652.05 | 0.20084 | 278903.2349 | 0 | 1772.8783 | 978.7892 | 0 | 0 | 2846.0974 | 0 | 628.1402 | 0.00067955 | 0.021728 | 1374276.9904
16061.9422 | 842.6411 | 1690.0569 | 839702.5273 | 0.076087 | 333517.4831 | 0 | 2306.4214 | 484.3438 | 0 | 0 | 2017.2306 | 0 | 842.6411 | 0.43918 | 0.019029 | 3176372.1026
2508.0878 | 1027.3051 | 986.041 | 1036857.6553 | 0.030603 | 430229.3841 | 0 | 2834.7918 | 356.0456 | 0 | 0 | 2930.7145 | 0 | 1027.3051 | 0.0015123 | 0.01511 | 1520293.242
18772.1108 | 1507.6262 | 2195.5933 | 1011114.0033 | 0.29137 | 474958.0049 | 0 | 3269.3531 | 1113.5235 | 0 | 0 | 3685.1645 | 0 | 1507.6262 | 0.022436 | 0.012946 | 216392.3093
9712.5233 | 2770.1074 | 1875.2364 | 1650656.5458 | 0.18154 | 807345.6433 | 0 | 5645.6099 | 104.6918 | 0 | 0 | 7264.3131 | 0 | 2770.1074 | 0.038434 | 0.00732 | 9049938.1941
14845.7043 | 672.9436 | 506.7323 | 666555.2508 | 0.25601 | 317591.7247 | 0 | 1834.8843 | 318.6457 | 0 | 0 | 2780.127 | 0 | 672.9436 | 0.018546 | 0.01837 | 15481151.7037
3932.6923 | 560.7464 | 1316.3964 | 459626.7341 | 0.16332 | 227440.6233 | 0 | 1361.8001 | 53.3187 | 0 | 0 | 1559.3222 | 0 | 560.7464 | 0.0061914 | 0.025943 | 887485.1071
9194.3793 | 1563.8394 | 1772.6457 | 1239558.5672 | 0.12094 | 605295.631 | 0 | 3724.0956 | 459.9298 | 0 | 0 | 3496.5544 | 0 | 1563.8394 | 0.081809 | 0.010018 | 2546339.7879
4121.907 | 1367.0542 | 2675.9507 | 976371.6213 | 0.034925 | 451420.3475 | 0 | 3068.4021 | 236.7294 | 0 | 0 | 2823.2092 | 0 | 1367.0542 | 0.0093637 | 0.01346 | 11664156.1411
32847.3432 | 3393.8066 | 721.6375 | 2027936.7281 | 0.022535 | 970731.0866 | 0 | 6926.5611 | 133.684 | 0 | 0 | 6405.3604 | 0 | 3393.8066 | 0.0043788 | 0.0062396 | 9330736.263
10613.7592 | 792.7268 | 521.5723 | 903452.984 | 0.014155 | 392474.7536 | 0 | 2367.8365 | 129.6514 | 0 | 0 | 3475.7648 | 0 | 792.7268 | 0.076092 | 0.016246 | 5608345.5098
6219.5189 | 1284.7514 | 738.5314 | 1004586.0708 | 0.0762 | 454823.9696 | 0 | 3035.4761 | 223.9757 | 0 | 0 | 3988.8837 | 0 | 1284.7514 | 0.47979 | 0.01256 | 4301326.8917
3832.4748 | 1784.909 | 205.82 | 1188778.053 | 0.072253 | 590429.9674 | 0 | 3856.1693 | 375.4385 | 0 | 0 | 4434.0766 | 0 | 1784.909 | 0.0089538 | 0.010692 | 6646668.2673
9616.9596 | 2086.0942 | 2008.2109 | 1464078.9794 | 0.11301 | 617423.1398 | 0 | 4637.2192 | 1359.3639 | 0 | 0 | 4908.2729 | 0 | 2086.0942 | 0.0044474 | 0.009107 | 6475006.556
6913.5999 | 780.3566 | 1455.8626 | 652678.3029 | 0.076111 | 305996.9605 | 0 | 1917.895 | 234.7448 | 0 | 0 | 2950.7526 | 0 | 780.3566 | 0.0072032 | 0.020106 | 1643440.7845
32432.9582 | 2459.4097 | 1025.5688 | 1515107.4762 | 0.048578 | 706655.2901 | 0 | 5098.9262 | 509.4021 | 0 | 0 | 5863.7308 | 0 | 2459.4097 | 0.020585 | 0.0079272 | 4432890.0847
8205.7684 | 1386.6606 | 658.4072 | 977221.6687 | 0.12281 | 387452.9494 | 0 | 3089.4576 | 266.9866 | 0 | 0 | 4026.1297 | 0 | 1386.6606 | 0.00050892 | 0.015346 | 385197.7057
3858.2602 | 822.8395 | 449.8503 | 828732.7349 | 0.017542 | 336471.744 | 0 | 2267.5124 | 111.6482 | 0 | 0 | 2991.811 | 0 | 822.8395 | 0.012257 | 0.017536 | 1676413.0286
9647.485 | 888.0429 | 1322.5388 | 897597.681 | 0.012142 | 362884.9067 | 0 | 2452.769 | 229.611 | 0 | 0 | 3737.477 | 0 | 888.0429 | 0.0016432 | 0.016355 | 10855089.8079
10215.7735 | 861.7992 | 2861.0674 | 670728.2188 | 0.16647 | 283709.8071 | 0 | 2030.692 | 109.345 | 0 | 0 | 2336.6284 | 0 | 861.7992 | 0.0046309 | 0.021819 | 472177.8327
8081.2708 | 748.9274 | 181.5972 | 633515.5847 | 0.02739 | 307445.5961 | 0 | 1853.0825 | 751.5939 | 0 | 0 | 2656.6872 | 0 | 748.9274 | 0.02179 | 0.018686 | 23476630.6096
12505.2252 | 822.6665 | 990.8611 | 631785.0734 | 0.082426 | 272143.6831 | 0 | 1923.6732 | 872.189 | 0 | 0 | 2947.5358 | 0 | 822.6665 | 0.009213 | 0.021168 | 5314887.0302
44795.7303 | 2027.8393 | 2107.3671 | 2378234.9581 | 0.067425 | 948890.0532 | 0 | 6174.2353 | 1017.3596 | 0 | 0 | 9742.6636 | 0 | 2027.8393 | 0.0012182 | 0.0067592 | 10590102.44
8942.0127 | 967.6211 | 2027.8426 | 711888.5535 | 0.033524 | 309329.97 | 0 | 2208.1525 | 332.6868 | 0 | 0 | 2540.285 | 0 | 967.6211 | 0.042604 | 0.018808 | 12844302.8682
22969.9914 | 1458.4659 | 232.2719 | 1022426.1377 | 0.062183 | 499710.4958 | 0 | 3240.0178 | 38.6047 | 0 | 0 | 4167.3412 | 0 | 1458.4659 | 0.023873 | 0.012135 | 384040.5139
3431.1464 | 1044.3588 | 331.6889 | 654531.9672 | 0.09446 | 292941.2054 | 0 | 2184.6711 | 25.9817 | 0 | 0 | 2734.7448 | 0 | 1044.3588 | 0.0053252 | 0.019199 | 306514.4072
17679.3734 | 1155.7868 | 868.6575 | 1071611.1238 | 0.036031 | 535388.4139 | 0 | 3023.6929 | 308.6964 | 0 | 0 | 4837.0126 | 0 | 1155.7868 | 0.059787 | 0.011143 | 18826703.1014
15137.1104 | 1053.8519 | 3393.7692 | 844430.7893 | 0.062245 | 416941.5817 | 0 | 2525.5143 | 796.0728 | 0 | 0 | 3738.2428 | 0 | 1053.8519 | 0.0028332 | 0.014111 | 2440879.7605
4614.8685 | 799.2231 | 295.8673 | 661607.5139 | 0.089953 | 284416.7287 | 0 | 1952.3098 | 327.7184 | 0 | 0 | 2334.4231 | 0 | 799.2231 | 0.13515 | 0.021563 | 2046322.6817
7448.9011 | 2765.6234 | 616.9112 | 2001606.6354 | 0.065866 | 958490.0022 | 0 | 6253.5291 | 228.9049 | 0 | 0 | 9215.1063 | 0 | 2765.6234 | 0.024509 | 0.0060179 | 49246885.6557
8043.4114 | 1206.9799 | 588.5589 | 694878.899 | 0.045065 | 350423.3604 | 0 | 2417.4125 | 62.7536 | 0 | 0 | 2410.8922 | 0 | 1206.9799 | 0.0065006 | 0.016205 | 6028248.4075
38674.8962 | 2986.6971 | 205.126 | 2026775.1399 | 0.22845 | 923587.4412 | 0 | 6518.1351 | 302.6199 | 0 | 0 | 8737.8475 | 0 | 2986.6971 | 0.00070214 | 0.0067852 | 1490468.5592
23754.2279 | 1798.4802 | 2576.6538 | 1385117.6502 | 0.26317 | 603292.8988 | 0 | 4212.3224 | 764.3889 | 0 | 0 | 4635.1767 | 0 | 1798.4802 | 0.10024 | 0.0094913 | 2518618.8438
7179.7273 | 2996.2579 | 223.852 | 2188552.1026 | 0.043926 | 1047403.4153 | 0 | 6809.9742 | 815.8633 | 0 | 0 | 7939.5555 | 0 | 2996.2579 | 0.001105 | 0.0056205 | 17020418.8421
32965.9754 | 3440.2378 | 240.6639 | 2671108.6281 | 0.013343 | 1067889.3862 | 0 | 8095.2232 | 12.6851 | 0 | 0 | 9101.0066 | 0 | 3440.2378 | 0.0046733 | 0.0051809 | 15268217.2152
2092.1662 | 1370.2325 | 81.0676 | 1103107.0122 | 0.018057 | 430824.4534 | 0 | 3292.7236 | 122.3091 | 0 | 0 | 4097.2112 | 0 | 1370.2325 | 0.0094417 | 0.013839 | 322805.2229
12470.4417 | 699.1484 | 87.8656 | 548041.6531 | 0.12367 | 266085.383 | 0 | 1654.2414 | 468.7273 | 0 | 0 | 1764.4322 | 0 | 699.1484 | 0.00033698 | 0.022562 | 597040.8798
14499.6135 | 1494.2359 | 1350.0336 | 1442640.3522 | 0.066565 | 587911.173 | 0 | 4008.984 | 461.0066 | 0 | 0 | 4280.1411 | 0 | 1494.2359 | 0.00093197 | 0.0099679 | 9096229.8571
30364.8345 | 1551.0485 | 159.2185 | 1684477.9819 | 0.039436 | 698634.6095 | 0 | 4487.6954 | 199.7729 | 0 | 0 | 4615.4128 | 0 | 1551.0485 | 0.0040007 | 0.0085017 | 991653.0021
21221.5099 | 1909.3739 | 401.9139 | 1862123.169 | 0.015812 | 891529.0497 | 0 | 5155.38 | 238.4819 | 0 | 0 | 4618.8006 | 0 | 1909.3739 | 0.00062142 | 0.0067952 | 5077956.2719
15817.4296 | 2076.934 | 809.7907 | 1526718.3463 | 0.11236 | 591500.1539 | 0 | 4737.3784 | 184.469 | 0 | 0 | 4176.1137 | 0 | 2076.934 | 0.0011312 | 0.0094911 | 1862331.22
20355.88 | 1501.5306 | 2446.194 | 1349160.6715 | 0.017415 | 525653.5221 | 0 | 3853.1473 | 83.7617 | 0 | 0 | 4761.7652 | 0 | 1501.5306 | 0.0080295 | 0.011086 | 1695813.8881
14605.5828 | 1711.9951 | 2798.6346 | 1696794.0377 | 0.15291 | 729684.9813 | 0 | 4669.8523 | 395.6171 | 0 | 0 | 5781.8056 | 0 | 1711.9951 | 0.019277 | 0.0088431 | 7694433.9024
3835.502 | 1127.429 | 282.1396 | 1078019.9066 | 0.023748 | 512384.2851 | 0 | 3006.5677 | 553.556 | 0 | 0 | 4268.5266 | 0 | 1127.429 | 0.0091136 | 0.011482 | 2081517.3575
8473.1672 | 757.5557 | 1536.1597 | 817283.655 | 0.033981 | 355438.4371 | 0 | 2182.3644 | 81.6529 | 0 | 0 | 3134.5516 | 0 | 757.5557 | 0.004315 | 0.017021 | 36724095.5202
25840.6496 | 1174.7198 | 373.8308 | 1199328.3463 | 0.047044 | 565971.8895 | 0 | 3265.4548 | 50.9767 | 0 | 0 | 2858.5311 | 0 | 1174.7198 | 0.023516 | 0.011413 | 2149155.3287
9609.5329 | 566.3303 | 1832.0683 | 569459.9074 | 0.14215 | 254084.2582 | 0 | 1559.0291 | 297.7369 | 0 | 0 | 1883.902 | 0 | 566.3303 | 0.0065886 | 0.02254 | 873334.1829
8553.838 | 556.3198 | 2412.6267 | 681300.5136 | 0.076698 | 270801.0798 | 0 | 1744.1939 | 1779.631 | 0 | 0 | 2576.2921 | 0 | 556.3198 | 0.041584 | 0.023703 | 8092158.848
11819.443 | 662.9468 | 860.033 | 673795.3936 | 0.13023 | 340559.1356 | 0 | 1837.5387 | 666.53 | 0 | 0 | 1969.2514 | 0 | 662.9468 | 0.00091441 | 0.018461 | 23399867.9551
1552.6551 | 853.858 | 441.0429 | 891625.5412 | 0.09668 | 347697.678 | 0 | 2408.2226 | 633.2529 | 0 | 0 | 3234.287 | 0 | 853.858 | 0.042177 | 0.015885 | 610582.6957
4946.7273 | 3082.0066 | 164.5234 | 2453320.9843 | 0.077415 | 1035705.4386 | 0 | 7357.5855 | 307.7842 | 0 | 0 | 9717.0693 | 0 | 3082.0066 | 0.0042377 | 0.0056145 | 19375188.967
22488.2585 | 1545.6823 | 412.8042 | 1226565.6162 | 0.036697 | 607595.0951 | 0 | 3683.2981 | 92.8324 | 0 | 0 | 3598.4626 | 0 | 1545.6823 | 0.028152 | 0.0098314 | 16330552.5136
21716.9726 | 2019.8249 | 460.2078 | 1598849.1858 | 0.068869 | 789970.9759 | 0 | 4806.2347 | 212.1998 | 0 | 0 | 5690.1172 | 0 | 2019.8249 | 0.0086798 | 0.0070927 | 2732163.3075
1940.0864 | 1304.4853 | 1048.1241 | 803347.3448 | 0.056662 | 352237.1053 | 0 | 2704.0213 | 394.4261 | 0 | 0 | 2804.4807 | 0 | 1304.4853 | 0.0019587 | 0.016153 | 399420.5478
2448.3808 | 812.4244 | 2433.6432 | 702655.3197 | 0.1034 | 308444.6998 | 0 | 2037.115 | 212.4528 | 0 | 0 | 3008.3844 | 0 | 812.4244 | 0.0061891 | 0.018073 | 1464399.0847
15690.7839 | 1430.394 | 315.7488 | 1128467.9521 | 0.09263 | 529107.0472 | 0 | 3397.034 | 232.8547 | 0 | 0 | 3503.4223 | 0 | 1430.394 | 0.0030083 | 0.01157 | 3477238.8405
24114.3914 | 2367.6904 | 146.0953 | 1642679.7575 | 0.011155 | 738289.1678 | 0 | 5229.976 | 77.8649 | 0 | 0 | 6790.6916 | 0 | 2367.6904 | 0.019756 | 0.0077478 | 14729401.5088
37139.0343 | 1937.43 | 1666.908 | 1644105.1156 | 0.010799 | 777441.4653 | 0 | 4802.9535 | 1155.0055 | 0 | 0 | 6100.6605 | 0 | 1937.43 | 0.063111 | 0.0083954 | 1947450.5189
1274.0181 | 702.8128 | 228.3599 | 739515.3667 | 0.047132 | 358446.4806 | 0 | 1992.0141 | 283.6016 | 0 | 0 | 2209.0696 | 0 | 702.8128 | 0.011862 | 0.018066 | 1732591.3826
10509.0409 | 1388.9381 | 876.1533 | 864936.524 | 0.15974 | 395689.1889 | 0 | 2895.7975 | 24.4237 | 0 | 0 | 3048.5309 | 0 | 1388.9381 | 0.0076083 | 0.014809 | 4121451.6443
7098.8735 | 1176.7641 | 1500.4743 | 997533.4029 | 0.059355 | 501062.301 | 0 | 2915.3706 | 55.0024 | 0 | 0 | 3960.0103 | 0 | 1176.7641 | 0.047429 | 0.012237 | 1391078.8729
7486.3367 | 837.8843 | 479.3634 | 787252.8047 | 0.08011 | 381795.2966 | 0 | 2210.15 | 166.9786 | 0 | 0 | 3137.8686 | 0 | 837.8843 | 0.0014285 | 0.015351 | 2984219.0879
5327.059 | 1490.7747 | 2757.8519 | 1160993.4556 | 0.089534 | 495837.7857 | 0 | 3514.0652 | 950.8201 | 0 | 0 | 3900.1677 | 0 | 1490.7747 | 0.010124 | 0.011153 | 3549148.7907
1777.2781 | 1108.0146 | 1251.3074 | 767341.8283 | 0.10844 | 324477.0628 | 0 | 2445.0651 | 297.0536 | 0 | 0 | 2835.1717 | 0 | 1108.0146 | 0.019601 | 0.018583 | 12650467.1976
11406.0587 | 1319.8275 | 479.0179 | 942626.7785 | 0.013455 | 373922.6934 | 0 | 2962.3743 | 42.3164 | 0 | 0 | 4546.3107 | 0 | 1319.8275 | 0.0011577 | 0.015391 | 1273737.8991
10303.6668 | 758.7973 | 2548.0305 | 639719.5971 | 0.071609 | 305362.859 | 0 | 1873.7609 | 135.6144 | 0 | 0 | 2345.6452 | 0 | 758.7973 | 0.00089408 | 0.020656 | 12766664.8644
18101.81 | 1356.2452 | 1801.7763 | 980641.0314 | 0.063656 | 459797.1229 | 0 | 3065.062 | 390.2401 | 0 | 0 | 4427.7457 | 0 | 1356.2452 | 0.1747 | 0.012087 | 76986539.0783
4834.1682 | 1132.3634 | 400.4192 | 991573.3997 | 0.26458 | 476107.3812 | 0 | 2860.6474 | 818.4007 | 0 | 0 | 4377.9721 | 0 | 1132.3634 | 0.068983 | 0.012586 | 24392861.6894
22550.6336 | 2835.1927 | 36.9151 | 1761958.5899 | 0.029414 | 850699.6829 | 0 | 5904.7998 | 69.0717 | 0 | 0 | 8349.6289 | 0 | 2835.1927 | 0.11449 | 0.0067499 | 2678227.3349
10606.3189 | 1940.3546 | 1541.6273 | 1606483.2791 | 0.11185 | 665124.5446 | 0 | 4740.2243 | 1313.3953 | 0 | 0 | 5910.4671 | 0 | 1940.3546 | 0.025382 | 0.0090613 | 4065468.7924
15293.9075 | 803.1038 | 336.0805 | 765611.0331 | 0.051919 | 350274.8624 | 0 | 2137.6661 | 182.3988 | 0 | 0 | 2578.1371 | 0 | 803.1038 | 0.00093969 | 0.016143 | 1336623.9978
19704.3195 | 1868.9773 | 647.8321 | 1104433.1059 | 0.084574 | 518508.8202 | 0 | 3792.912 | 687.1392 | 0 | 0 | 4285.5405 | 0 | 1868.9773 | 0.0033212 | 0.010748 | 2725888.7808
9717.4151 | 1424.1998 | 57.4263 | 892415.0781 | 0.021189 | 421131.4595 | 0 | 2978.9469 | 177.9971 | 0 | 0 | 2817.0829 | 0 | 1424.1998 | 0.01594 | 0.013371 | 5645878.0238
17615.0194 | 1883.81 | 1572.7868 | 1276662.0489 | 0.090156 | 634054.8019 | 0 | 4108.2521 | 718.212 | 0 | 0 | 5572.1592 | 0 | 1883.81 | 0.0016686 | 0.0091759 | 411210.148
3646.9577 | 888.4873 | 311.6346 | 688507.2919 | 0.069609 | 272976.065 | 0 | 2088.3574 | 62.3098 | 0 | 0 | 2910.7378 | 0 | 888.4873 | 0.00047014 | 0.021799 | 18982913.8324
13839.011 | 1778.2937 | 395.0671 | 1775096.1188 | 0.070392 | 824670.462 | 0 | 4872.6696 | 11.9442 | 0 | 0 | 6877.8257 | 0 | 1778.2937 | 0.00048068 | 0.0074901 | 15412967.676
6534.9402 | 605.4331 | 1746.1112 | 535930.9103 | 0.028959 | 246789.1889 | 0 | 1539.5568 | 484.6312 | 0 | 0 | 2436.7571 | 0 | 605.4331 | 0.00064508 | 0.022996 | 527348.9781
5481.9624 | 1517.6651 | 1634.514 | 1046292.8684 | 0.10274 | 465489.0717 | 0 | 3340.7603 | 1241.6485 | 0 | 0 | 3648.3715 | 0 | 1517.6651 | 0.00098925 | 0.013763 | 737713.7805
8646.532 | 1059.1787 | 706.1804 | 796602.5878 | 0.050119 | 329133.2179 | 0 | 2447.3734 | 333.2491 | 0 | 0 | 3289.6858 | 0 | 1059.1787 | 0.00047491 | 0.016836 | 6481916.3383
16245.1953 | 1109.7883 | 1668.4151 | 820555.116 | 0.087076 | 332956.4264 | 0 | 2539.6909 | 811.2951 | 0 | 0 | 3553.333 | 0 | 1109.7883 | 0.016369 | 0.018868 | 17734277.7761
6311.5482 | 2270.6279 | 736.5397 | 1502039.6998 | 0.010632 | 729918.9583 | 0 | 4887.671 | 193.966 | 0 | 0 | 4862.6166 | 0 | 2270.6279 | 0.057001 | 0.0088921 | 9481187.5615
25254.4352 | 1762.7348 | 726.8783 | 1262218.4 | 0.047971 | 580467.2819 | 0 | 3962.1846 | 690.3631 | 0 | 0 | 5519.2349 | 0 | 1762.7348 | 0.012864 | 0.010259 | 487506.9312
7860.0786 | 2991.2685 | 2030.4403 | 1652633.854 | 0.026698 | 832775.6903 | 0 | 5869.8355 | 27.9901 | 0 | 0 | 6520.2325 | 0 | 2991.2685 | 0.0089441 | 0.0069621 | 10486124.6182
15482.6571 | 1051.2083 | 2348.6049 | 954517.3701 | 0.048536 | 397435.2753 | 0 | 2714.9725 | 1136.9858 | 0 | 0 | 3715.0074 | 0 | 1051.2083 | 0.19123 | 0.01517 | 72243616.1262
4506.878 | 571.909 | 398.8808 | 585095.5493 | 0.012553 | 233407.4631 | 0 | 1591.8817 | 61.6397 | 0 | 0 | 1698.0454 | 0 | 571.909 | 0.015741 | 0.025003 | 1142180.2225
6686.2654 | 1795.4072 | 1843.2682 | 1549308.6406 | 0.1304 | 661277.4432 | 0 | 4495.7621 | 319.1808 | 0 | 0 | 4037.6768 | 0 | 1795.4072 | 0.098833 | 0.0089565 | 14858958.8613
12610.0308 | 776.3613 | 318.059 | 735367.8993 | 0.027491 | 312499.174 | 0 | 2058.1971 | 316.7287 | 0 | 0 | 1837.5978 | 0 | 776.3613 | 0.0049476 | 0.018477 | 217071.3677
1938.5285 | 962.6705 | 2021.6274 | 893521.1277 | 0.10344 | 351974.4705 | 0 | 2520.1529 | 136.2381 | 0 | 0 | 2636.5598 | 0 | 962.6705 | 0.0026953 | 0.017721 | 326424.6354
3009.5069 | 862.2672 | 952.3283 | 556925.8798 | 0.015722 | 247846.1865 | 0 | 1832.5782 | 40.0327 | 0 | 0 | 1945.7208 | 0 | 862.2672 | 0.0078016 | 0.023574 | 3889382.646
9101.7892 | 1325.7896 | 556.4056 | 877045.434 | 0.044558 | 394479.4796 | 0 | 2853.8888 | 306.734 | 0 | 0 | 2954.9532 | 0 | 1325.7896 | 0.00077529 | 0.015381 | 245746.822
14212.9619 | 867.616 | 1823.2378 | 773287.8536 | 0.064894 | 363919.2667 | 0 | 2215.4615 | 641.3688 | 0 | 0 | 2398.6383 | 0 | 867.616 | 0.070235 | 0.016526 | 34266337.966
10125.1345 | 2000.8415 | 365.8245 | 1726717.0646 | 0.059493 | 851516.0444 | 0 | 5010.4092 | 1167.7586 | 0 | 0 | 6519.3273 | 0 | 2000.8415 | 0.0085478 | 0.0076258 | 6263871.8265
9102.0185 | 1024.8761 | 1352.6185 | 859703.5744 | 0.012511 | 422057.5443 | 0 | 2523.2395 | 492.3783 | 0 | 0 | 3197.7312 | 0 | 1024.8761 | 0.034988 | 0.014808 | 5372845.0712
4971.3316 | 686.5646 | 414.054 | 437961.5036 | 0.029978 | 219123.3629 | 0 | 1449.5937 | 237.6765 | 0 | 0 | 1571.7081 | 0 | 686.5646 | 0.090676 | 0.026168 | 293497.3589
34185.6951 | 1674.5828 | 662.6056 | 1603208.5446 | 0.042534 | 742127.3481 | 0 | 4469.2019 | 1633.0544 | 0 | 0 | 5777.3853 | 0 | 1674.5828 | 0.012702 | 0.0087281 | 9773579.9007
14906.8671 | 999.2855 | 1919.6985 | 995739.5019 | 0.021981 | 416549.9895 | 0 | 2735.0714 | 353.2966 | 0 | 0 | 2585.2758 | 0 | 999.2855 | 0.105 | 0.013486 | 11242716.0726
8474.6264 | 1942.4458 | 207.7342 | 1441669.749 | 0.057612 | 571387.9743 | 0 | 4454.7182 | 216.2825 | 0 | 0 | 6551.067 | 0 | 1942.4458 | 0.007687 | 0.010698 | 762906.4538
16949.3347 | 1245.6821 | 2538.7468 | 884960.2545 | 0.065284 | 446105.6407 | 0 | 2787.7323 | 179.1264 | 0 | 0 | 2777.7326 | 0 | 1245.6821 | 0.0018798 | 0.014464 | 1149034.8792
15603.1462 | 2079.2303 | 471.5939 | 1327597.6961 | 0.011978 | 597662.513 | 0 | 4392.2124 | 58.9979 | 0 | 0 | 6351.3315 | 0 | 2079.2303 | 0.0020843 | 0.0097039 | 1813990.2027
9369.3038 | 914.6176 | 538.938 | 950485.8511 | 0.071117 | 440111.1668 | 0 | 2571.5852 | 92.6782 | 0 | 0 | 3420.3372 | 0 | 914.6176 | 0.0051496 | 0.014407 | 262787.6047
27707.8898 | 1607.1468 | 1771.0891 | 1630373.0726 | 0.052956 | 644429.3703 | 0 | 4449.2847 | 236.4087 | 0 | 0 | 6563.35 | 0 | 1607.1468 | 0.079456 | 0.0086595 | 1597480.7462
25732.8333 | 2280.5529 | 589.594 | 1428737.3192 | 0.020285 | 607958.8738 | 0 | 4769.6686 | 18.918 | 0 | 0 | 7123.7572 | 0 | 2280.5529 | 0.003446 | 0.009336 | 214917.6338
15200.5597 | 1412.5399 | 292.1507 | 1148512.4998 | 0.059403 | 447687.1676 | 0 | 3414.1881 | 410.2373 | 0 | 0 | 4943.8148 | 0 | 1412.5399 | 0.0051646 | 0.012891 | 7293629.6782
13137.5141 | 658.9341 | 686.088 | 681797.075 | 0.070929 | 326636.7365 | 0 | 1847.4957 | 91.9095 | 0 | 0 | 2637.4631 | 0 | 658.9341 | 0.010119 | 0.018935 | 992634.2191
11388.169 | 1043.924 | 845.6056 | 1006576.4569 | 0.077267 | 461103.598 | 0 | 2798.5421 | 93.8604 | 0 | 0 | 3041.463 | 0 | 1043.924 | 0.061307 | 0.013213 | 6881718.2501
14677.174 | 1088.8315 | 1427.6565 | 770215.9891 | 0.099811 | 330316.8922 | 0 | 2430.9307 | 967.419 | 0 | 0 | 3071.9039 | 0 | 1088.8315 | 0.018088 | 0.017766 | 19511399.9181
22726.59 | 1384.4014 | 215.6197 | 1337443.9121 | 0.071284 | 525110.8318 | 0 | 3715.7772 | 197.546 | 0 | 0 | 5304.8067 | 0 | 1384.4014 | 0.0012172 | 0.011588 | 6336577.2523
6276.7452 | 2826.9958 | 227.7214 | 2010697.4529 | 0.030068 | 1015496.8842 | 0 | 6330.6575 | 20.9606 | 0 | 0 | 8390.5129 | 0 | 2826.9958 | 0.0016699 | 0.0055943 | 1239716.4522
5666.8494 | 864.2574 | 275.2708 | 673634.4577 | 0.066193 | 326665.8823 | 0 | 2038.2172 | 136.7826 | 0 | 0 | 2636.2636 | 0 | 864.2574 | 0.00056916 | 0.017301 | 8468773.0782
12494.7198 | 1455.3218 | 1483.4136 | 1464753.982 | 0.0095164 | 576373.3208 | 0 | 4008.7253 | 1116.6242 | 0 | 0 | 5025.4263 | 0 | 1455.3218 | 0.002341 | 0.01003 | 7770276.4567
37153.7756 | 2139.3175 | 310.5979 | 1638064.9528 | 0.10912 | 804968.7204 | 0 | 4993.9489 | 203.866 | 0 | 0 | 5531.1362 | 0 | 2139.3175 | 0.088929 | 0.0078306 | 2038837.6459
14293.021 | 1277.9128 | 1210.5309 | 1026081.1789 | 0.075632 | 404151.0078 | 0 | 3066.1576 | 785.7097 | 0 | 0 | 2745.7734 | 0 | 1277.9128 | 0.00097958 | 0.01426 | 6178617.8983
2666.4145 | 572.0586 | 1354.1136 | 576679.8065 | 0.032395 | 250458.9321 | 0 | 1577.3459 | 358.0201 | 0 | 0 | 1725.0686 | 0 | 572.0586 | 0.0023783 | 0.025931 | 443949.5595
12075.6685 | 865.8 | 312.6405 | 702379.4435 | 0.077415 | 347461.6857 | 0 | 2089.916 | 392.8686 | 0 | 0 | 3119.0998 | 0 | 865.8 | 0.00053457 | 0.01733 | 979472.9255
17672.4129 | 1421.6269 | 188.8062 | 1205902.0849 | 0.035648 | 556581.6231 | 0 | 3523.402 | 585.8994 | 0 | 0 | 3753.2879 | 0 | 1421.6269 | 0.029063 | 0.010949 | 7753749.4992
3584.0463 | 1785.1849 | 365.7747 | 1492624.1928 | 0.037704 | 587079.0784 | 0 | 4386.6453 | 34.0385 | 0 | 0 | 4036.8285 | 0 | 1785.1849 | 0.011271 | 0.010987 | 1027587.993
4066.5667 | 1669.4691 | 273.619 | 1306808.9391 | 0.056046 | 619375.7833 | 0 | 3946.8905 | 920.6668 | 0 | 0 | 5446.6491 | 0 | 1669.4691 | 0.0088526 | 0.0095445 | 4713871.2231
30003.834 | 1714.3777 | 521.896 | 1788376.038 | 0.18901 | 794196.8037 | 0 | 4832.0381 | 1660.6265 | 0 | 0 | 6776.7058 | 0 | 1714.3777 | 0.0083128 | 0.0073172 | 4824524.7133
19461.6871 | 2301.0236 | 198.5122 | 1617144.5873 | 0.0036742 | 774563.8537 | 0 | 5118.8676 | 102.9906 | 0 | 0 | 5275.3149 | 0 | 2301.0236 | 0.01263 | 0.007397 | 423867.3626
9837.003 | 694.9308 | 568.5395 | 633085.2213 | 0.062201 | 292378.6803 | 0 | 1798.4291 | 77.3899 | 0 | 0 | 1616.9771 | 0 | 694.9308 | 0.02625 | 0.019664 | 1517340.7772
8372.1237 | 2529.4273 | 1463.923 | 1719620.9965 | 0.025428 | 768810.5356 | 0 | 5525.6903 | 119.6361 | 0 | 0 | 6762.4198 | 0 | 2529.4273 | 0.065461 | 0.0083217 | 15548010.7346
13878.2281 | 1843.2739 | 1012.4483 | 1173705.0302 | 0.28444 | 576860.2649 | 0 | 3888.1305 | 950.4215 | 0 | 0 | 4600.5568 | 0 | 1843.2739 | 0.0018062 | 0.010548 | 4780162.8362
17146.7004 | 1255.8408 | 1125.2491 | 1033700.3727 | 0.10074 | 416266.9882 | 0 | 3057.4193 | 1301.3035 | 0 | 0 | 2919.0637 | 0 | 1255.8408 | 0.17222 | 0.013947 | 1996981.4853
2553.7616 | 1189.5393 | 841.3744 | 1018506.7866 | 0.18501 | 438619.7499 | 0 | 2964.7213 | 458.4621 | 0 | 0 | 4601.221 | 0 | 1189.5393 | 0.036709 | 0.013421 | 7527911.8165
30203.0557 | 1502.9547 | 125.1349 | 1672146.8402 | 0.017532 | 723856.0454 | 0 | 4418.1682 | 178.961 | 0 | 0 | 5728.2872 | 0 | 1502.9547 | 0.0016165 | 0.008216 | 462205.1643
11266.9912 | 804.8367 | 2821.754 | 717107.3252 | 0.072728 | 320525.2568 | 0 | 2054.7588 | 466.07 | 0 | 0 | 3223.9333 | 0 | 804.8367 | 0.036356 | 0.017832 | 890850.3996
7315.0319 | 2099.3727 | 140.676 | 1482277.3004 | 0.010928 | 732863.8418 | 0 | 4682.2299 | 126.746 | 0 | 0 | 5933.3178 | 0 | 2099.3727 | 0.0018251 | 0.0085056 | 12162814.9777
8023.5296 | 893.9767 | 957.3174 | 532313.1547 | 0.09822 | 245504.474 | 0 | 1821.2841 | 1028.9676 | 0 | 0 | 2022.0531 | 0 | 893.9767 | 0.050264 | 0.023009 | 33932956.7131
8020.4367 | 1137.1203 | 668.8429 | 1007771.0419 | 0.14837 | 412657.9262 | 0 | 2893.6603 | 38.8718 | 0 | 0 | 4586.6014 | 0 | 1137.1203 | 0.03227 | 0.013962 | 3369595.3465
15163.7545 | 2798.3802 | 862.7236 | 2044712.6541 | 0.035826 | 856870.8965 | 0 | 6361.4472 | 40.055 | 0 | 0 | 6479.94 | 0 | 2798.3802 | 0.013932 | 0.0071899 | 1334209.3335
34718.3394 | 3816.0105 | 701.3545 | 3077384.4324 | 0.084883 | 1256216.4453 | 0 | 9179.2768 | 297.7872 | 0 | 0 | 12562.5369 | 0 | 3816.0105 | 0.00052365 | 0.0051499 | 31848596.2986
31566.6005 | 1534.4163 | 384.9375 | 1563916.5846 | 0.17833 | 654325.3053 | 0 | 4260.717 | 466.3337 | 0 | 0 | 6037.2092 | 0 | 1534.4163 | 0.0051868 | 0.0093175 | 35473526.215
3022.965 | 794.0059 | 319.1487 | 467857.2906 | 0.25181 | 231597.0276 | 0 | 1609.0145 | 204.0282 | 0 | 0 | 2039.0003 | 0 | 794.0059 | 0.0029954 | 0.025949 | 885221.4024
9468.1002 | 843.1038 | 166.9051 | 595360.7055 | 0.015033 | 293666.0071 | 0 | 1880.5156 | 106.5965 | 0 | 0 | 2806.9612 | 0 | 843.1038 | 0.0083037 | 0.020938 | 15483498.9521
12173.6552 | 1084.8502 | 790.4024 | 990598.607 | 0.015498 | 439883.6286 | 0 | 2811.5161 | 177.5238 | 0 | 0 | 2444.7412 | 0 | 1084.8502 | 0.021041 | 0.013625 | 8065266.6251
11622.6648 | 1606.8335 | 151.3773 | 1225842.9096 | 0.11375 | 497802.4661 | 0 | 3743.0814 | 15.7177 | 0 | 0 | 4952.9736 | 0 | 1606.8335 | 0.030304 | 0.013082 | 238076.7774
7879.0868 | 1606.2944 | 929.2316 | 1103758.5997 | 0.036633 | 484148.9542 | 0 | 3529.5105 | 25.3488 | 0 | 0 | 4450.1429 | 0 | 1606.2944 | 0.023163 | 0.01235 | 1073037.0077
32929.6103 | 2609.6588 | 1176.1744 | 1894595.8165 | 0.076919 | 796155.0033 | 0 | 5911.1066 | 941.1648 | 0 | 0 | 8786.8455 | 0 | 2609.6588 | 0.0016101 | 0.0073067 | 1479587.9968
3562.406 | 602.6243 | 170.409 | 537918.6228 | 0.13087 | 259702.7068 | 0 | 1540.2214 | 20.3148 | 0 | 0 | 2131.4373 | 0 | 602.6243 | 0.20965 | 0.023408 | 21396155.5293
15309.6002 | 1498.744 | 1406.9779 | 1209171.7289 | 0.15919 | 512831.3894 | 0 | 3606.0899 | 105.7104 | 0 | 0 | 4881.7291 | 0 | 1498.744 | 0.0040524 | 0.01267 | 62501935.5858
16541.0767 | 999.8708 | 1023.8188 | 857055.9785 | 0.12298 | 358326.0919 | 0 | 2493.6579 | 125.3742 | 0 | 0 | 2322.2725 | 0 | 999.8708 | 0.016829 | 0.018008 | 214149.8976
5356.6906 | 1508.1147 | 2400.5186 | 1352303.7269 | 0.052864 | 647137.9184 | 0 | 3865.2044 | 687.7879 | 0 | 0 | 6014.3655 | 0 | 1508.1147 | 0.030884 | 0.0092001 | 8259433.65
16066.068 | 1611.0311 | 714.1513 | 1510221.9811 | 0.057064 | 665919.4978 | 0 | 4243.5029 | 37.4999 | 0 | 0 | 4100.4962 | 0 | 1611.0311 | 0.017339 | 0.0085983 | 3826322.6769
6882.8026 | 741.0889 | 1183.4624 | 552770.8919 | 0.21882 | 275041.8497 | 0 | 1704.3611 | 372.5087 | 0 | 0 | 1680.0211 | 0 | 741.0889 | 0.0019621 | 0.023545 | 585505.8265
13150.992 | 1702.0137 | 423.1059 | 1126803.7242 | 0.069935 | 503426.6473 | 0 | 3665.2757 | 410.1553 | 0 | 0 | 4732.6722 | 0 | 1702.0137 | 0.15594 | 0.0125 | 1363657.9278
17754.2776 | 2454.0795 | 146.2169 | 1517565.7481 | 0.03241 | 719168.3796 | 0 | 5097.8949 | 53.9538 | 0 | 0 | 7054.0504 | 0 | 2454.0795 | 0.0082338 | 0.0077596 | 956324.8341
14301.6643 | 2095.1601 | 511.0661 | 1283149.5602 | 0.15393 | 631239.5105 | 0 | 4330.5539 | 1967.4167 | 0 | 0 | 5377.1689 | 0 | 2095.1601 | 0.0024555 | 0.0094046 | 34339327.8498
13423.5975 | 870.4445 | 1445.3497 | 710778.699 | 0.073383 | 354252.2845 | 0 | 2109.2089 | 88.2195 | 0 | 0 | 2481.1017 | 0 | 870.4445 | 0.055931 | 0.017827 | 13741870.7765
17149.7911 | 1483.8951 | 1276.0244 | 1109160.3022 | 0.12679 | 440142.8255 | 0 | 3416.7506 | 140.1626 | 0 | 0 | 3645.1843 | 0 | 1483.8951 | 0.0060717 | 0.014321 | 286623.9195
4972.7949 | 873.0185 | 617.9738 | 576066.9022 | 0.17043 | 242450.5293 | 0 | 1876.7112 | 1089.4804 | 0 | 0 | 2315.8961 | 0 | 873.0185 | 0.0092329 | 0.023554 | 112402.0926
8590.8842 | 1124.873 | 1440.2987 | 805203.8401 | 0.034959 | 389048.8074 | 0 | 2527.9619 | 909.8981 | 0 | 0 | 2412.3619 | 0 | 1124.873 | 0.018312 | 0.015829 | 55587858.8025
5474.3557 | 1381.4012 | 738.2746 | 1005377.3124 | 0.089188 | 461391.2556 | 0 | 3133.338 | 606.5276 | 0 | 0 | 3236.2115 | 0 | 1381.4012 | 0.02442 | 0.013594 | 6280481.0885
3220.3141 | 852.9622 | 585.9221 | 703585.9904 | 0.056065 | 302213.7311 | 0 | 2079.2061 | 119.0144 | 0 | 0 | 2299.2871 | 0 | 852.9622 | 0.043434 | 0.021002 | 5415466.2776
2939.0263 | 1781.7265 | 1604.476 | 1319728.4761 | 0.14427 | 605849.0645 | 0 | 4081.4962 | 598.0953 | 0 | 0 | 3836.2773 | 0 | 1781.7265 | 0.005872 | 0.010609 | 921166.1299
16101.0751 | 724.4528 | 796.0776 | 752436.1906 | 0.31289 | 345585.4178 | 0 | 2036.1627 | 476.8737 | 0 | 0 | 1768.9896 | 0 | 724.4528 | 0.087238 | 0.017537 | 225270.2314
17262.3478 | 3479.7965 | 638.9584 | 2109367.2355 | 0.11785 | 1005814.4906 | 0 | 7154.4943 | 99.5176 | 0 | 0 | 8112.2965 | 0 | 3479.7965 | 0.064124 | 0.0061054 | 10545589.8649
10415.4813 | 891.491 | 838.7192 | 607411.3712 | 0.015748 | 296231.7301 | 0 | 1949.8464 | 19.2347 | 0 | 0 | 1899.5589 | 0 | 891.491 | 0.0037281 | 0.019259 | 4356454.1371
15018.795 | 856.3595 | 1377.8859 | 1126957.858 | 0.14821 | 435316.9452 | 0 | 2821.3661 | 82.4177 | 0 | 0 | 4762.2445 | 0 | 856.3595 | 0.0082067 | 0.014153 | 10297360.3321
3871.8678 | 1214.6716 | 178.8343 | 1621047.6485 | 0.0024134 | 647846.5666 | 0 | 4041.2219 | 102.6214 | 0 | 0 | 3751.7283 | 0 | 1214.6716 | 0.08124 | 0.01005 | 1668351.8811
22077.9984 | 2713.0813 | 354.9327 | 1979340.8168 | 0.020159 | 890425.8262 | 0 | 6162.2256 | 295.1873 | 0 | 0 | 8597.616 | 0 | 2713.0813 | 0.0051263 | 0.0063907 | 2833674.4755
11279.8242 | 918.6635 | 2842.9264 | 1034007.7391 | 0.059031 | 426455.863 | 0 | 2721.3668 | 115.7997 | 0 | 0 | 2898.2392 | 0 | 918.6635 | 0.10009 | 0.01332 | 3046852.9312
6581.1017 | 1208.1481 | 587.319 | 905713.4435 | 0.11065 | 415962.2614 | 0 | 2786.4773 | 556.3174 | 0 | 0 | 3342.6992 | 0 | 1208.1481 | 0.012013 | 0.015089 | 7327157.8734
26052.2089 | 1735.9885 | 610.4531 | 1709082.914 | 0.025181 | 690209.1378 | 0 | 4715.2475 | 118.4642 | 0 | 0 | 5951.427 | 0 | 1735.9885 | 0.017572 | 0.0083702 | 4254723.9053
3382.1659 | 903.0741 | 344.1596 | 839440.5998 | 0.18191 | 355072.4999 | 0 | 2366.2919 | 532.7919 | 0 | 0 | 2649.9482 | 0 | 903.0741 | 0.0053762 | 0.017902 | 83063238.7404
18746.8437 | 1411.6998 | 1698.6585 | 1491732.0738 | 0.096406 | 676017.4342 | 0 | 4012.2553 | 434.6804 | 0 | 0 | 5879.0453 | 0 | 1411.6998 | 0.0042956 | 0.0095715 | 474426.6266
2806.8749 | 857.468 | 751.6244 | 706092.6219 | 0.054071 | 296187.2623 | 0 | 2088.078 | 128.2046 | 0 | 0 | 2922.302 | 0 | 857.468 | 0.25523 | 0.019554 | 20513625.1958
14414.0897 | 903.6832 | 1723.5275 | 847229.1771 | 0.091153 | 336706.8232 | 0 | 2380.4907 | 78.4688 | 0 | 0 | 3424.4574 | 0 | 903.6832 | 0.02025 | 0.017975 | 250142.3243
14919.1369 | 3155.9361 | 1168.0133 | 2336521.9044 | 0.10745 | 911879.6898 | 0 | 7227.5758 | 248.6367 | 0 | 0 | 10009.9812 | 0 | 3155.9361 | 0.15474 | 0.0067136 | 5417560.6589
9236.6679 | 1142.6651 | 491.3411 | 1136661.8776 | 0.14234 | 442851.2649 | 0 | 3124.1052 | 157.1253 | 0 | 0 | 4865.0494 | 0 | 1142.6651 | 0.13173 | 0.014097 | 574902.2056
9996.4582 | 1205.3274 | 139.8807 | 1356048.6237 | 0.0080025 | 617394.7841 | 0 | 3569.4802 | 36.2829 | 0 | 0 | 4591.2909 | 0 | 1205.3274 | 0.065219 | 0.010543 | 728697.3668
5651.986 | 1485.9311 | 1007.4296 | 1391173.8804 | 0.16526 | 688863.4273 | 0 | 3910.8866 | 580.2653 | 0 | 0 | 5846.9383 | 0 | 1485.9311 | 0.031376 | 0.0089329 | 25351977.1803
2211.4079 | 723.0341 | 541.2176 | 786155.2148 | 0.11252 | 338609.7984 | 0 | 2093.585 | 247.5333 | 0 | 0 | 3209.5798 | 0 | 723.0341 | 0.1166 | 0.016824 | 7904012.3731
7915.3813 | 860.6544 | 2369.1426 | 718222.7518 | 0.14442 | 299872.6231 | 0 | 2112.4255 | 576.3212 | 0 | 0 | 3206.9173 | 0 | 860.6544 | 0.001652 | 0.018434 | 661142.9804
10843.1819 | 876.374 | 279.6315 | 707140.7546 | 0.014017 | 280361.2204 | 0 | 2108.78 | 623.1562 | 0 | 0 | 3231.9985 | 0 | 876.374 | 0.0087444 | 0.022347 | 9921705.9203
6260.2833 | 721.0292 | 177.477 | 751855.285 | 0.13482 | 296702.2582 | 0 | 2031.7315 | 1322.4553 | 0 | 0 | 3019.2518 | 0 | 721.0292 | 0.038029 | 0.01867 | 167789.6823
1389.7237 | 564.764 | 1146.8904 | 543225.503 | 0.26631 | 269740.3889 | 0 | 1511.6875 | 1123.9611 | 0 | 0 | 2152.2525 | 0 | 564.764 | 0.053962 | 0.022231 | 1160679.5986
11539.0081 | 1091.1293 | 356.8237 | 693242.4445 | 0.020511 | 344997.2419 | 0 | 2298.9084 | 83.0913 | 0 | 0 | 2210.0074 | 0 | 1091.1293 | 0.23255 | 0.016908 | 11042737.3462
4090.6369 | 1232.3057 | 177.6824 | 1177350.6896 | 0.02026 | 463275.7164 | 0 | 3284.59 | 244.9135 | 0 | 0 | 3726.4777 | 0 | 1232.3057 | 0.00036445 | 0.013967 | 9380415.5668
9759.8651 | 1484.0416 | 1883.115 | 1383694.6364 | 0.15975 | 566268.0354 | 0 | 3895.9493 | 91.2855 | 0 | 0 | 4745.4902 | 0 | 1484.0416 | 0.14918 | 0.0097602 | 2210711.986
6062.3273 | 2030.2943 | 70.3534 | 1251702.2419 | 0.026127 | 562952.7641 | 0 | 4210.9269 | 41.3205 | 0 | 0 | 5961.7411 | 0 | 2030.2943 | 0.007001 | 0.010188 | 3163055.627
11299.3851 | 870.3533 | 2394.0659 | 939556.6144 | 0.15648 | 407477.3844 | 0 | 2508.3271 | 270.7518 | 0 | 0 | 2949.591 | 0 | 870.3533 | 0.022471 | 0.015856 | 775377.6953
10010.3333 | 1105.4517 | 378.4427 | 1220731.588 | 0.023393 | 493734.645 | 0 | 3233.6555 | 333.0702 | 0 | 0 | 5162.0641 | 0 | 1105.4517 | 0.026152 | 0.01203 | 111484504.7432
23030.888 | 1740.6446 | 1147.9349 | 1086235.1951 | 0.11968 | 478248.0327 | 0 | 3633.0485 | 32.0025 | 0 | 0 | 4178.7221 | 0 | 1740.6446 | 0.0022204 | 0.01208 | 2986033.6683
7442.3959 | 1224.0131 | 412.7739 | 1133010.0694 | 0.055827 | 456394.2555 | 0 | 3198.939 | 56.1932 | 0 | 0 | 3692.8704 | 0 | 1224.0131 | 0.0016463 | 0.013972 | 6574217.5874
17549.5997 | 1380.6706 | 1437.3807 | 913086.0947 | 0.21959 | 445504.3391 | 0 | 2971.5638 | 551.2283 | 0 | 0 | 3918.1393 | 0 | 1380.6706 | 0.0010875 | 0.012717 | 2567118.0127
3249.8927 | 881.4147 | 891.5917 | 742994.4959 | 0.040529 | 348047.3235 | 0 | 2176.3754 | 247.8118 | 0 | 0 | 3398.1799 | 0 | 881.4147 | 0.096998 | 0.01704 | 36416690.9372
1871.7359 | 933.3861 | 423.1807 | 660159.1999 | 0.07798 | 310238.9802 | 0 | 2083.7115 | 56.1307 | 0 | 0 | 2108.2113 | 0 | 933.3861 | 0.03692 | 0.019377 | 7678210.8577
7618.8282 | 2695.8816 | 780.8698 | 1798897.6764 | 0.13154 | 836269.8741 | 0 | 5830.1891 | 120.1536 | 0 | 0 | 5353.6266 | 0 | 2695.8816 | 0.0022155 | 0.0075758 | 14221645.6521
24777.847 | 1124.6629 | 840.9104 | 1158452.1594 | 0.10699 | 509725.3128 | 0 | 3144.1577 | 443.8937 | 0 | 0 | 4650.1832 | 0 | 1124.6629 | 0.010981 | 0.011729 | 366534.7834
13387.7242 | 597.8072 | 881.8858 | 667976.985 | 0.13758 | 315837.4862 | 0 | 1762.3598 | 400.0865 | 0 | 0 | 2618.4136 | 0 | 597.8072 | 0.017746 | 0.0203 | 961658.7479
3947.212 | 1604.8241 | 1162.4698 | 1115775.3235 | 0.020168 | 473975.9367 | 0 | 3549.0115 | 1154.6409 | 0 | 0 | 5100.7165 | 0 | 1604.8241 | 0.0058614 | 0.012753 | 32215643.6217
19220.5355 | 1051.1839 | 546.6207 | 1016997.7329 | 0.065055 | 412309.1641 | 0 | 2823.9741 | 25.7057 | 0 | 0 | 4398.8074 | 0 | 1051.1839 | 0.0073748 | 0.015405 | 14938996.7969
9002.2098 | 1364.23 | 1670.4615 | 965096.8542 | 0.094398 | 483275.6334 | 0 | 3045.9088 | 1602.7645 | 0 | 0 | 4108.5445 | 0 | 1364.23 | 0.034596 | 0.012094 | 21689702.4573
21558.5933 | 2103.9064 | 473.0758 | 1348489.0364 | 0.056077 | 665919.5458 | 0 | 4453.3001 | 64.8247 | 0 | 0 | 6241.0596 | 0 | 2103.9064 | 0.003648 | 0.0084745 | 1427842.4483
3020.0428 | 1611.3282 | 845.387 | 1386464.8652 | 0.15446 | 698102.0909 | 0 | 4027.8478 | 557.7113 | 0 | 0 | 5152.4634 | 0 | 1611.3282 | 0.00084871 | 0.0085384 | 5131743.0826
2549.4717 | 1189.6602 | 312.4748 | 976847.147 | 0.16565 | 425861.9866 | 0 | 2892.1475 | 428.827 | 0 | 0 | 3691.0133 | 0 | 1189.6602 | 0.050646 | 0.01458 | 9350574.2768
1669.8641 | 849.055 | 989.9449 | 970058.9505 | 0.10616 | 416993.5247 | 0 | 2540.2914 | 58.2707 | 0 | 0 | 3670.8409 | 0 | 849.055 | 0.00801 | 0.015467 | 3190888.1528
14850.1234 | 1211.0055 | 1013.8809 | 736844.2359 | 0.021195 | 369852.3797 | 0 | 2494.659 | 172.2574 | 0 | 0 | 3416.8546 | 0 | 1211.0055 | 0.01598 | 0.016102 | 9581857.6819
28080.1822 | 1794.7444 | 1917.839 | 1185971.1782 | 0.12527 | 574233.3597 | 0 | 3861.0897 | 112.1844 | 0 | 0 | 5405.8977 | 0 | 1794.7444 | 0.090869 | 0.0098565 | 1165091.8408
2809.0252 | 1219.7365 | 677.6961 | 955516.1285 | 0.025093 | 423907.7227 | 0 | 2884.9494 | 331.7686 | 0 | 0 | 3753.4245 | 0 | 1219.7365 | 0.0013565 | 0.013244 | 9173392.6004
22215.0495 | 3035.8213 | 96.8502 | 2424382.7212 | 0.016634 | 963358.0398 | 0 | 7260.9845 | 28.1046 | 0 | 0 | 7615.8529 | 0 | 3035.8213 | 0.0091696 | 0.0060863 | 1893499.4992
7168.9842 | 1152.5776 | 629.4145 | 1096792.0224 | 0.013398 | 445661.4141 | 0 | 3064.429 | 308.7811 | 0 | 0 | 3422.451 | 0 | 1152.5776 | 0.00061205 | 0.012996 | 17641938.1344
9138.8845 | 949.4004 | 584.578 | 955848.3274 | 0.02385 | 467519.4871 | 0 | 2615.6647 | 230.4609 | 0 | 0 | 3007.0002 | 0 | 949.4004 | 0.010392 | 0.013961 | 2670050.5418
28693.1332 | 1442.3006 | 2324.6032 | 1547990.2134 | 0.058392 | 746758.3822 | 0 | 4140.9711 | 1019.6033 | 0 | 0 | 4444.5891 | 0 | 1442.3006 | 0.012334 | 0.0085742 | 475439.1555
3598.9731 | 1413.4144 | 216.4332 | 1144992.8643 | 0.017713 | 455224.605 | 0 | 3408.9194 | 197.614 | 0 | 0 | 4203.2685 | 0 | 1413.4144 | 0.12807 | 0.014 | 10546017.0201
37892.3662 | 2168.257 | 337.0289 | 2162556.5859 | 0.058611 | 927199.1075 | 0 | 5938.0569 | 50.2353 | 0 | 0 | 9010.8601 | 0 | 2168.257 | 0.00071632 | 0.0065132 | 62583124.3972
8771.9371 | 3515.1686 | 1032.3655 | 2452206.9577 | 0.069405 | 1142442.9832 | 0 | 7788.0477 | 304.2324 | 0 | 0 | 7091.0635 | 0 | 3515.1686 | 0.17348 | 0.0056638 | 5314654.0358
5375.9342 | 1487.9739 | 1564.4537 | 1355617.8698 | 0.052475 | 553968.0701 | 0 | 3850.8819 | 435.0573 | 0 | 0 | 4360.5809 | 0 | 1487.9739 | 0.00088273 | 0.01072 | 1305272.6704
13215.3846 | 1918.6171 | 559.0972 | 2085413.5938 | 0.0050853 | 900190.1181 | 0 | 5554.2409 | 192.271 | 0 | 0 | 8061.184 | 0 | 1918.6171 | 0.0013586 | 0.0067705 | 10814107.4359
30912.2348 | 2497.9685 | 1585.7791 | 1937589.3594 | 0.15479 | 920745.9855 | 0 | 5874.6334 | 630.1112 | 0 | 0 | 6864.7108 | 0 | 2497.9685 | 0.15311 | 0.0060032 | 3951828.5832
3365.1225 | 918.2141 | 1162.2565 | 769721.6996 | 0.17521 | 310040.4772 | 0 | 2259.7485 | 106.0806 | 0 | 0 | 2296.6526 | 0 | 918.2141 | 0.0011467 | 0.019698 | 750533.3033
14249.3734 | 1731.1299 | 455.0809 | 1459586.9088 | 0.027643 | 659226.2065 | 0 | 4275.0358 | 523.855 | 0 | 0 | 4965.3239 | 0 | 1731.1299 | 0.021814 | 0.0087827 | 4517738.241
15451.2001 | 1435.2292 | 2239.7397 | 1538580.808 | 0.062125 | 598829.3098 | 0 | 4117.4929 | 318.13 | 0 | 0 | 5367.5319 | 0 | 1435.2292 | 0.028972 | 0.009804 | 2569670.7396
4362.6236 | 794.5157 | 1670.0184 | 546723.3043 | 0.17623 | 241273.3834 | 0 | 1747.1418 | 50.9076 | 0 | 0 | 1761.4388 | 0 | 794.5157 | 0.077271 | 0.024316 | 434155.5249
14212.969 | 1127.9152 | 211.4291 | 1184055.0044 | 0.061837 | 566345.913 | 0 | 3192.0804 | 57.3998 | 0 | 0 | 4896.3972 | 0 | 1127.9152 | 0.037668 | 0.011123 | 1174715.1183
11484.9406 | 1170.6483 | 729.4006 | 737177.4247 | 0.013913 | 315288.0692 | 0 | 2454.9537 | 1073.8469 | 0 | 0 | 2346.5728 | 0 | 1170.6483 | 0.00024989 | 0.017979 | 1645873.3686
8402.2074 | 722.4772 | 673.496 | 558690.1021 | 0.023449 | 262988.8255 | 0 | 1696.1107 | 83.5879 | 0 | 0 | 2090.4976 | 0 | 722.4772 | 0.013417 | 0.024063 | 11063036.8607
14682.892 | 834.2787 | 1237.4335 | 1044098.0344 | 0.37308 | 405444.3899 | 0 | 2654.7364 | 358.7058 | 0 | 0 | 4249.9615 | 0 | 834.2787 | 0.00041744 | 0.015911 | 833233.453
26019.8804 | 1455.1588 | 2217.7992 | 1150679.209 | 0.19395 | 572197.9137 | 0 | 3460.5134 | 1193.8145 | 0 | 0 | 5193.5417 | 0 | 1455.1588 | 0.022696 | 0.010242 | 18264289.8692
33564.2179 | 3313.2979 | 2608.7546 | 1815980.5628 | 0.13499 | 866460.4104 | 0 | 6476.3371 | 493.8059 | 0 | 0 | 5836.818 | 0 | 3313.2979 | 0.0025319 | 0.0064256 | 4867011.0018
21202.886 | 1593.5415 | 1629.4461 | 1057893.8576 | 0.097099 | 476778.2181 | 0 | 3436.7475 | 91.5954 | 0 | 0 | 5218.776 | 0 | 1593.5415 | 0.0026552 | 0.013117 | 1811873.2798
16600.0943 | 1245.8861 | 961.3044 | 1167593.778 | 0.011265 | 474122.4176 | 0 | 3281.1213 | 149.214 | 0 | 0 | 4493.2986 | 0 | 1245.8861 | 0.00077936 | 0.012252 | 4609003.6623
9784.465 | 1185.5417 | 1109.6772 | 747648.6756 | 0.068545 | 340674.837 | 0 | 2488.093 | 807.6352 | 0 | 0 | 3024.0387 | 0 | 1185.5417 | 0.0019234 | 0.016244 | 842877.732
18815.9068 | 1494.9734 | 941.6158 | 991476.9821 | 0.10256 | 458070.9647 | 0 | 3222.4564 | 92.9392 | 0 | 0 | 3687.4259 | 0 | 1494.9734 | 0.00061382 | 0.013584 | 2635106.4093
9555.5261 | 1238.345 | 1490.2782 | 1138484.7698 | 0.19868 | 456988.8093 | 0 | 3222.7991 | 92.3292 | 0 | 0 | 3410.5711 | 0 | 1238.345 | 0.0016444 | 0.013592 | 1947294.2448
5673.2884 | 739.4013 | 426.2856 | 769424.5987 | 0.072215 | 297838.5107 | 0 | 2080.7293 | 106.834 | 0 | 0 | 1882.982 | 0 | 739.4013 | 0.22314 | 0.020514 | 11116477.6049
5186.9223 | 1243.9807 | 1742.6856 | 1122221.9195 | 0.12806 | 454993.1807 | 0 | 3200.0468 | 203.5964 | 0 | 0 | 2871.4359 | 0 | 1243.9807 | 0.0078732 | 0.013703 | 260086.4825
12471.1148 | 752.0226 | 957.2693 | 631949.2198 | 0.076931 | 263703.6512 | 0 | 1853.439 | 48.252 | 0 | 0 | 2267.0446 | 0 | 752.0226 | 0.0033921 | 0.021793 | 4018248.992
11450.0059 | 614.3549 | 1304.0996 | 705666.6462 | 0.063509 | 321518.1304 | 0 | 1844.6458 | 102.8791 | 0 | 0 | 3012.9246 | 0 | 614.3549 | 0.24438 | 0.01994 | 930747.6286
2340.5742 | 818.795 | 2422.0072 | 668469.2509 | 0.15572 | 279724.4765 | 0 | 1983.821 | 161.2173 | 0 | 0 | 2235.9737 | 0 | 818.795 | 0.00042177 | 0.021351 | 638901.5523
4036.3746 | 691.272 | 2588.6611 | 571534.3163 | 0.11254 | 269111.6755 | 0 | 1687.3725 | 1380.3548 | 0 | 0 | 2468.1622 | 0 | 691.272 | 0.40314 | 0.020563 | 10010223.2497
11269.3541 | 1293.3633 | 169.959 | 831274.9286 | 0.14672 | 394987.4453 | 0 | 2741.6513 | 501.2618 | 0 | 0 | 3904.6858 | 0 | 1293.3633 | 0.0021796 | 0.01417 | 9315962.951
33266.6241 | 1826.1471 | 1354.4884 | 1600857.7078 | 0.056068 | 701099.3525 | 0 | 4616.3997 | 662.4336 | 0 | 0 | 5981.5741 | 0 | 1826.1471 | 0.0012772 | 0.0082757 | 2242625.2653
14533.1585 | 788.8029 | 245.6895 | 796718.7579 | 0.036998 | 398137.2894 | 0 | 2177.672 | 568.1897 | 0 | 0 | 2102.922 | 0 | 788.8029 | 0.071518 | 0.016351 | 5234428.6646
21115.9947 | 1108.879 | 903.4858 | 1261210.5073 | 0.068589 | 516916.4165 | 0 | 3307.711 | 191.1138 | 0 | 0 | 4236.2274 | 0 | 1108.879 | 0.0051067 | 0.01241 | 49709958.5163
30068.2627 | 2107.535 | 1484.8271 | 1596123.6796 | 0.053081 | 661206.3841 | 0 | 4889.0358 | 952.5184 | 0 | 0 | 4417.0548 | 0 | 2107.535 | 0.015031 | 0.0086138 | 1084235.8072
15474.5459 | 823.7233 | 91.6545 | 1021221.7626 | 0.054833 | 397492.898 | 0 | 2604.2811 | 15.01 | 0 | 0 | 3036.5474 | 0 | 823.7233 | 0.0059494 | 0.016176 | 198647.9674
27127.0048 | 2072.7315 | 469.8536 | 1764693.9258 | 0.35584 | 694817.0508 | 0 | 5148.4421 | 878.3479 | 0 | 0 | 4609.4169 | 0 | 2072.7315 | 0.0031529 | 0.0081169 | 6821717.931
15295.5483 | 1076.9157 | 286.8373 | 825597.3114 | 0.06366 | 351183.3216 | 0 | 2515.6741 | 808.0191 | 0 | 0 | 3238.9375 | 0 | 1076.9157 | 0.036287 | 0.017693 | 1178917.0136
6525.833 | 581.4466 | 997.1682 | 557581.4172 | 0.12077 | 276948.9237 | 0 | 1553.3915 | 83.0873 | 0 | 0 | 2069.336 | 0 | 581.4466 | 0.049498 | 0.021228 | 3974543.3631
16164.2315 | 1225.7217 | 1405.5923 | 755562.9757 | 0.14368 | 357454.0211 | 0 | 2542.0131 | 950.3465 | 0 | 0 | 3019.3786 | 0 | 1225.7217 | 0.0023832 | 0.016948 | 3501506.2164
2039.7069 | 1021.7419 | 1477.3871 | 677724.2487 | 0.041028 | 320778.1239 | 0 | 2202.5635 | 265.2263 | 0 | 0 | 3127.7966 | 0 | 1021.7419 | 0.010159 | 0.017497 | 961348.3998
17012.644 | 1480.6175 | 893.8336 | 1004230.7916 | 0.025642 | 414714.323 | 0 | 3230.3804 | 489.7574 | 0 | 0 | 4938.7484 | 0 | 1480.6175 | 0.026266 | 0.014175 | 3664054.8654
11091.649 | 834.8321 | 202.6735 | 628493.2764 | 0.037847 | 289569.3474 | 0 | 1930.0735 | 179.9446 | 0 | 0 | 1969.3384 | 0 | 834.8321 | 0.0014626 | 0.019287 | 1544364.5535
31170.3785 | 2153.5923 | 999.9726 | 2147001.0842 | 0.044089 | 870444.3088 | 0 | 5896.2741 | 437.8922 | 0 | 0 | 6128.2558 | 0 | 2153.5923 | 0.066726 | 0.0068951 | 528381.2481
17469.4834 | 1965.9843 | 346.872 | 1171482.164 | 0.078865 | 544305.0469 | 0 | 4006.7479 | 27.7704 | 0 | 0 | 5261.4181 | 0 | 1965.9843 | 0.026449 | 0.010693 | 1586709.2638
9406.4796 | 1218.277 | 260.6173 | 1086822.0573 | 0.15187 | 519166.4368 | 0 | 3112.6165 | 698.33 | 0 | 0 | 3058.1652 | 0 | 1218.277 | 0.00046722 | 0.012442 | 7155851.5254
8262.8131 | 2051.17 | 279.5324 | 1759696.9132 | 0.020433 | 767662.7128 | 0 | 5118.1986 | 103.4948 | 0 | 0 | 8165.7188 | 0 | 2051.17 | 0.0035392 | 0.0074677 | 93997664.7914
5811.7907 | 863.7423 | 3216.6961 | 770439.1867 | 0.066991 | 367301.5169 | 0 | 2206.6238 | 373.4974 | 0 | 0 | 3264.7135 | 0 | 863.7423 | 0.00095447 | 0.017132 | 5613547.4515
26983.7899 | 2196.616 | 277.0934 | 1523743.4211 | 0.034448 | 668512.2123 | 0 | 4851.6605 | 46.3148 | 0 | 0 | 6757.6846 | 0 | 2196.616 | 0.082466 | 0.0087192 | 1000476.8354
9746.3034 | 878.6573 | 91.9621 | 883360.7218 | 0.024019 | 423688.334 | 0 | 2418.5568 | 109.949 | 0 | 0 | 2662.7675 | 0 | 878.6573 | 0.02678 | 0.013772 | 950432.5915
14551.8122 | 1449.6405 | 341.5066 | 1392068.7153 | 0.022726 | 652836.2682 | 0 | 3876.2207 | 321.2303 | 0 | 0 | 4420.3987 | 0 | 1449.6405 | 0.0067161 | 0.0090831 | 2424010.6452
7240.4721 | 764.2618 | 687.959 | 725301.89 | 0.13624 | 312195.0554 | 0 | 2028.5539 | 88.2606 | 0 | 0 | 1990.0587 | 0 | 764.2618 | 0.025041 | 0.01913 | 309256.7727
10790.6475 | 781.3348 | 711.3613 | 722041.4165 | 0.03659 | 338674.4894 | 0 | 2039.9077 | 1051.1653 | 0 | 0 | 3282.5157 | 0 | 781.3348 | 0.0081812 | 0.016815 | 1335231.9639
10071.6554 | 607.2152 | 2219.9152 | 539263.9994 | 0.040092 | 268300.3051 | 0 | 1547.152 | 1041.5175 | 0 | 0 | 2325.4192 | 0 | 607.2152 | 0.071464 | 0.021264 | 13578386.3843
15802.6278 | 1012.7323 | 812.3949 | 1026697.4837 | 0.096356 | 414220.1019 | 0 | 2802.5153 | 803.8624 | 0 | 0 | 4210.9792 | 0 | 1012.7323 | 0.0020616 | 0.014206 | 906586.7158
3527.1183 | 739.9088 | 1768.5206 | 474197.3112 | 0.068146 | 214136.1611 | 0 | 1566.0749 | 127.7074 | 0 | 0 | 2293.7543 | 0 | 739.9088 | 0.075406 | 0.026857 | 92312.6598
6978.287 | 790.1338 | 637.3437 | 673410.9848 | 0.079919 | 327539.1821 | 0 | 1963.833 | 379.1763 | 0 | 0 | 1810.9552 | 0 | 790.1338 | 0.085679 | 0.019906 | 10396552.2555
1939.9486 | 945.3314 | 70.5844 | 882333.3433 | 0.010549 | 369018.8947 | 0 | 2483.3218 | 16.8961 | 0 | 0 | 2478.8292 | 0 | 945.3314 | 0.049375 | 0.015731 | 153007.5085
5204.1725 | 2262.5451 | 592.868 | 1470636.5936 | 0.020875 | 651895.4811 | 0 | 4824.805 | 906.6006 | 0 | 0 | 4893.3242 | 0 | 2262.5451 | 0.0011228 | 0.0093207 | 1628517.8313
12670.7795 | 768.9102 | 503.399 | 782118.0513 | 0.012646 | 347471.4722 | 0 | 2132.3364 | 305.4545 | 0 | 0 | 3379.9731 | 0 | 768.9102 | 0.0041801 | 0.016758 | 3301949.3493
18327.0234 | 2230.1148 | 995.4299 | 1423002.062 | 0.050267 | 664072.3409 | 0 | 4709.3108 | 16.6471 | 0 | 0 | 6708.2472 | 0 | 2230.1148 | 0.12743 | 0.0093336 | 86017253.5471
19514.8966 | 1194.4405 | 490.4223 | 816503.4539 | 0.053895 | 394988.0267 | 0 | 2617.1254 | 826.9879 | 0 | 0 | 3290.8604 | 0 | 1194.4405 | 0.012135 | 0.016226 | 2883212.3629
16838.2995 | 1718.8591 | 349.5286 | 1565395.6726 | 0.034723 | 782011.4699 | 0 | 4447.4189 | 207.3034 | 0 | 0 | 3949.5168 | 0 | 1718.8591 | 0.0014441 | 0.0072223 | 4875159.2253
25887.4419 | 1732.2439 | 213.8792 | 1679312.5471 | 0.011501 | 826163.2549 | 0 | 4659.5612 | 140.4865 | 0 | 0 | 7119.1013 | 0 | 1732.2439 | 0.024783 | 0.007304 | 2767386.3347
35025.4082 | 3384.9954 | 92.1219 | 2163038.4646 | 0.012098 | 1040676.6179 | 0 | 7153.513 | 27.8287 | 0 | 0 | 9923.9762 | 0 | 3384.9954 | 0.015424 | 0.0062573 | 23587429.8905
10304.2631 | 1269.0201 | 65.4596 | 1197285.3841 | 0.096843 | 528138.7512 | 0 | 3356.0257 | 347.3515 | 0 | 0 | 4212.6434 | 0 | 1269.0201 | 0.0052692 | 0.01143 | 1654754.5648
30427.7335 | 2878.3539 | 193.6135 | 2028884.2334 | 0.028151 | 865431.008 | 0 | 6413.6613 | 631.1399 | 0 | 0 | 6702.5435 | 0 | 2878.3539 | 0.012334 | 0.0065481 | 11026773.6905
9921.0509 | 758.5542 | 965.7025 | 653362.7349 | 0.076455 | 276733.7031 | 0 | 1897.3251 | 170.9585 | 0 | 0 | 3011.6939 | 0 | 758.5542 | 0.034014 | 0.022362 | 672679.8309
2490.1684 | 1052.9402 | 1479.8788 | 778170.1906 | 0.086641 | 349267.1558 | 0 | 2408.9818 | 26.887 | 0 | 0 | 3481.4576 | 0 | 1052.9402 | 0.031591 | 0.01835 | 4078853.6963
10529.3171 | 3024.7834 | 1905.796 | 3251501.769 | 0.11823 | 1291204.0087 | 0 | 8693.2589 | 220.778 | 0 | 0 | 8559.0583 | 0 | 3024.7834 | 0.041538 | 0.0050335 | 4238147.2326
15170.0419 | 932.0949 | 1813.2444 | 1025429.0743 | 0.05705 | 423662.9348 | 0 | 2719.8053 | 475.7807 | 0 | 0 | 2561.6158 | 0 | 932.0949 | 0.00094885 | 0.015169 | 6966276.1164
3584.569 | 1041.905 | 2812.6655 | 606210.4698 | 0.042425 | 284989.4477 | 0 | 2097.9024 | 130.8073 | 0 | 0 | 2228.8026 | 0 | 1041.905 | 0.0008515 | 0.019897 | 2043803.1379
4633.1829 | 726.3239 | 224.4046 | 631023.5893 | 0.14083 | 313324.2237 | 0 | 1826.17 | 810.6018 | 0 | 0 | 2134.1808 | 0 | 726.3239 | 0.057349 | 0.017719 | 4053625.425
2713.0762 | 786.4618 | 776.3487 | 898451.3731 | 0.13639 | 348551.96 | 0 | 2352.8547 | 95.1214 | 0 | 0 | 2064.7163 | 0 | 786.4618 | 0.087918 | 0.017376 | 2033070.1752
9501.5395 | 841.6754 | 2629.1629 | 947221.6097 | 0.014638 | 411503.6021 | 0 | 2493.0743 | 98.1414 | 0 | 0 | 2840.558 | 0 | 841.6754 | 0.0027823 | 0.015088 | 8809860.7152
5608.9573 | 941.5425 | 397.46 | 812383.5374 | 0.010109 | 327860.6243 | 0 | 2357.4796 | 383.8876 | 0 | 0 | 3551.945 | 0 | 941.5425 | 0.007891 | 0.019282 | 1160359.4197
9645.1327 | 792.3402 | 1930.9598 | 628632.4336 | 0.043872 | 252672.2724 | 0 | 1887.8986 | 391.1568 | 0 | 0 | 2645.0443 | 0 | 792.3402 | 0.096507 | 0.024327 | 241387.4937
15542.5569 | 943.7938 | 373.2133 | 865000.383 | 0.096062 | 382128.3383 | 0 | 2451.5415 | 354.5891 | 0 | 0 | 2173.407 | 0 | 943.7938 | 0.010552 | 0.015602 | 2397304.9701
10683.782 | 1084.1076 | 326.7199 | 1216200.7093 | 0.050609 | 543120.2527 | 0 | 3204.4424 | 104.0828 | 0 | 0 | 4386.7364 | 0 | 1084.1076 | 0.073958 | 0.011367 | 882621.6636
4936.6355 | 771.155 | 415.3927 | 543262.4974 | 0.047209 | 259669.0725 | 0 | 1717.7829 | 710.3619 | 0 | 0 | 2180.9847 | 0 | 771.155 | 0.0089902 | 0.021309 | 9895294.8314
8504.0592 | 1609.4934 | 357.6357 | 963306.1869 | 0.095901 | 483070.4702 | 0 | 3287.6195 | 241.7255 | 0 | 0 | 3754.6449 | 0 | 1609.4934 | 0.034606 | 0.01222 | 62439790.1575
26721.9575 | 3407.0621 | 914.704 | 2314103.7678 | 0.21314 | 1127666.6088 | 0 | 7439.1448 | 529.0044 | 0 | 0 | 9870.5095 | 0 | 3407.0621 | 0.18366 | 0.0054669 | 1346146.245
4972.2564 | 623.0633 | 679.375 | 652856.5138 | 0.12278 | 263107.6614 | 0 | 1761.1872 | 621.8314 | 0 | 0 | 1789.7064 | 0 | 623.0633 | 0.0028817 | 0.020997 | 10807506.5727
23192.2005 | 1634.8903 | 285.688 | 1496104.6501 | 0.013277 | 619942.4877 | 0 | 4242.6862 | 420.5342 | 0 | 0 | 6215.679 | 0 | 1634.8903 | 0.0051251 | 0.0090729 | 3240174.4563
5699.7268 | 1365.3389 | 845.6463 | 1167898.82 | 0.077942 | 553174.2684 | 0 | 3400.8978 | 334.1163 | 0 | 0 | 3188.8866 | 0 | 1365.3389 | 0.010405 | 0.011614 | 2003649.5344
5804.1589 | 1833.5569 | 1204.499 | 1805869.3115 | 0.059925 | 769227.8866 | 0 | 4981.5344 | 262.8234 | 0 | 0 | 6522.2685 | 0 | 1833.5569 | 0.0012613 | 0.008176 | 3095878.1235
11300.7584 | 1349.0529 | 220.726 | 825220.4667 | 0.12927 | 400216.3348 | 0 | 2786.6789 | 236.7706 | 0 | 0 | 3838.0905 | 0 | 1349.0529 | 0.038249 | 0.014881 | 282637.8468
25007.4295 | 1824.6172 | 801.6971 | 2180020.3818 | 0.045646 | 850862.8088 | 0 | 5625.4904 | 487.5909 | 0 | 0 | 7601.5698 | 0 | 1824.6172 | 0.055805 | 0.0075567 | 4716815.5271
24058.0293 | 1768.9418 | 1336.5222 | 1512130.9907 | 0.18468 | 640785.758 | 0 | 4404.4692 | 75.6012 | 0 | 0 | 6044.8938 | 0 | 1768.9418 | 0.0031214 | 0.0089086 | 2397701.201
24805.2376 | 2703.9583 | 2483.049 | 2026208.8324 | 0.021681 | 986854.9597 | 0 | 6234.9015 | 1147.3888 | 0 | 0 | 6271.6943 | 0 | 2703.9583 | 0.0051054 | 0.0059837 | 8667322.9897
11519.5439 | 1163.1012 | 531.7193 | 738805.0601 | 0.02323 | 351498.2688 | 0 | 2450.2598 | 483.7067 | 0 | 0 | 3419.6989 | 0 | 1163.1012 | 0.045751 | 0.017855 | 22414259.4082
3438.9665 | 891.8822 | 860.6102 | 749265.2871 | 0.14672 | 322213.4791 | 0 | 2197.7669 | 61.6801 | 0 | 0 | 2091.7063 | 0 | 891.8822 | 0.024871 | 0.019126 | 9635220.2758
19549.3896 | 2530.2383 | 449.8947 | 1580601.064 | 0.087419 | 714324.7706 | 0 | 5283.9151 | 235.0959 | 0 | 0 | 6587.9391 | 0 | 2530.2383 | 0.0011479 | 0.0083505 | 10631360.8774
12625.3194 | 1326.3166 | 1259.8384 | 1031609.281 | 0.13338 | 416406.1468 | 0 | 3124.1233 | 1612.027 | 0 | 0 | 4366.2966 | 0 | 1326.3166 | 0.0013675 | 0.014362 | 23370884.7618
5459.8989 | 791.7971 | 359.0792 | 613221.3786 | 0.063066 | 252034.1356 | 0 | 1860.4647 | 222.8941 | 0 | 0 | 2629.4952 | 0 | 791.7971 | 0.094403 | 0.025332 | 17080141.5141
37632.3251 | 2484.1806 | 267.9167 | 1911862.7095 | 0.074166 | 774765.021 | 0 | 5815.9775 | 707.0601 | 0 | 0 | 5424.6556 | 0 | 2484.1806 | 0.0011532 | 0.0071387 | 830307.2192
16958.6508 | 1099.2156 | 1488.4004 | 757992.7347 | 0.096942 | 350744.698 | 0 | 2419.9675 | 1045.6884 | 0 | 0 | 2329.7344 | 0 | 1099.2156 | 0.0075318 | 0.016018 | 1311287.5602
11989.4167 | 829.3845 | 1050.2387 | 747699.7385 | 0.02681 | 306248.7222 | 0 | 2132.6464 | 1187.0667 | 0 | 0 | 2739.2357 | 0 | 829.3845 | 0.016561 | 0.018322 | 4803687.6923
12824.7005 | 1524.7168 | 630.4106 | 1566377.9142 | 0.011898 | 751473.9976 | 0 | 4255.3294 | 541.9246 | 0 | 0 | 6933.3148 | 0 | 1524.7168 | 0.067906 | 0.00853 | 399902.4423
40183.6027 | 2057.0529 | 612.9502 | 2092369.2171 | 0.11565 | 880803.8588 | 0 | 5704.5725 | 182.91 | 0 | 0 | 8415.0451 | 0 | 2057.0529 | 0.0091036 | 0.0069299 | 38912931.5234
4299.3286 | 861.6495 | 259.2946 | 894368.9851 | 0.10614 | 368889.056 | 0 | 2420.7877 | 104.0742 | 0 | 0 | 3173.6644 | 0 | 861.6495 | 0.0041173 | 0.01537 | 7109909.7187
3207.6087 | 751.0568 | 233.3617 | 709833.8687 | 0.050785 | 356049.0193 | 0 | 1988.3808 | 444.4237 | 0 | 0 | 2419.1894 | 0 | 751.0568 | 0.01766 | 0.016978 | 186219.3465
22097.4902 | 1652.3934 | 1252.6592 | 1580525.9171 | 0.1258 | 666448.4665 | 0 | 4407.4709 | 237.763 | 0 | 0 | 5223.3163 | 0 | 1652.3934 | 0.03975 | 0.0092461 | 1870895.2454
11776.1217 | 1114.1718 | 632.5058 | 845884.4846 | 0.25985 | 337773.3448 | 0 | 2588.2657 | 381.4766 | 0 | 0 | 2493.0984 | 0 | 1114.1718 | 0.013813 | 0.017501 | 928582.2023
10409.6098 | 1723.3579 | 275.6577 | 1782741.8867 | 0.068634 | 728137.6511 | 0 | 4831.1712 | 872.4617 | 0 | 0 | 4237.3105 | 0 | 1723.3579 | 0.002953 | 0.0085249 | 11595274.3891
11392.4429 | 637.2668 | 322.2205 | 677440.166 | 0.19436 | 261760.1843 | 0 | 1818.2635 | 1450.5995 | 0 | 0 | 2363.1945 | 0 | 637.2668 | 0.033197 | 0.022437 | 216878.5876
10595.9284 | 706.1962 | 1095.6912 | 701709.1762 | 0.015186 | 317742.2673 | 0 | 1929.4212 | 641.5459 | 0 | 0 | 3041.4241 | 0 | 706.1962 | 0.0078066 | 0.018111 | 16042781.5393
11419.1428 | 1651.6406 | 133.4861 | 1495797.8578 | 0.016463 | 619385.2163 | 0 | 4258.872 | 10.6386 | 0 | 0 | 6731.7693 | 0 | 1651.6406 | 0.03566 | 0.010155 | 14222951.9422
5292.0107 | 1003.6497 | 231.5609 | 993794.0551 | 0.062366 | 415612.2597 | 0 | 2736.0332 | 613.3981 | 0 | 0 | 3882.8602 | 0 | 1003.6497 | 0.0025074 | 0.014887 | 800429.8752
4621.7757 | 722.056 | 1825.5479 | 512659.3196 | 0.076049 | 256491.9083 | 0 | 1615.3681 | 103.3685 | 0 | 0 | 1630.0383 | 0 | 722.056 | 0.048313 | 0.021571 | 702576.1116
2941.8845 | 1329.3576 | 1173.9544 | 1016876.5758 | 0.19175 | 486964.2217 | 0 | 3101.4509 | 79.8076 | 0 | 0 | 4068.7939 | 0 | 1329.3576 | 0.051633 | 0.011462 | 316828.7411
7396.7787 | 1110.9099 | 405.5972 | 760758.1597 | 0.019805 | 339912.6532 | 0 | 2436.467 | 171.7272 | 0 | 0 | 3347.7639 | 0 | 1110.9099 | 0.013975 | 0.017728 | 525410.6434
6659.6891 | 1625.3712 | 1162.687 | 1210017.7834 | 0.042465 | 522142.8978 | 0 | 3733.9725 | 23.3964 | 0 | 0 | 4964.8146 | 0 | 1625.3712 | 0.057067 | 0.01249 | 29426647.6639
22876.028 | 1576.3765 | 1656.2736 | 1321792.5837 | 0.19492 | 606268.7825 | 0 | 3880.1063 | 191.5297 | 0 | 0 | 3951.5531 | 0 | 1576.3765 | 0.011969 | 0.0099724 | 4099774.8573
17490.4686 | 1423.6943 | 2190.8846 | 989448.1212 | 0.04122 | 468927.3003 | 0 | 3147.7614 | 766.3457 | 0 | 0 | 4062.3529 | 0 | 1423.6943 | 0.0019519 | 0.013761 | 2067671.2258
24533.2457 | 1387.0582 | 1194.9083 | 1267159.8023 | 0.1009 | 549413.2708 | 0 | 3595.7861 | 322.2235 | 0 | 0 | 4146.3331 | 0 | 1387.0582 | 0.0085159 | 0.010329 | 29169493.6738
9100.8603 | 596.4708 | 1117.3994 | 537284.3104 | 0.12186 | 250684.8582 | 0 | 1532.9718 | 362.4497 | 0 | 0 | 1693.8262 | 0 | 596.4708 | 0.15235 | 0.025235 | 622320.1346
24148.0373 | 1854.1823 | 1190.2632 | 1089204.5804 | 0.1471 | 539792.9001 | 0 | 3751.5696 | 563.3862 | 0 | 0 | 4263.7571 | 0 | 1854.1823 | 0.0081788 | 0.011105 | 2030742.0796
18251.4675 | 971.8693 | 212.3846 | 934687.0718 | 0.021003 | 454312.2216 | 0 | 2601.1687 | 461.8383 | 0 | 0 | 3944.5634 | 0 | 971.8693 | 0.055188 | 0.013214 | 20008255.8763
41949.4175 | 2178.797 | 1447.8033 | 2229799.4636 | 0.059701 | 938117.4187 | 0 | 6065.9149 | 540.2459 | 0 | 0 | 6805.2072 | 0 | 2178.797 | 0.062713 | 0.0066331 | 13870257.881
5137.075 | 909.0271 | 747.1719 | 565128.5439 | 0.16106 | 242478.9601 | 0 | 1893.5699 | 116.5585 | 0 | 0 | 2587.0155 | 0 | 909.0271 | 0.0027914 | 0.022818 | 3851166.8001
12893.668 | 2456.9146 | 238.6985 | 1587389.9919 | 0.1195 | 682974.7396 | 0 | 5222.5658 | 464.2081 | 0 | 0 | 5604.4499 | 0 | 2456.9146 | 0.00077971 | 0.0084183 | 34498312.3155
11971.4648 | 638.7692 | 1193.5031 | 625830.2367 | 0.11326 | 294176.6514 | 0 | 1729.7058 | 324.0712 | 0 | 0 | 1987.5129 | 0 | 638.7692 | 0.074066 | 0.02189 | 392154.8601
1683.3385 | 687.4221 | 831.2879 | 516976.5642 | 0.10297 | 230458.5788 | 0 | 1588.3281 | 34.6172 | 0 | 0 | 2456.1905 | 0 | 687.4221 | 0.012856 | 0.025535 | 612362.8422
14744.2107 | 1751.4149 | 1947.4683 | 1202615.6892 | 0.28212 | 510187.5071 | 0 | 3846.8798 | 659.9549 | 0 | 0 | 5633.4371 | 0 | 1751.4149 | 0.0024548 | 0.011014 | 803256.06
8155.8182 | 1287.111 | 371.3787 | 925076.7751 | 0.09124 | 438565.8571 | 0 | 2899.0907 | 781.926 | 0 | 0 | 2701.866 | 0 | 1287.111 | 0.0047676 | 0.013632 | 2614959.0635
12100.1122 | 2492.2767 | 786.1548 | 2003905.6965 | 0.014776 | 949004.1883 | 0 | 5984.6711 | 241.2049 | 0 | 0 | 8019.8163 | 0 | 2492.2767 | 0.010911 | 0.006712 | 153138257.8302
18031.3001 | 1643.6189 | 1565.7554 | 1402396.1753 | 0.044322 | 555182.6135 | 0 | 4087.8817 | 611.6793 | 0 | 0 | 4114.2445 | 0 | 1643.6189 | 0.0015769 | 0.011271 | 2298035.6013
13141.232 | 1110.5406 | 1268.2456 | 863248.7289 | 0.034785 | 374414.4933 | 0 | 2614.9408 | 159.2173 | 0 | 0 | 4110.9687 | 0 | 1110.5406 | 0.013418 | 0.015212 | 5396389.9473
32143.5198 | 1682.5875 | 178.1159 | 1386710.95 | 0.0094073 | 688619.0349 | 0 | 4099.4121 | 32.8416 | 0 | 0 | 6161.6626 | 0 | 1682.5875 | 0.0032947 | 0.0092396 | 1322518.7961
1456.062 | 910.1069 | 1756.1443 | 757054.9378 | 0.041981 | 310696.795 | 0 | 2229.5524 | 889.802 | 0 | 0 | 2505.1709 | 0 | 910.1069 | 0.00060366 | 0.019398 | 3644249.5198
9083.261 | 908.871 | 821.7408 | 756312.2743 | 0.059844 | 312263.4648 | 0 | 2227.0228 | 181.2322 | 0 | 0 | 2367.3666 | 0 | 908.871 | 0.050937 | 0.018105 | 598407.0319
20170.5141 | 2036.2244 | 554.0753 | 1470366.2934 | 0.024976 | 658338.8866 | 0 | 4598.4076 | 531.7641 | 0 | 0 | 5969.3158 | 0 | 2036.2244 | 0.014739 | 0.0088041 | 6640955.7484
4713.6031 | 801.3327 | 1359.2062 | 556627.7898 | 0.035196 | 279988.4381 | 0 | 1771.2298 | 643.4737 | 0 | 0 | 1829.37 | 0 | 801.3327 | 0.065749 | 0.019918 | 27385679.269
18358.9248 | 1257.7112 | 1242.1942 | 898654.6213 | 0.14639 | 377631.8396 | 0 | 2823.6366 | 219.2371 | 0 | 0 | 2783.4367 | 0 | 1257.7112 | 0.11894 | 0.015056 | 1470507.3613
18842.5546 | 979.941 | 1676.3926 | 827371.3101 | 0.30706 | 388575.7473 | 0 | 2421.9642 | 121.4721 | 0 | 0 | 3828.427 | 0 | 979.941 | 0.013092 | 0.01478 | 5552691.0111
47425.5947 | 2982.864 | 1397.8905 | 2212262.4147 | 0.066051 | 976577.8515 | 0 | 6837.9773 | 378.5856 | 0 | 0 | 8365.9516 | 0 | 2982.864 | 0.06415 | 0.0065678 | 11408564.1061
17525.9732 | 868.1249 | 187.9905 | 764450.3124 | 0.094852 | 359831.7692 | 0 | 2200.5484 | 868.454 | 0 | 0 | 3194.5457 | 0 | 868.1249 | 0.0060461 | 0.015395 | 1279711.5103
11713.2417 | 848.7835 | 1398.9827 | 756796.1947 | 0.14738 | 359520.0176 | 0 | 2167.8845 | 203.1961 | 0 | 0 | 1921.6821 | 0 | 848.7835 | 0.0028813 | 0.01759 | 1048768.0535
40439.6442 | 1824.8569 | 581.0733 | 1935837.5683 | 0.047196 | 914936.8751 | 0 | 5199.6395 | 431.3572 | 0 | 0 | 8394.7711 | 0 | 1824.8569 | 0.0028638 | 0.0069728 | 9041482.4798
8838.0829 | 1067.2392 | 634.9639 | 831485.0255 | 0.18323 | 370852.737 | 0 | 2516.2884 | 35.9642 | 0 | 0 | 3886.4435 | 0 | 1067.2392 | 0.0043015 | 0.01698 | 1574967.6265
5742.0816 | 1253.0375 | 2129.0986 | 1416596.9722 | 0.35713 | 576368.6742 | 0 | 3722.7617 | 957.6481 | 0 | 0 | 4295.4033 | 0 | 1253.0375 | 0.013318 | 0.010217 | 5472863.0545
10841.7101 | 759.8298 | 1227.9909 | 547962.7559 | 0.074433 | 234354.9351 | 0 | 1714.6792 | 354.7941 | 0 | 0 | 2158.0867 | 0 | 759.8298 | 0.00099368 | 0.023691 | 1550399.3135
1977.3615 | 951.845 | 651.9028 | 887758.2224 | 0.015668 | 426914.6955 | 0 | 2499.2902 | 52.4524 | 0 | 0 | 2697.6207 | 0 | 951.845 | 0.0033405 | 0.013393 | 2077953.9424
14469.9674 | 1571.9308 | 548.8383 | 1264613.2401 | 0.031902 | 592324.612 | 0 | 3775.8925 | 109.3651 | 0 | 0 | 4278.1177 | 0 | 1571.9308 | 0.0056664 | 0.011008 | 953999.9422
4700.3425 | 728.053 | 409.6928 | 729162.6967 | 0.053437 | 336997.2997 | 0 | 1999.1452 | 74.8625 | 0 | 0 | 1903.7025 | 0 | 728.053 | 0.010824 | 0.016935 | 3148632.0499
20322.6476 | 1122.0127 | 90.1901 | 1255610.7282 | 0.012504 | 507000.9974 | 0 | 3311.0504 | 23.1695 | 0 | 0 | 4708.3486 | 0 | 1122.0127 | 0.022071 | 0.011394 | 3242360.8185
1330.7831 | 824.4721 | 169.4467 | 750838.0055 | 0.078626 | 304852.7785 | 0 | 2133.2188 | 18.7847 | 0 | 0 | 2439.4201 | 0 | 824.4721 | 0.0066946 | 0.018341 | 4616501.6526
28802.1243 | 2489.1488 | 702.2071 | 1373275.3569 | 0.41609 | 687879.6014 | 0 | 4881.1214 | 231.1576 | 0 | 0 | 4404.2947 | 0 | 2489.1488 | 0.011397 | 0.0083657 | 17325182.5926
11257.4052 | 1217.7506 | 2642.573 | 941863.403 | 0.061699 | 432419.2888 | 0 | 2859.1434 | 1405.618 | 0 | 0 | 2575.926 | 0 | 1217.7506 | 0.0094609 | 0.012784 | 1949291.7356
16952.7828 | 2210.8092 | 39.8618 | 2049649.3822 | 0.018232 | 870147.3433 | 0 | 5783.5158 | 80.8395 | 0 | 0 | 7828.3836 | 0 | 2210.8092 | 0.0046644 | 0.0064829 | 13718304.633
38968.8465 | 2851.0212 | 60.3158 | 2221335.969 | 0.0062152 | 902699.9804 | 0 | 6722.1976 | 19.6458 | 0 | 0 | 6155.6502 | 0 | 2851.0212 | 0.037212 | 0.006758 | 5393964.3677
8276.9368 | 1809.7557 | 346.5051 | 1211796.0596 | 0.015183 | 595657.4849 | 0 | 3921.1382 | 179.7443 | 0 | 0 | 3763.6809 | 0 | 1809.7557 | 0.00080434 | 0.0097766 | 520906.0458
9490.2079 | 1398.1685 | 1558.1946 | 943447.4297 | 0.043096 | 411389.4383 | 0 | 3042.0105 | 830.9556 | 0 | 0 | 4104.122 | 0 | 1398.1685 | 0.0010537 | 0.013487 | 74689136.4204
40226.7564 | 2822.4717 | 133.6157 | 2310778.5575 | 0.014745 | 901528.7976 | 0 | 6849.7721 | 139.9565 | 0 | 0 | 6070.3857 | 0 | 2822.4717 | 0.035537 | 0.0062924 | 3236853.2252
9684.5568 | 810.6411 | 1302.9715 | 785290.5611 | 0.050699 | 319814.8975 | 0 | 2179.5303 | 1388.8802 | 0 | 0 | 3507.4553 | 0 | 810.6411 | 0.0024171 | 0.02022 | 1027955.196
4487.3663 | 1475.8133 | 313.702 | 1380181.4571 | 0.073173 | 594516.6308 | 0 | 3881.6051 | 226.5303 | 0 | 0 | 3710.6883 | 0 | 1475.8133 | 0.18359 | 0.010952 | 497460.7961
13884.3748 | 1418.9819 | 160.6805 | 983737.7661 | 0.015997 | 452639.6878 | 0 | 3133.0929 | 311.0499 | 0 | 0 | 3345.8527 | 0 | 1418.9819 | 0.031761 | 0.013532 | 38323807.2633
21110.977 | 1731.088 | 1040.1532 | 1561326.1681 | 0.042414 | 724933.5587 | 0 | 4452.5254 | 220.4607 | 0 | 0 | 4803.665 | 0 | 1731.088 | 0.08628 | 0.0085696 | 8725808.6217
9195.1833 | 1747.8092 | 1268.7997 | 2006872.9468 | 0.086431 | 867838.0846 | 0 | 5246.6804 | 613.7351 | 0 | 0 | 5144.0235 | 0 | 1747.8092 | 0.020224 | 0.0071105 | 1242662.5999
8505.2789 | 615.9893 | 318.3015 | 581913.1703 | 0.16864 | 224773.2007 | 0 | 1630.332 | 557.0066 | 0 | 0 | 1716.199 | 0 | 615.9893 | 0.0032844 | 0.024822 | 22233106.3867
33954.7764 | 2232.4548 | 505.8872 | 2359086.7389 | 0.077409 | 950647.0587 | 0 | 6345.0808 | 98.092 | 0 | 0 | 8910.5868 | 0 | 2232.4548 | 0.0051697 | 0.0068393 | 46168103.2515
1879.2764 | 1011.7235 | 253.3397 | 1053303.7632 | 0.010103 | 439562.4848 | 0 | 2847.9353 | 85.7285 | 0 | 0 | 3422.1414 | 0 | 1011.7235 | 0.011016 | 0.012732 | 412547.9241
11858.5729 | 902.0053 | 1078.6256 | 807617.4375 | 0.41585 | 347903.7991 | 0 | 2309.6947 | 144.0748 | 0 | 0 | 3513.3254 | 0 | 902.0053 | 0.0023226 | 0.018125 | 2896065.5782
30574.8189 | 2114.3515 | 1030.3471 | 1678805.4066 | 0.22281 | 819426.9776 | 0 | 5040.1171 | 493.1173 | 0 | 0 | 5476.7901 | 0 | 2114.3515 | 0.0056799 | 0.0074577 | 199344171.0442
21289.8514 | 1586.7338 | 1182.435 | 1145199.4395 | 0.042048 | 462306.261 | 0 | 3582.2968 | 41.6293 | 0 | 0 | 3553.9628 | 0 | 1586.7338 | 0.0011963 | 0.012572 | 9312880.5254
8507.2803 | 1274.158 | 324.7 | 876622.1198 | 0.039696 | 373679.8134 | 0 | 2801.6087 | 75.094 | 0 | 0 | 4152.6604 | 0 | 1274.158 | 0.0096003 | 0.014953 | 46654398.0257
14967.9089 | 841.6956 | 343.0893 | 1000613.6928 | 0.021058 | 419834.7737 | 0 | 2586.2617 | 234.1523 | 0 | 0 | 3935.0945 | 0 | 841.6956 | 0.067712 | 0.014636 | 3845772.3748
10032.9313 | 1036.7874 | 867.0281 | 916506.0316 | 0.079278 | 426752.1916 | 0 | 2634.2483 | 449.5059 | 0 | 0 | 3650.3548 | 0 | 1036.7874 | 0.16952 | 0.014064 | 6633183.8537
11513.9947 | 2110.3546 | 416.5385 | 1421208.8312 | 0.028354 | 669931.6264 | 0 | 4586.6304 | 60.3635 | 0 | 0 | 6904.1172 | 0 | 2110.3546 | 0.054021 | 0.0093872 | 4283248.1206
9640.5049 | 910.4274 | 2203.9475 | 675990.3781 | 0.2351 | 309046.4868 | 0 | 2088.4176 | 392.2895 | 0 | 0 | 2896.5384 | 0 | 910.4274 | 0.00093011 | 0.019415 | 1749083.393
2376.6811 | 690.9874 | 778.7225 | 491192.4314 | 0.069074 | 242879.1168 | 0 | 1546.8948 | 662.814 | 0 | 0 | 1711.5096 | 0 | 690.9874 | 0.0016344 | 0.024983 | 511580.6164
11219.2897 | 851.9771 | 1794.5227 | 583368.7289 | 0.057667 | 242036.987 | 0 | 1868.4479 | 81.5166 | 0 | 0 | 2624.3235 | 0 | 851.9771 | 0.10777 | 0.024 | 1075317.0319
12603.8408 | 1250.0705 | 1233.0361 | 873504.7408 | 0.08431 | 360352.5813 | 0 | 2772.1235 | 86.9358 | 0 | 0 | 2954.4472 | 0 | 1250.0705 | 0.0049199 | 0.015975 | 334174.4982
34760.5672 | 2485.395 | 383.5961 | 2227104.85 | 0.024589 | 968409.4287 | 0 | 6367.2759 | 170.0796 | 0 | 0 | 5664.6319 | 0 | 2485.395 | 0.01529 | 0.0058554 | 10027017.5793
23116.4884 | 1952.0985 | 188.056 | 1231524.292 | 0.11918 | 528693.3666 | 0 | 4097.6577 | 23.6416 | 0 | 0 | 4075.3589 | 0 | 1952.0985 | 0.005165 | 0.010605 | 4434074.1901
4190.547 | 1764.914 | 2175.0955 | 1315687.322 | 0.19655 | 627765.6713 | 0 | 4057.6614 | 712.4669 | 0 | 0 | 4600.9413 | 0 | 1764.914 | 0.011037 | 0.0091544 | 80932896.5435
12214.882 | 899.1651 | 745.6687 | 750555.0977 | 0.24804 | 329755.9919 | 0 | 2207.2878 | 377.5685 | 0 | 0 | 2927.7439 | 0 | 899.1651 | 0.24903 | 0.019352 | 1463629.2243
12627.7484 | 1048.1431 | 2393.9324 | 796658.6904 | 0.05942 | 311596.5662 | 0 | 2436.4548 | 96.2608 | 0 | 0 | 3078.6531 | 0 | 1048.1431 | 0.0030861 | 0.018051 | 3086346.6259
5227.1209 | 1470.1667 | 1029.8368 | 928104.3401 | 0.06289 | 446822.7168 | 0 | 3087.11 | 497.4418 | 0 | 0 | 3191.5027 | 0 | 1470.1667 | 0.010685 | 0.013085 | 1019888.422
20441.2718 | 1175.2549 | 1370.6927 | 915800.1678 | 0.14286 | 456167.6228 | 0 | 2771.2425 | 1428.7957 | 0 | 0 | 3436.5416 | 0 | 1175.2549 | 0.10853 | 0.013246 | 6118016.5526
6226.5532 | 1050.1904 | 1992.3174 | 977432.8811 | 0.029787 | 438075.4736 | 0 | 2753.943 | 546.1172 | 0 | 0 | 2815.5167 | 0 | 1050.1904 | 0.044414 | 0.012842 | 627064.8481
32063.0775 | 2156.5505 | 926.8335 | 1707646.2267 | 0.065201 | 754090.4632 | 0 | 5132.5686 | 1248.0392 | 0 | 0 | 7206.8634 | 0 | 2156.5505 | 0.0021242 | 0.0085718 | 4946988.5655
2378.0899 | 1448.8919 | 465.1826 | 1225002.3586 | 0.02894 | 531813.326 | 0 | 3583.9487 | 2137.1691 | 0 | 0 | 5053.9698 | 0 | 1448.8919 | 0.0081793 | 0.011319 | 8998786.0846
11692.092 | 1421.1649 | 702.7657 | 1593042.5313 | 0.088192 | 755419.5772 | 0 | 4198.4869 | 482.6621 | 0 | 0 | 5665.3379 | 0 | 1421.1649 | 0.21008 | 0.00851 | 7968341.0481
13122.7233 | 1456.9074 | 266.0045 | 917587.4867 | 0.12215 | 410088.6045 | 0 | 3055.5223 | 741.3316 | 0 | 0 | 3989.6442 | 0 | 1456.9074 | 0.010923 | 0.013487 | 55673130.234
2363.2234 | 940.7764 | 1639.8955 | 1100498.4851 | 0.038544 | 467722.4874 | 0 | 2859.465 | 88.7637 | 0 | 0 | 4382.712 | 0 | 940.7764 | 0.13292 | 0.012955 | 552688.948
26459.3901 | 1639.4066 | 1530.8597 | 1443350.598 | 0.11579 | 670008.5892 | 0 | 4155.1407 | 690.486 | 0 | 0 | 5436.0414 | 0 | 1639.4066 | 0.18109 | 0.0095111 | 2080744.8719
10812.2792 | 727.8329 | 960.6249 | 854926.4917 | 0.022411 | 344664.6808 | 0 | 2218.3788 | 147.7117 | 0 | 0 | 3043.0226 | 0 | 727.8329 | 0.001519 | 0.017331 | 425297.8087
16308.9039 | 1406.7842 | 1522.9876 | 925688.0646 | 0.099544 | 451469.8042 | 0 | 3019.6217 | 178.8521 | 0 | 0 | 2813.2452 | 0 | 1406.7842 | 0.30676 | 0.013584 | 13035966.297
10279.6569 | 2150.9773 | 641.5237 | 1974797.6431 | 0.021169 | 798057.9303 | 0 | 5593.1747 | 98.5854 | 0 | 0 | 5870.7325 | 0 | 2150.9773 | 0.00061496 | 0.00816 | 58160029.2424
5300.7785 | 1086.4656 | 617.5034 | 891076.2758 | 0.12319 | 444095.8014 | 0 | 2639.4658 | 484.5585 | 0 | 0 | 4099.921 | 0 | 1086.4656 | 0.011004 | 0.014097 | 617872.382
3092.6255 | 896.8317 | 1575.1266 | 718759.5675 | 0.072568 | 300372.1668 | 0 | 2149.4763 | 1065.0202 | 0 | 0 | 2977.51 | 0 | 896.8317 | 0.023364 | 0.020382 | 1077818.63
14369.3657 | 728.8231 | 1276.4626 | 744847.7125 | 0.11052 | 323575.8908 | 0 | 2027.2838 | 37.874 | 0 | 0 | 2083.1974 | 0 | 728.8231 | 0.19438 | 0.019309 | 12836686.6255
16754.4175 | 1501.386 | 2344.0638 | 1294427.431 | 0.026362 | 595696.9204 | 0 | 3757.4954 | 506.0723 | 0 | 0 | 4186.0975 | 0 | 1501.386 | 0.03647 | 0.010465 | 9996106.123
7285.1775 | 868.714 | 711.637 | 902030.3859 | 0.061823 | 355208.7761 | 0 | 2441.2087 | 100.7903 | 0 | 0 | 2299.9858 | 0 | 868.714 | 0.081367 | 0.018368 | 1241025.3526
2407.4873 | 713.0502 | 203.0393 | 553641.9068 | 0.024102 | 252188.3104 | 0 | 1677.8912 | 795.1184 | 0 | 0 | 2603.9421 | 0 | 713.0502 | 0.004732 | 0.023655 | 2073152.2908
11552.1029 | 1701.1723 | 633.4908 | 1235763.3551 | 0.090915 | 555099.2329 | 0 | 3854.5664 | 48.6796 | 0 | 0 | 3388.7431 | 0 | 1701.1723 | 0.10751 | 0.011644 | 336599.4724
35939.7173 | 3096.0821 | 982.7477 | 2319197.8665 | 0.028309 | 1065035.686 | 0 | 7137.5964 | 269.3622 | 0 | 0 | 7542.1282 | 0 | 3096.0821 | 0.0067667 | 0.0060724 | 479996.7114
6776.4495 | 884.1536 | 1619.7033 | 593460.0951 | 0.26745 | 273966.6378 | 0 | 1918.1773 | 165.95 | 0 | 0 | 2442.5759 | 0 | 884.1536 | 0.0054251 | 0.022218 | 10515577.9495
10890.5802 | 883.2551 | 1198.2424 | 765790.1138 | 0.054177 | 358261.6832 | 0 | 2217.99 | 309.7989 | 0 | 0 | 2669.2017 | 0 | 883.2551 | 0.032647 | 0.016281 | 419498.4085
20086.9757 | 1556.6582 | 1660.6524 | 1475796.733 | 0.048968 | 660533.5497 | 0 | 4129.1541 | 76.9034 | 0 | 0 | 4337.0938 | 0 | 1556.6582 | 0.0033342 | 0.009557 | 6318121.0501
18443.8199 | 1596.0709 | 751.268 | 994467.195 | 0.047218 | 479245.0425 | 0 | 3328.5953 | 59.5188 | 0 | 0 | 3315.3366 | 0 | 1596.0709 | 0.0082396 | 0.012271 | 26782922.9196
2588.196 | 828.764 | 488.1597 | 886224.5181 | 0.06083 | 345376.1162 | 0 | 2373.7477 | 202.6809 | 0 | 0 | 3102.2356 | 0 | 828.764 | 0.061423 | 0.016821 | 27155557.7689
2374.5925 | 603.5669 | 1751.5578 | 548942.1463 | 0.065627 | 270126.5115 | 0 | 1560.398 | 259.0641 | 0 | 0 | 2014.2193 | 0 | 603.5669 | 0.041549 | 0.022449 | 28249588.0763
13797.8183 | 2376.903 | 187.6548 | 2529606.0491 | 0.0079777 | 1012194.5048 | 0 | 6786.8269 | 66.6411 | 0 | 0 | 9231.5477 | 0 | 2376.903 | 0.025215 | 0.0057645 | 2464457.3973
4645.623 | 1466.3594 | 1061.909 | 1170962.2548 | 0.0144 | 469593.7488 | 0 | 3507.0877 | 361.3177 | 0 | 0 | 4625.6593 | 0 | 1466.3594 | 0.0054744 | 0.0118 | 1353569.6978
11068.6361 | 1056.0683 | 221.0338 | 1145754.0123 | 0.1449 | 448692.9611 | 0 | 3053.525 | 515.0983 | 0 | 0 | 3520.5229 | 0 | 1056.0683 | 0.021901 | 0.012553 | 1812936.5028
34307.3476 | 1566.4251 | 1313.4872 | 1626728.2357 | 0.11171 | 722897.9956 | 0 | 4402.274 | 570.7673 | 0 | 0 | 5595.9746 | 0 | 1566.4251 | 0.012293 | 0.0083688 | 5135407.856
5470.6426 | 1559.2336 | 809.801 | 1764560.3452 | 0.0067181 | 801848.6704 | 0 | 4635.6071 | 298.1107 | 0 | 0 | 7583.8554 | 0 | 1559.2336 | 0.00078759 | 0.007808 | 806366.7696
34053.7941 | 2245.873 | 502.4773 | 1924930.6363 | 0.077924 | 753855.0386 | 0 | 5600.8888 | 821.216 | 0 | 0 | 5994.3789 | 0 | 2245.873 | 0.0045456 | 0.008053 | 1415361.1435
28768.9023 | 3867.2989 | 1171.6189 | 2585103.7333 | 0.018309 | 1172627.0555 | 0 | 8371.4636 | 141.447 | 0 | 0 | 9772.996 | 0 | 3867.2989 | 0.0016236 | 0.0050317 | 42276531.8342
9815.1603 | 1319.7813 | 429.0847 | 1003988.8518 | 0.014481 | 393050.457 | 0 | 3069.4027 | 245.8871 | 0 | 0 | 3079.8349 | 0 | 1319.7813 | 0.071646 | 0.014109 | 4369223.2813
14352.7095 | 1728.3207 | 1132.0822 | 1195407.3518 | 0.042351 | 556133.8879 | 0 | 3811.2476 | 187.4279 | 0 | 0 | 4965.0558 | 0 | 1728.3207 | 0.00049282 | 0.010807 | 656942.816
2184.4408 | 1190.327 | 1369.2452 | 859607.5287 | 0.15961 | 374190.212 | 0 | 2688.2342 | 63.5499 | 0 | 0 | 3743.2993 | 0 | 1190.327 | 0.0065578 | 0.016164 | 970630.8647
36534.9116 | 1617.2819 | 135.6855 | 1594208.832 | 0.016492 | 771217.9402 | 0 | 4396.2969 | 152.6389 | 0 | 0 | 5019.6125 | 0 | 1617.2819 | 0.023904 | 0.0077228 | 1614235.8502
9109.4258 | 1007.4459 | 1937.9854 | 678969.3869 | 0.028172 | 334762.8463 | 0 | 2190.4651 | 234.203 | 0 | 0 | 2060.3234 | 0 | 1007.4459 | 0.0023905 | 0.018525 | 3837234.0106
13943.1464 | 866.5409 | 497.9846 | 927730.4303 | 0.017604 | 378148.0278 | 0 | 2483.8851 | 1380.2289 | 0 | 0 | 2837.7352 | 0 | 866.5409 | 0.0079893 | 0.015621 | 34039276.4721
10936.826 | 1042.2039 | 326.0425 | 982388.4362 | 0.040608 | 415757.266 | 0 | 2754.6177 | 705.7796 | 0 | 0 | 4261.7635 | 0 | 1042.2039 | 0.071149 | 0.013714 | 11596622.4282
13565.4894 | 976.5472 | 83.9281 | 833291.115 | 0.048185 | 345374.2591 | 0 | 2428.9061 | 149.4215 | 0 | 0 | 2647.7464 | 0 | 976.5472 | 0.0027653 | 0.017589 | 3067721.9817
23556.8721 | 2203.3706 | 446.8382 | 1928063.6627 | 0.057821 | 748871.5705 | 0 | 5563.9276 | 68.5325 | 0 | 0 | 7953.4806 | 0 | 2203.3706 | 0.0066595 | 0.0085073 | 595105.6704
1913.4918 | 928.7668 | 1036.9087 | 988630.7729 | 0.039227 | 429209.82 | 0 | 2652.2712 | 205.6754 | 0 | 0 | 2644.6574 | 0 | 928.7668 | 0.019712 | 0.013314 | 6987517.0619
12771.3952 | 985.0463 | 2608.5852 | 717106.9552 | 0.13545 | 306217.8927 | 0 | 2234.6533 | 981.8366 | 0 | 0 | 2163.9968 | 0 | 985.0463 | 0.085169 | 0.019105 | 5973252.6676
5066.9243 | 741.0732 | 2264.118 | 718900.9469 | 0.18871 | 312850.0342 | 0 | 1994.2363 | 1158.2785 | 0 | 0 | 2557.5791 | 0 | 741.0732 | 0.012492 | 0.020721 | 689287.4839
20219.2215 | 1051.796 | 249.2134 | 1231226.0579 | 0.011206 | 502409.428 | 0 | 3198.4059 | 10.9635 | 0 | 0 | 3415.2891 | 0 | 1051.796 | 0.0012777 | 0.012241 | 777349.8521
27410.0549 | 4539.1477 | 876.5016 | 3026028.5994 | 0.049845 | 1265744.4921 | 0 | 9811.5381 | 952.1883 | 0 | 0 | 12939.8297 | 0 | 4539.1477 | 0.0033547 | 0.0046056 | 2631602.6052
13747.0103 | 889.3075 | 444.9845 | 689913.8982 | 0.032056 | 345738.1556 | 0 | 2091.6306 | 245.2429 | 0 | 0 | 2037.1622 | 0 | 889.3075 | 0.0038992 | 0.017397 | 371212.1277
15592.4033 | 1212.0035 | 400.8488 | 906955.2343 | 0.067525 | 404838.9962 | 0 | 2792.4928 | 248.7223 | 0 | 0 | 3226.3817 | 0 | 1212.0035 | 0.003968 | 0.014272 | 18447767.3276
6111.2106 | 1107.5501 | 299.08 | 1209257.7716 | 0.032109 | 490789.4172 | 0 | 3215.7288 | 372.8993 | 0 | 0 | 5223.3205 | 0 | 1107.5501 | 0.0023375 | 0.011606 | 549890.1598
19070.9987 | 1242.4433 | 1895.4217 | 960055.2759 | 0.037424 | 390716.4716 | 0 | 2915.5372 | 67.7777 | 0 | 0 | 3463.9007 | 0 | 1242.4433 | 0.11851 | 0.015992 | 1268838.2129
7699.2857 | 668.4705 | 198.3605 | 778407.3583 | 0.048355 | 325478.0136 | 0 | 2025.5968 | 129.9667 | 0 | 0 | 3078.3218 | 0 | 668.4705 | 0.01943 | 0.018133 | 1664303.8078
11942.7289 | 723.2909 | 1158.7858 | 683040.0296 | 0.030179 | 306490.5542 | 0 | 1913.9091 | 469.9337 | 0 | 0 | 2079.7342 | 0 | 723.2909 | 0.053457 | 0.021281 | 875353.1437
8466.5414 | 1023.6679 | 365.6359 | 884735.7042 | 0.061653 | 386085.9055 | 0 | 2565.7136 | 427.5647 | 0 | 0 | 3380.6666 | 0 | 1023.6679 | 0.0084968 | 0.014885 | 312681.9387
29502.3741 | 2184.5211 | 561.1363 | 1637464.3353 | 0.058165 | 763053.0273 | 0 | 5038.0255 | 525.5189 | 0 | 0 | 7547.4446 | 0 | 2184.5211 | 0.025173 | 0.0076656 | 13698706.109
6251.4869 | 1061.3303 | 1443.563 | 865522.2296 | 0.11513 | 334638.3088 | 0 | 2569.7834 | 345.7947 | 0 | 0 | 2990.429 | 0 | 1061.3303 | 0.043333 | 0.018106 | 189210.4625
11224.4621 | 598.0941 | 550.1599 | 604769.2132 | 0.089066 | 259814.0915 | 0 | 1652.351 | 163.62 | 0 | 0 | 1570.0812 | 0 | 598.0941 | 0.027547 | 0.023426 | 296806.7864
18077.6559 | 1769.3432 | 532.0959 | 1399914.5546 | 0.05394 | 677915.2322 | 0 | 4209.0563 | 88.9347 | 0 | 0 | 5564.6699 | 0 | 1769.3432 | 0.017961 | 0.0094747 | 11524360.4518
5549.0715 | 1461.4935 | 2322.7553 | 1036826.6713 | 0.049037 | 510202.1294 | 0 | 3268.1685 | 529.9688 | 0 | 0 | 3227.1423 | 0 | 1461.4935 | 0.0041196 | 0.011493 | 11288171.8501
12997.3897 | 1016.27 | 1507.7079 | 631751.7766 | 0.19817 | 289656.6643 | 0 | 2116.8808 | 656.9455 | 0 | 0 | 3153.0184 | 0 | 1016.27 | 0.0044856 | 0.019867 | 1863485.6734
19458.3871 | 2162.7644 | 1096.5055 | 1783762.5593 | 0.11722 | 806666.6821 | 0 | 5271.5919 | 230.0389 | 0 | 0 | 7829.3069 | 0 | 2162.7644 | 0.0013271 | 0.0071743 | 14856569.1941
6507.1216 | 1336.527 | 561.1886 | 1269485.7688 | 0.11139 | 614502.7578 | 0 | 3549.4018 | 1832.2353 | 0 | 0 | 4854.4783 | 0 | 1336.527 | 0.020043 | 0.010209 | 710694.0422
9720.7928 | 2637.8831 | 1405.7508 | 2201151.0286 | 0.082872 | 992955.2848 | 0 | 6474.2094 | 954.9718 | 0 | 0 | 7231.9236 | 0 | 2637.8831 | 0.047334 | 0.0056231 | 12272659.2248
7088.0422 | 1012.9608 | 612.5852 | 718346.6515 | 0.088094 | 348186.6198 | 0 | 2264.6822 | 674.8343 | 0 | 0 | 3432.1761 | 0 | 1012.9608 | 0.0059269 | 0.017844 | 5545245.6344
37129.999 | 2246.7405 | 1406.486 | 1634610.8881 | 0.14272 | 785401.6196 | 0 | 5095.1572 | 143.7015 | 0 | 0 | 6028.4159 | 0 | 2246.7405 | 0.017334 | 0.0079259 | 32738155.3318
11808.0368 | 575.6135 | 822.6962 | 558854.6944 | 0.033286 | 260224.6286 | 0 | 1549.7904 | 66.5813 | 0 | 0 | 1746.8654 | 0 | 575.6135 | 0.0011869 | 0.021502 | 1052175.8152
34625.8201 | 3202.4744 | 338.2876 | 3048626.1521 | 0.10021 | 1202653.1718 | 0 | 8516.6291 | 65.8469 | 0 | 0 | 7573.5158 | 0 | 3202.4744 | 0.027972 | 0.0053079 | 80206054.9595
16538.4721 | 1672.8757 | 226.9409 | 1196558.7996 | 0.11022 | 507547.2536 | 0 | 3757.9087 | 751.9325 | 0 | 0 | 3967.0943 | 0 | 1672.8757 | 0.1086 | 0.01182 | 39566736.5961
7101.0189 | 931.8385 | 1060.0351 | 956584.1624 | 0.039783 | 386873.4576 | 0 | 2599.4174 | 17.985 | 0 | 0 | 4025.9695 | 0 | 931.8385 | 0.0062806 | 0.01521 | 12073824.2322
26199.6048 | 1519.1562 | 298.6194 | 1456603.4265 | 0.052101 | 597263.0159 | 0 | 4058.2259 | 145.8179 | 0 | 0 | 4701.6036 | 0 | 1519.1562 | 0.10874 | 0.0099914 | 1905374.8459
17108.4059 | 1590.69 | 1817.3973 | 1001965.011 | 0.01445 | 502787.5554 | 0 | 3336.3072 | 241.3139 | 0 | 0 | 3014.2872 | 0 | 1590.69 | 0.13215 | 0.011755 | 198941.6025
10112.2429 | 941.6391 | 2099.684 | 869928.5828 | 0.13936 | 399763.3986 | 0 | 2457.9901 | 719.122 | 0 | 0 | 2729.6976 | 0 | 941.6391 | 0.00055783 | 0.014227 | 39059373.9666
22781.8499 | 1613.4752 | 129.8622 | 1706470.8772 | 0.0071574 | 699342.4243 | 0 | 4588.3901 | 63.9163 | 0 | 0 | 5971.0098 | 0 | 1613.4752 | 0.0040305 | 0.0086332 | 3996114.7351
17926.9699 | 1869.6071 | 424.0659 | 1546712.2272 | 0.059361 | 664218.0225 | 0 | 4565.3019 | 129.2994 | 0 | 0 | 6777.0317 | 0 | 1869.6071 | 0.0096301 | 0.0090663 | 5591797.8584
20128.9796 | 1022.9502 | 621.359 | 1065196.0113 | 0.090517 | 457574.9499 | 0 | 2879.8939 | 466.802 | 0 | 0 | 3163.4065 | 0 | 1022.9502 | 0.0046783 | 0.01225 | 1058675.5112
8548.8332 | 1787.9325 | 331.266 | 1900739.8345 | 0.012965 | 827627.7366 | 0 | 5101.5353 | 103.6322 | 0 | 0 | 6558.3333 | 0 | 1787.9325 | 0.0084143 | 0.0070344 | 962291.9486
3068.7839 | 1572.6622 | 711.653 | 1019961.2295 | 0.016616 | 476106.559 | 0 | 3349.7136 | 47.2846 | 0 | 0 | 4935.7739 | 0 | 1572.6622 | 0.015429 | 0.0122 | 1263005.0741
15457.9094 | 871.6541 | 1084.4397 | 895845.4271 | 0.021357 | 412276.0972 | 0 | 2433.3512 | 1985.9056 | 0 | 0 | 3443.962 | 0 | 871.6541 | 0.027329 | 0.015825 | 2847915.2861
62982.8534 | 3493.8254 | 84.0888 | 3197562.1637 | 0.0020633 | 1325399.2769 | 0 | 9067.3597 | 40.2729 | 0 | 0 | 9670.3984 | 0 | 3493.8254 | 0.0036176 | 0.0048682 | 1119324.0726
3433.4959 | 2481.4594 | 290.8465 | 1530753.0244 | 0.062411 | 751890.8654 | 0 | 5148.2383 | 622.6118 | 0 | 0 | 7647.4089 | 0 | 2481.4594 | 0.010491 | 0.0080389 | 7895030.7047
14461.2443 | 761.2236 | 191.4543 | 813688.7777 | 0.022209 | 320161.7437 | 0 | 2179.753 | 190.8416 | 0 | 0 | 2301.2861 | 0 | 761.2236 | 0.025194 | 0.017286 | 1775139.747
6432.6296 | 669.6388 | 800.3673 | 541676.3785 | 0.054048 | 273969.4125 | 0 | 1613.6761 | 71.4806 | 0 | 0 | 2127.9944 | 0 | 669.6388 | 0.023613 | 0.020656 | 690915.4931
4996.3228 | 1541.9695 | 2600.9758 | 1502307.6372 | 0.15626 | 595892.8591 | 0 | 4160.7516 | 220.2044 | 0 | 0 | 4317.1261 | 0 | 1541.9695 | 0.027587 | 0.009873 | 1692072.4929
10884.0366 | 1259.9641 | 812.9423 | 902129.9927 | 0.16979 | 397552.8036 | 0 | 2831.9499 | 108.3554 | 0 | 0 | 2807.9754 | 0 | 1259.9641 | 0.0026517 | 0.016396 | 1185227.1793
6632.4191 | 913.3003 | 1312.1586 | 797868.5406 | 0.20174 | 380495.0487 | 0 | 2303.9585 | 102.2878 | 0 | 0 | 3482.9547 | 0 | 913.3003 | 0.0021799 | 0.0169 | 8760720.1109
20322.4884 | 1175.2437 | 152.3757 | 1014020.367 | 0.0096622 | 489647.5293 | 0 | 2942.622 | 45.9457 | 0 | 0 | 2591.0873 | 0 | 1175.2437 | 0.003734 | 0.011402 | 10741896.4348
17852.2973 | 1413.1851 | 203.86 | 1161344.7875 | 0.0054304 | 543572.2242 | 0 | 3437.224 | 54.6324 | 0 | 0 | 3333.8992 | 0 | 1413.1851 | 0.0041401 | 0.011246 | 112720315.0597
14192.3932 | 1399.5895 | 2342.9966 | 1073342.6079 | 0.087964 | 520275.6887 | 0 | 3270.0915 | 103.4969 | 0 | 0 | 4099.3421 | 0 | 1399.5895 | 0.017161 | 0.010806 | 1488421.5786
14820.3879 | 1470.8651 | 268.2063 | 1154850.0494 | 0.04499 | 480382.6045 | 0 | 3483.4703 | 62.8253 | 0 | 0 | 4147.6788 | 0 | 1470.8651 | 0.00099148 | 0.013254 | 419319.3313
14078.9896 | 1014.6302 | 535.1822 | 1144667.7355 | 0.11612 | 504515.0585 | 0 | 3010.2637 | 209.2938 | 0 | 0 | 3388.4617 | 0 | 1014.6302 | 0.0018263 | 0.012306 | 2518621.0634
14280.7219 | 971.4557 | 613.5383 | 792981.1375 | 0.028794 | 356503.7107 | 0 | 2353.4841 | 211.4942 | 0 | 0 | 3015.4468 | 0 | 971.4557 | 0.022243 | 0.015559 | 707714.9049
19383.6048 | 1542.3232 | 1036.07 | 1344709.7994 | 0.14914 | 530146.4704 | 0 | 3886.1021 | 19.3776 | 0 | 0 | 5069.2071 | 0 | 1542.3232 | 0.0081525 | 0.011123 | 1228989.2682
9573.4371 | 1148.8914 | 526.567 | 932430.1917 | 0.01398 | 442570.0314 | 0 | 2773.9437 | 1715.8546 | 0 | 0 | 3589.9577 | 0 | 1148.8914 | 0.0098826 | 0.013622 | 2209230.5816
11886.062 | 878.9851 | 555.1001 | 856301.7427 | 0.14632 | 392525.5883 | 0 | 2371.667 | 503.5358 | 0 | 0 | 3197.7415 | 0 | 878.9851 | 0.00095072 | 0.015939 | 15862522.5522
43525.0139 | 3365.7438 | 74.269 | 2382763.133 | 0.013601 | 1181309.2898 | 0 | 7517.7067 | 64.8711 | 0 | 0 | 11531.7112 | 0 | 3365.7438 | 0.0057323 | 0.0047099 | 3084730.2317
23365.2308 | 3147.9566 | 1253.0308 | 2821099.2187 | 0.040806 | 1108718.817 | 0 | 8065.1802 | 559.3106 | 0 | 0 | 10968.2553 | 0 | 3147.9566 | 0.070074 | 0.0055417 | 12543782.1274
16875.4407 | 1110.2632 | 221.5759 | 909113.9768 | 0.21616 | 428321.4234 | 0 | 2694.697 | 352.3595 | 0 | 0 | 3778.6222 | 0 | 1110.2632 | 0.0046497 | 0.014683 | 4737798.7584
23120.5247 | 1675.893 | 913.6113 | 1382837.1221 | 0.04168 | 575371.0104 | 0 | 4085.9697 | 565.4455 | 0 | 0 | 4586.558 | 0 | 1675.893 | 0.0045045 | 0.0096506 | 7116826.7489
18739.4534 | 933.1986 | 793.0469 | 996719.7293 | 0.2278 | 472384.716 | 0 | 2670.8102 | 202.9935 | 0 | 0 | 2553.2362 | 0 | 933.1986 | 0.010363 | 0.013693 | 813930.0763
12904.5966 | 1661.0477 | 641.2432 | 1640986.9925 | 0.051167 | 699112.1582 | 0 | 4521.6125 | 69.016 | 0 | 0 | 6876.7032 | 0 | 1661.0477 | 0.032423 | 0.0084411 | 3694862.579
36203.5173 | 3399.499 | 53.7211 | 2532454.3838 | 0.0040623 | 1040574.3527 | 0 | 7812.6088 | 27.471 | 0 | 0 | 8304.795 | 0 | 3399.499 | 0.0052842 | 0.0055457 | 4070405.846
7577.8852 | 1055.7286 | 328.9405 | 787460.7203 | 0.011361 | 360393.2326 | 0 | 2427.9771 | 426.9648 | 0 | 0 | 2718.9877 | 0 | 1055.7286 | 0.0066292 | 0.015495 | 19467007.2721
8363.2006 | 1812.1473 | 951.9484 | 1489384.8382 | 0.013177 | 635275.2578 | 0 | 4407.9081 | 683.5811 | 0 | 0 | 6632.0996 | 0 | 1812.1473 | 0.0015831 | 0.009037 | 1344768.0966
3884.9745 | 831.4372 | 634.5251 | 593064.3293 | 0.018463 | 294205.9684 | 0 | 1864.8623 | 211.1773 | 0 | 0 | 1886.9096 | 0 | 831.4372 | 0.074664 | 0.020798 | 116247.3306
16071.1747 | 1866.2507 | 984.5377 | 1291217.8426 | 0.18941 | 626042.6098 | 0 | 4116.1229 | 556.0119 | 0 | 0 | 5927.8704 | 0 | 1866.2507 | 0.011125 | 0.0091657 | 2144136.8818
19979.9301 | 1368.8672 | 1580.9308 | 1069544.2702 | 0.02431 | 496523.0501 | 0 | 3232.7948 | 940.4381 | 0 | 0 | 3388.0893 | 0 | 1368.8672 | 0.001348 | 0.012661 | 2285225.49
21763.064 | 1483.5537 | 482.9865 | 1382226.5184 | 0.023385 | 658214.08 | 0 | 3892.9005 | 71.1033 | 0 | 0 | 3895.928 | 0 | 1483.5537 | 0.014168 | 0.0099095 | 125509539.9818
16111.2853 | 1189.5087 | 530.1727 | 783599.3899 | 0.21305 | 351021.8592 | 0 | 2554.7858 | 74.5907 | 0 | 0 | 2362.0696 | 0 | 1189.5087 | 0.01994 | 0.017208 | 31883642.2587
4148.5402 | 1469.4885 | 1121.3872 | 1378992.9682 | 0.04066 | 608782.4333 | 0 | 3873.2174 | 113.5358 | 0 | 0 | 3389.7651 | 0 | 1469.4885 | 0.010825 | 0.01019 | 789649.0092
16926.9697 | 1050.4495 | 110.5708 | 829065.3348 | 0.022281 | 369510.708 | 0 | 2495.3057 | 353.7981 | 0 | 0 | 3785.5779 | 0 | 1050.4495 | 0.031632 | 0.016456 | 6427739.8549
16197.9158 | 1882.1462 | 1368.2811 | 1187108.8264 | 0.040371 | 580764.6537 | 0 | 3950.3241 | 476.3899 | 0 | 0 | 4094.9841 | 0 | 1882.1462 | 0.0013008 | 0.010925 | 2998639.4477
7285.5167 | 980.1407 | 1897.6533 | 862055.7992 | 0.19174 | 340051.1094 | 0 | 2482.6867 | 322.7271 | 0 | 0 | 3713.0694 | 0 | 980.1407 | 0.096159 | 0.018841 | 10168704.7986
39816.3153 | 2021.7508 | 441.2114 | 1712522.4754 | 0.14123 | 857693.4396 | 0 | 5006.513 | 577.9648 | 0 | 0 | 4749.0713 | 0 | 2021.7508 | 0.01034 | 0.0073169 | 5439533.9887
13922.7731 | 2515.1909 | 136.5445 | 1728193.1815 | 0.099876 | 754615.752 | 0 | 5526.4369 | 155.7726 | 0 | 0 | 5994.5053 | 0 | 2515.1909 | 0.012125 | 0.0082158 | 20932782.8351
5910.0857 | 2432.3932 | 71.5846 | 1819223.4604 | 0.024712 | 763882.8992 | 0 | 5602.6283 | 46.9497 | 0 | 0 | 5138.9197 | 0 | 2432.3932 | 0.074996 | 0.007991 | 4548561.9281
11849.0667 | 1366.5806 | 470.5399 | 945535.9187 | 0.01734 | 403814.1452 | 0 | 3014.1222 | 674.8017 | 0 | 0 | 4467.0389 | 0 | 1366.5806 | 0.00069018 | 0.014548 | 2668367.9786
12939.3409 | 1197.8527 | 393.2059 | 1011630.6585 | 0.114 | 402929.8043 | 0 | 2961.0216 | 631.3192 | 0 | 0 | 3247.0254 | 0 | 1197.8527 | 0.0028234 | 0.014339 | 572062.9227
38165.878 | 2061.2091 | 975.8542 | 1886721.2087 | 0.11824 | 889590.7281 | 0 | 5349.873 | 241.9609 | 0 | 0 | 6659.8578 | 0 | 2061.2091 | 0.0080547 | 0.0069626 | 4999816.6597
4079.1323 | 1801.3075 | 1471.9171 | 1340641.7241 | 0.12069 | 536071.6717 | 0 | 4137.5358 | 238.9026 | 0 | 0 | 4109.4478 | 0 | 1801.3075 | 0.0012777 | 0.011806 | 2738732.6863
14948.1856 | 1343.5538 | 908.4293 | 1002903.0579 | 0.10742 | 505094.7813 | 0 | 3091.2391 | 1068.0102 | 0 | 0 | 4139.4743 | 0 | 1343.5538 | 0.0060235 | 0.01124 | 1078430.0475
4671.7086 | 600.7166 | 566.3877 | 525919.7717 | 0.047294 | 262877.2496 | 0 | 1517.3795 | 776.2702 | 0 | 0 | 1364.5943 | 0 | 600.7166 | 0.0037338 | 0.023208 | 420184.4038
29129.9545 | 2748.2759 | 254.3078 | 1911318.0349 | 0.38784 | 792966.854 | 0 | 6078.6615 | 1176.9644 | 0 | 0 | 5392.5497 | 0 | 2748.2759 | 0.00096372 | 0.0072961 | 31164379.3761
8107.1591 | 710.7998 | 1454.0769 | 761105.049 | 0.20189 | 307128.7644 | 0 | 2037.6604 | 62.8921 | 0 | 0 | 2702.5728 | 0 | 710.7998 | 0.0089426 | 0.018268 | 478773.0051
7115.99 | 1324.6739 | 2009.6467 | 782480.0402 | 0.21339 | 358182.1565 | 0 | 2687.7619 | 74.7815 | 0 | 0 | 2633.7327 | 0 | 1324.6739 | 0.026656 | 0.015556 | 1754152.7111
14186.4184 | 1005.6379 | 561.5757 | 734729.323 | 0.32603 | 313736.0978 | 0 | 2285.9594 | 32.8887 | 0 | 0 | 2862.4775 | 0 | 1005.6379 | 0.019321 | 0.020182 | 1196008.0308
7587.9422 | 1670.4173 | 602.4851 | 1027872.3689 | 0.032443 | 496104.5128 | 0 | 3461.1028 | 265.6868 | 0 | 0 | 3679.293 | 0 | 1670.4173 | 0.00041653 | 0.011787 | 385611.418
16121.1264 | 1061.5595 | 666.0508 | 1125750.7445 | 0.02531 | 456157.8041 | 0 | 3024.1016 | 44.7213 | 0 | 0 | 2795.3875 | 0 | 1061.5595 | 0.037205 | 0.014077 | 218440.7051
7325.3551 | 1565.9117 | 344.1127 | 1475541.4225 | 0.016542 | 632316.0555 | 0 | 4137.9459 | 15.7209 | 0 | 0 | 5219.709 | 0 | 1565.9117 | 0.0043565 | 0.0094204 | 3223845.1926
5259.1289 | 2816.2686 | 1165.5371 | 1999899.6748 | 0.043603 | 923237.8041 | 0 | 6301.1073 | 45.8068 | 0 | 0 | 8860.5016 | 0 | 2816.2686 | 0.012683 | 0.0060235 | 5943485.882
22808.4681 | 1792.1491 | 1570.0197 | 2033991.6969 | 0.19911 | 829926.6504 | 0 | 5338.2642 | 679.6073 | 0 | 0 | 6899.508 | 0 | 1792.1491 | 0.0028971 | 0.0069223 | 1344519.9333
10372.1496 | 1100.0115 | 274.7365 | 710772.9924 | 0.015652 | 336811.5873 | 0 | 2338.3654 | 54.7105 | 0 | 0 | 3008.6748 | 0 | 1100.0115 | 0.13284 | 0.017801 | 1779271.1536
14091.818 | 736.894 | 1780.9764 | 707278.7834 | 0.037796 | 325782.9373 | 0 | 1969.7842 | 329.9218 | 0 | 0 | 1904.0435 | 0 | 736.894 | 0.054979 | 0.019535 | 12168985.2227
11598.0627 | 990.953 | 361.6417 | 786756.9219 | 0.00451 | 375713.9063 | 0 | 2362.0863 | 90.2509 | 0 | 0 | 2892.6736 | 0 | 990.953 | 0.0076269 | 0.014831 | 7370050.3278
11098.5776 | 738.5935 | 448.8116 | 607244.2706 | 0.32729 | 236000.769 | 0 | 1796.9241 | 1019.2709 | 0 | 0 | 2635.3652 | 0 | 738.5935 | 0.045548 | 0.024983 | 1831866.6991
5346.6605 | 1058.6511 | 570.0216 | 772299.0491 | 0.11549 | 383981.8253 | 0 | 2404.4378 | 173.1749 | 0 | 0 | 2350.7302 | 0 | 1058.6511 | 0.0011828 | 0.014658 | 6125030.5165
12186.493 | 697.9625 | 312.7745 | 571666.7853 | 0.061182 | 277107.3346 | 0 | 1694.2826 | 445.8256 | 0 | 0 | 2212.9664 | 0 | 697.9625 | 0.082424 | 0.021921 | 1198379.7914
8213.481 | 1321.9737 | 506.688 | 888507.4144 | 0.047896 | 382562.2028 | 0 | 2870.0804 | 40.6883 | 0 | 0 | 3684.4957 | 0 | 1321.9737 | 0.0034574 | 0.014743 | 2540984.3204
23581.9897 | 1583.5969 | 1522.8263 | 1187968.552 | 0.11884 | 496458.3256 | 0 | 3653.796 | 36.3975 | 0 | 0 | 3931.0608 | 0 | 1583.5969 | 0.00030981 | 0.013106 | 1519136.6344
8015.9077 | 554.3928 | 394.6371 | 538209.3808 | 0.1876 | 244849.96 | 0 | 1492.5814 | 1195.0545 | 0 | 0 | 1882.3956 | 0 | 554.3928 | 0.00055928 | 0.025198 | 1706383.7168
16037.3652 | 1155.7442 | 830.2475 | 807249.4761 | 0.09262 | 390703.9948 | 0 | 2562.3487 | 286.2699 | 0 | 0 | 2758.5065 | 0 | 1155.7442 | 0.0099916 | 0.015544 | 935895.7091
15843.8367 | 1091.9519 | 1284.7231 | 727208.1708 | 0.01837 | 331439.2562 | 0 | 2358.9985 | 376.3978 | 0 | 0 | 3346.424 | 0 | 1091.9519 | 0.0015493 | 0.017026 | 2966705.6349
6428.3351 | 1263.0784 | 533.5758 | 770596.4042 | 0.086536 | 364924.4689 | 0 | 2605.5374 | 93.9206 | 0 | 0 | 3476.3357 | 0 | 1263.0784 | 0.0071484 | 0.015516 | 38886347.6137
19693.7802 | 1018.9252 | 455.1722 | 984423.1047 | 0.035875 | 454057.3085 | 0 | 2734.9302 | 106.98 | 0 | 0 | 4012.7264 | 0 | 1018.9252 | 0.070843 | 0.012573 | 3152596.5514
8642.4624 | 2339.7479 | 852.0701 | 1894691.328 | 0.094709 | 770812.0157 | 0 | 5641.8334 | 405.3105 | 0 | 0 | 8713.1402 | 0 | 2339.7479 | 0.20227 | 0.0080427 | 1026257.2514
26280.2941 | 1327.7115 | 324.2272 | 1298152.282 | 0.069532 | 572012.5033 | 0 | 3590.6238 | 885.7735 | 0 | 0 | 4334.8056 | 0 | 1327.7115 | 0.00037403 | 0.011288 | 1761814.6337
5477.5273 | 924.7161 | 1322.9466 | 661374.5677 | 0.015935 | 331014.41 | 0 | 2077.1773 | 687.3738 | 0 | 0 | 2310.2856 | 0 | 924.7161 | 0.0086826 | 0.01703 | 1572195.2044
8523.9571 | 1810.9384 | 224.9645 | 1137142.8538 | 0.045336 | 553084.9301 | 0 | 3792.0517 | 94.2343 | 0 | 0 | 4948.9886 | 0 | 1810.9384 | 0.00033723 | 0.010143 | 3789881.5861
8996.6543 | 1273.7486 | 2512.2161 | 1379991.3676 | 0.015737 | 547768.8679 | 0 | 3679.5612 | 822.0907 | 0 | 0 | 4979.8451 | 0 | 1273.7486 | 0.0015132 | 0.010179 | 513248.8617
6446.7114 | 1141.6238 | 360.4199 | 828369.727 | 0.047372 | 350654.4737 | 0 | 2585.1071 | 286.6148 | 0 | 0 | 3273.6421 | 0 | 1141.6238 | 0.044009 | 0.015782 | 722237.9185
8079.1147 | 736.0495 | 742.8159 | 831388.9589 | 0.12149 | 329253.5093 | 0 | 2185.5089 | 608.0453 | 0 | 0 | 3510.1868 | 0 | 736.0495 | 0.0019874 | 0.019483 | 1389392.9845
15033.9117 | 846.4925 | 367.0002 | 777820.7908 | 0.025424 | 341614.0673 | 0 | 2202.2847 | 688.616 | 0 | 0 | 2265.0632 | 0 | 846.4925 | 0.0032087 | 0.016663 | 797201.9507
24046.6039 | 1910.3616 | 1283.7035 | 1725295.3533 | 0.13921 | 681575.7499 | 0 | 4917.6064 | 98.6265 | 0 | 0 | 7510.5879 | 0 | 1910.3616 | 0.010948 | 0.0092686 | 1652828.9446
8132.6807 | 2228.9088 | 644.4744 | 1540251.8121 | 0.12077 | 722047.5658 | 0 | 4912.7034 | 79.6103 | 0 | 0 | 5498.371 | 0 | 2228.9088 | 0.018826 | 0.008005 | 13548795.8315
7848.0764 | 632.9419 | 618.0763 | 722443.8409 | 0.06171 | 324787.8709 | 0 | 1892.4759 | 525.5046 | 0 | 0 | 1624.3755 | 0 | 632.9419 | 0.0014324 | 0.019942 | 3863975.9271
9658.1139 | 775.4057 | 1912.3614 | 645714.569 | 0.15602 | 303984.6439 | 0 | 1900.8013 | 286.7511 | 0 | 0 | 2933.7805 | 0 | 775.4057 | 0.0030763 | 0.019002 | 608312.0419
10243.311 | 1022.78 | 1897.2455 | 982029.3894 | 0.16506 | 426947.1072 | 0 | 2734.6013 | 803.2276 | 0 | 0 | 2786.4655 | 0 | 1022.78 | 0.0012294 | 0.014909 | 498918.3537
13107.7408 | 1375.4403 | 2480.5721 | 1084582.5411 | 0.15713 | 440943.1932 | 0 | 3265.5977 | 55.133 | 0 | 0 | 4454.8004 | 0 | 1375.4403 | 0.0080777 | 0.01281 | 1595613.5178
2893.8868 | 1225.3848 | 1551.0145 | 970593.1892 | 0.056651 | 407278.0081 | 0 | 2916.8967 | 853.1515 | 0 | 0 | 3460.3193 | 0 | 1225.3848 | 0.024824 | 0.014442 | 17484552.1305
41306.5306 | 2984.2406 | 1396.1906 | 1846505.7375 | 0.075182 | 903753.682 | 0 | 6201.1193 | 1175.8796 | 0 | 0 | 8975.222 | 0 | 2984.2406 | 0.0019856 | 0.0070551 | 82768338.5554
16134.3724 | 1029.7647 | 1570.3254 | 762102.9635 | 0.2128 | 333041.7145 | 0 | 2357.8101 | 65.5218 | 0 | 0 | 3071.4033 | 0 | 1029.7647 | 0.0014048 | 0.017273 | 3371758.1916
25977.9491 | 1288.2632 | 608.8974 | 1369461.9453 | 0.077533 | 667172.442 | 0 | 3675.677 | 58.7702 | 0 | 0 | 3275.7752 | 0 | 1288.2632 | 0.022078 | 0.009763 | 22992938.0573
30308.6896 | 3475.678 | 756.4977 | 1917946.9451 | 0.092312 | 942155.534 | 0 | 6816.3615 | 564.4629 | 0 | 0 | 7156.5299 | 0 | 3475.678 | 0.013652 | 0.0058721 | 8973949.5173
4407.1089 | 788.788 | 1672.6028 | 802402.7462 | 0.2257 | 318397.0001 | 0 | 2187.5756 | 449.6301 | 0 | 0 | 2314.977 | 0 | 788.788 | 0.01959 | 0.017788 | 1263462.4738
27312.1746 | 1404.0053 | 2388.7729 | 1324769.6173 | 0.044037 | 564926.7987 | 0 | 3713.2307 | 522.2715 | 0 | 0 | 5156.7408 | 0 | 1404.0053 | 0.0018656 | 0.010566 | 450822.1247
16318.5068 | 1278.2194 | 1271.1233 | 998857.9167 | 0.034025 | 456495.9601 | 0 | 3018.9601 | 1026.6517 | 0 | 0 | 3763.1898 | 0 | 1278.2194 | 0.0092378 | 0.013751 | 9308306.5371
13352.2118 | 1389.8552 | 296.2806 | 1070286.1745 | 0.028739 | 450311.101 | 0 | 3255.0408 | 84.2245 | 0 | 0 | 4351.0114 | 0 | 1389.8552 | 0.0069604 | 0.01274 | 3313596.3891
7431.6807 | 698.5996 | 297.9977 | 627482.5358 | 0.022122 | 255545.6068 | 0 | 1792.3151 | 239.7852 | 0 | 0 | 1599.5785 | 0 | 698.5996 | 0.11474 | 0.022666 | 2019364.7804
8753.7384 | 619.6565 | 1818.7246 | 589459.5779 | 0.17485 | 230400.7241 | 0 | 1647.1609 | 259.5151 | 0 | 0 | 2237.7294 | 0 | 619.6565 | 0.01202 | 0.024552 | 3036083.747
5507.3743 | 540.8695 | 939.5838 | 596718.2826 | 0.049453 | 242086.663 | 0 | 1581.1777 | 867.3982 | 0 | 0 | 1786.4187 | 0 | 540.8695 | 0.057696 | 0.025641 | 843540.0845
7035.2651 | 929.0293 | 1510.3628 | 646901.148 | 0.23733 | 296411.3813 | 0 | 2056.2274 | 426.454 | 0 | 0 | 2252.534 | 0 | 929.0293 | 0.074477 | 0.02029 | 32972490.7093
5669.5712 | 996.9509 | 308.8687 | 861674.0985 | 0.046581 | 426763.0174 | 0 | 2498.8016 | 183.2809 | 0 | 0 | 2254.1264 | 0 | 996.9509 | 0.0037658 | 0.01471 | 2478245.2092
12875.9438 | 1143.279 | 1012.8414 | 976501.0961 | 0.20929 | 427169.0841 | 0 | 2845.2433 | 64.529 | 0 | 0 | 4185.324 | 0 | 1143.279 | 0.10496 | 0.015283 | 108421373.0563
4524.8088 | 780.2536 | 1952.3731 | 540284.6596 | 0.14994 | 261120.9082 | 0 | 1721.6694 | 419.447 | 0 | 0 | 1860.1511 | 0 | 780.2536 | 0.0043283 | 0.023336 | 1928653.1766
17327.8222 | 1172.0742 | 281.3832 | 1028572.4629 | 0.01137 | 421984.594 | 0 | 2964.8509 | 528.6243 | 0 | 0 | 4650.553 | 0 | 1172.0742 | 0.10479 | 0.014488 | 1949118.0748
14354.7089 | 1155.9531 | 365.1767 | 787282.7349 | 0.031228 | 316475.3507 | 0 | 2527.7161 | 201.6365 | 0 | 0 | 2480.8406 | 0 | 1155.9531 | 0.02022 | 0.018312 | 1153333.9108
14764.9486 | 1555.7588 | 960.4855 | 1056729.9249 | 0.12961 | 518559.8002 | 0 | 3396.9997 | 110.1946 | 0 | 0 | 3707.5555 | 0 | 1555.7588 | 0.0019513 | 0.012572 | 286176.9373
29769.7715 | 1743.1083 | 427.8986 | 1233638.0189 | 0.09285 | 613376.6412 | 0 | 3892.7206 | 510.516 | 0 | 0 | 5364.9525 | 0 | 1743.1083 | 0.014763 | 0.0090413 | 1417116.8671
28735.2058 | 2030.2689 | 298.5974 | 1412237.4159 | 0.083703 | 699406.5337 | 0 | 4491.0296 | 42.6356 | 0 | 0 | 4213.2995 | 0 | 2030.2689 | 0.0018668 | 0.0090718 | 33525989.1853
18449.1455 | 1050.2005 | 393.6973 | 830686.7494 | 0.045281 | 393931.7646 | 0 | 2497.8864 | 282.1786 | 0 | 0 | 3499.9136 | 0 | 1050.2005 | 0.024165 | 0.015564 | 144956.7819
8975.0058 | 765.5393 | 458.5523 | 798979.451 | 0.12198 | 387122.0262 | 0 | 2158.3939 | 1927.4796 | 0 | 0 | 3410.5105 | 0 | 765.5393 | 0.0075464 | 0.016093 | 24009346.4932
29547.9194 | 1667.6903 | 306.0321 | 1495140.3976 | 0.040531 | 615112.206 | 0 | 4273.7465 | 72.4796 | 0 | 0 | 5675.5491 | 0 | 1667.6903 | 0.036878 | 0.0092109 | 24724234.5113
10723.2783 | 1059.5046 | 239.2138 | 713933.7825 | 0.11479 | 342533.2653 | 0 | 2303.4446 | 261.6099 | 0 | 0 | 2230.7371 | 0 | 1059.5046 | 0.02186 | 0.017791 | 7216849.043
16827.188 | 711.399 | 1828.93 | 873663.1194 | 0.078097 | 364444.0971 | 0 | 2234.6683 | 68.528 | 0 | 0 | 2828.7203 | 0 | 711.399 | 0.041495 | 0.0177 | 1720730.4647
4393.6598 | 1204.8442 | 492.1471 | 1149710.9978 | 0.011218 | 551944.2565 | 0 | 3208.9462 | 48.8198 | 0 | 0 | 3466.4519 | 0 | 1204.8442 | 0.011373 | 0.010175 | 22785634.2646
4345.733 | 863.2266 | 589.3047 | 707449.0223 | 0.076318 | 342921.8318 | 0 | 2096.1934 | 263.4902 | 0 | 0 | 3130.1494 | 0 | 863.2266 | 0.011994 | 0.017084 | 537930.3435
8782.0173 | 1700.3483 | 289.1134 | 1067157.526 | 0.041572 | 511255.7739 | 0 | 3559.5328 | 800.6287 | 0 | 0 | 4651.0105 | 0 | 1700.3483 | 0.00028126 | 0.011037 | 4064897.7235
8795.7481 | 920.1885 | 371.8499 | 818614.5792 | 0.048445 | 342698.166 | 0 | 2347.0358 | 210.7339 | 0 | 0 | 2590.967 | 0 | 920.1885 | 0.015091 | 0.016799 | 40460705.4514
35883.4212 | 2091.0197 | 2092.0544 | 1966677.0539 | 0.05597 | 910206.3442 | 0 | 5519.1517 | 547.8791 | 0 | 0 | 6275.0247 | 0 | 2091.0197 | 0.013685 | 0.0064522 | 1531875.5017
22836.288 | 1149.0443 | 1542.1197 | 1244572.2289 | 0.10297 | 480508.4105 | 0 | 3318.773 | 638.7828 | 0 | 0 | 2851.165 | 0 | 1149.0443 | 0.024528 | 0.012411 | 1157526.7589
3236.8924 | 1335.9285 | 1089.7255 | 1214941.5118 | 0.16609 | 613581.8231 | 0 | 3453.6266 | 140.43 | 0 | 0 | 5490.0673 | 0 | 1335.9285 | 0.0054175 | 0.010117 | 4566394.0122
9002.5561 | 1966.266 | 588.6866 | 1605256.48 | 0.11098 | 717505.3798 | 0 | 4763.9497 | 906.2296 | 0 | 0 | 6220.9515 | 0 | 1966.266 | 0.01676 | 0.0078447 | 1340898.8342
13365.8995 | 770.8956 | 246.7812 | 548363.6834 | 0.026212 | 272709.9069 | 0 | 1726.4254 | 588.465 | 0 | 0 | 1571.9984 | 0 | 770.8956 | 0.040724 | 0.020591 | 2540451.6225
2727.3289 | 668.8432 | 1379.6148 | 570850.2422 | 0.022109 | 260642.0481 | 0 | 1663.7892 | 1448.113 | 0 | 0 | 2639.7198 | 0 | 668.8432 | 0.00060065 | 0.021526 | 25153664.2672
9396.4706 | 806.7536 | 408.8301 | 802029.8345 | 0.060651 | 377087.7942 | 0 | 2204.8591 | 256.4813 | 0 | 0 | 3360.6812 | 0 | 806.7536 | 0.0007824 | 0.016542 | 6370324.2274
3660.1326 | 1435.5988 | 75.5236 | 975808.8885 | 0.016149 | 471602.1064 | 0 | 3135.8452 | 33.2018 | 0 | 0 | 4278.6196 | 0 | 1435.5988 | 0.0027339 | 0.013183 | 3321975.042
11781.6055 | 1654.0689 | 409.595 | 1221227.3827 | 0.035101 | 564630.9577 | 0 | 3782.1805 | 127.8332 | 0 | 0 | 3637.4544 | 0 | 1654.0689 | 0.021323 | 0.011193 | 373877.3588
30362.4423 | 2721.3072 | 255.2667 | 2279352.0776 | 0.061522 | 1013718.4653 | 0 | 6693.946 | 29.5023 | 0 | 0 | 7469.4832 | 0 | 2721.3072 | 0.0048943 | 0.0057552 | 2428500.1138
11116.9968 | 2744.2442 | 2636.2408 | 1931499.0968 | 0.14816 | 834288.1196 | 0 | 6109.852 | 858.6363 | 0 | 0 | 8211.2179 | 0 | 2744.2442 | 0.0064484 | 0.0071447 | 833432.8843
2079.9214 | 912.1999 | 2104.4727 | 742497.4959 | 0.019944 | 345423.9409 | 0 | 2206.2396 | 89.4682 | 0 | 0 | 3130.1414 | 0 | 912.1999 | 0.028086 | 0.018677 | 15474212.3858
2246.7592 | 1311.1541 | 683.7743 | 1231658.1495 | 0.07371 | 501492.6615 | 0 | 3458.0654 | 50.7166 | 0 | 0 | 4097.4979 | 0 | 1311.1541 | 0.0039215 | 0.01189 | 1186264.7549
25884.5729 | 2393.3871 | 377.8507 | 1558289.8495 | 0.083818 | 683720.427 | 0 | 5108.3705 | 86.7288 | 0 | 0 | 6164.5855 | 0 | 2393.3871 | 0.017867 | 0.0086618 | 1234779.3961
20900.0122 | 1209.2834 | 1287.4574 | 1502071.6477 | 0.066384 | 596738.2462 | 0 | 3828.2342 | 531.813 | 0 | 0 | 5457.4017 | 0 | 1209.2834 | 0.0087004 | 0.010323 | 579295.1756
8426.7785 | 864.5485 | 1159.8202 | 481621.8637 | 0.14823 | 227786.6081 | 0 | 1703.4527 | 569.8615 | 0 | 0 | 2002.471 | 0 | 864.5485 | 0.082294 | 0.024425 | 1098534.3981
19446.9028 | 924.3414 | 1723.1827 | 946255.9219 | 0.13467 | 427954.6021 | 0 | 2573.911 | 727.7997 | 0 | 0 | 2726.0938 | 0 | 924.3414 | 0.10078 | 0.013994 | 594795.4918
24111.8928 | 2180.9163 | 1536.4032 | 1400692.0223 | 0.082992 | 695553.2605 | 0 | 4621.2679 | 1154.0969 | 0 | 0 | 5345.3569 | 0 | 2180.9163 | 0.064951 | 0.0093815 | 22421005.5976
10830.9351 | 1007.5952 | 222.1509 | 872635.0176 | 0.11918 | 424126.5824 | 0 | 2528.5537 | 664.7585 | 0 | 0 | 3078.4934 | 0 | 1007.5952 | 0.010551 | 0.014802 | 1605219.9273
6405.8562 | 866.5329 | 1038.9624 | 581722.8257 | 0.02537 | 284490.7954 | 0 | 1880.1062 | 885.1058 | 0 | 0 | 2318.0398 | 0 | 866.5329 | 0.012753 | 0.020358 | 240084.2743
39469.668 | 3100.0574 | 284.187 | 2160620.0118 | 0.056446 | 1039659.3725 | 0 | 6864.8521 | 52.0778 | 0 | 0 | 6355.8448 | 0 | 3100.0574 | 0.1288 | 0.0062088 | 107855084.8134
6325.3317 | 1623.7869 | 335.0927 | 1132235.8359 | 0.1078 | 511312.3896 | 0 | 3596.6642 | 43.2197 | 0 | 0 | 4258.9298 | 0 | 1623.7869 | 0.013606 | 0.011783 | 5268939.0796
14336.0156 | 2289.9479 | 212.9693 | 1348359.13 | 0.20886 | 636743.7346 | 0 | 4638.7902 | 700.4093 | 0 | 0 | 6622.077 | 0 | 2289.9479 | 0.005793 | 0.0088675 | 23847949.0788
20974.6795 | 2059.9767 | 1334.9174 | 1892303.6532 | 0.074918 | 743236.8212 | 0 | 5358.3839 | 488.6097 | 0 | 0 | 4818.0583 | 0 | 2059.9767 | 0.011928 | 0.008591 | 4058040.3735
16585.2858 | 1442.7309 | 251.6337 | 931126.409 | 0.052792 | 439114.1613 | 0 | 3064.9954 | 35.5253 | 0 | 0 | 3465.6462 | 0 | 1442.7309 | 0.084444 | 0.014637 | 268532.7397
6065.4873 | 1194.6861 | 1421.2567 | 1025237.8006 | 0.20107 | 463541.3082 | 0 | 2981.6045 | 592.1205 | 0 | 0 | 3530.0484 | 0 | 1194.6861 | 0.20132 | 0.013264 | 30007854.31
3984.4475 | 697.6706 | 315.3628 | 598439.6358 | 0.010372 | 284175.9605 | 0 | 1740.7088 | 549.724 | 0 | 0 | 2721.1068 | 0 | 697.6706 | 0.0022636 | 0.021346 | 6114766.3828
7448.0983 | 2638.5667 | 290.5566 | 2355784.1602 | 0.16982 | 932595.1538 | 0 | 6744.7211 | 468.3798 | 0 | 0 | 7027.3445 | 0 | 2638.5667 | 0.061815 | 0.0062298 | 1307105.8939
1414.1687 | 800.5351 | 794.35 | 602029.1124 | 0.22045 | 288724.9995 | 0 | 1849.6573 | 1073.8014 | 0 | 0 | 2841.1086 | 0 | 800.5351 | 0.06692 | 0.019722 | 1851162.4497
13001.677 | 1253.2377 | 461.5145 | 1005608.2808 | 0.099961 | 457930.5118 | 0 | 3005.8011 | 917.8863 | 0 | 0 | 2711.468 | 0 | 1253.2377 | 0.0042738 | 0.012696 | 8345144.2496
27751.5728 | 3102.1286 | 381.7387 | 1956990.0607 | 0.013072 | 834861.0489 | 0 | 6511.5928 | 433.7295 | 0 | 0 | 7123.1504 | 0 | 3102.1286 | 0.0084457 | 0.006732 | 2500472.245
12683.8385 | 1635.9278 | 387.4283 | 1071473.1789 | 0.0088754 | 527146.6196 | 0 | 3502.7553 | 392.2483 | 0 | 0 | 4157.5792 | 0 | 1635.9278 | 0.0014995 | 0.01191 | 287592.4974
2221.5395 | 919.8234 | 755.4663 | 644507.7594 | 0.039774 | 283169.5121 | 0 | 2042.8612 | 196.9106 | 0 | 0 | 2084.2386 | 0 | 919.8234 | 0.0010591 | 0.020123 | 2883388.2888
40572.9355 | 3006.2124 | 286.2032 | 2463220.1149 | 0.13773 | 1114211.8157 | 0 | 7299.1971 | 481.9376 | 0 | 0 | 8633.2963 | 0 | 3006.2124 | 0.0038111 | 0.0056073 | 55292802.5838
3578.68 | 818.1158 | 1688.5394 | 768911.4729 | 0.28321 | 367249.8062 | 0 | 2158.4111 | 1115.5725 | 0 | 0 | 3011.7235 | 0 | 818.1158 | 0.0020816 | 0.015435 | 1109565.8847
17365.1793 | 2055.7729 | 498.3418 | 1739688.0921 | 0.10982 | 813607.5774 | 0 | 5087.8788 | 39.0044 | 0 | 0 | 6121.9726 | 0 | 2055.7729 | 0.0029086 | 0.0078981 | 28058554.7685
22102.0789 | 2688.5617 | 838.3075 | 2057018.4746 | 0.063887 | 903547.1027 | 0 | 6273.2935 | 1869.0032 | 0 | 0 | 9393.0059 | 0 | 2688.5617 | 0.040902 | 0.0062499 | 40207197.9524
4494.6273 | 841.6212 | 997.5781 | 855151.1434 | 0.15201 | 350223.2733 | 0 | 2332.3606 | 254.6301 | 0 | 0 | 2160.5553 | 0 | 841.6212 | 0.19702 | 0.018073 | 650418.0684
12692.4795 | 1240.2094 | 1399.3098 | 974373.7396 | 0.079488 | 390301.251 | 0 | 2938.2924 | 49.6112 | 0 | 0 | 3957.9988 | 0 | 1240.2094 | 0.0071459 | 0.015952 | 843698.5304
8623.1297 | 1035.4177 | 1703.3266 | 651569.0968 | 0.027261 | 326975.0199 | 0 | 2170.5756 | 1160.3817 | 0 | 0 | 2994.8217 | 0 | 1035.4177 | 0.0029745 | 0.019437 | 1996282.9296
12259.9044 | 1029.5529 | 597.2959 | 682546.7763 | 0.046526 | 318773.08 | 0 | 2218.7759 | 185.8597 | 0 | 0 | 1987.7441 | 0 | 1029.5529 | 0.0054951 | 0.018817 | 6581181.3007
22448.146 | 1382.9163 | 116.1532 | 1331719.4642 | 0.0043859 | 552413.6704 | 0 | 3704.3057 | 320.9609 | 0 | 0 | 5719.8677 | 0 | 1382.9163 | 0.051961 | 0.011272 | 555646.3217
47957 | 3684.2546 | 897.1173 | 2823034.2046 | 0.15275 | 1156996.4614 | 0 | 8603.9188 | 633.4683 | 0 | 0 | 12109.2058 | 0 | 3684.2546 | 0.20747 | 0.0055369 | 4114078.2773
10852.3158 | 1205.0298 | 532.7844 | 747042.2512 | 0.25052 | 372098.6993 | 0 | 2506.4889 | 198.2718 | 0 | 0 | 3110.6579 | 0 | 1205.0298 | 0.014077 | 0.015632 | 6442884.2493
19918.2653 | 1107.8174 | 557.3594 | 900370.9316 | 0.028084 | 449539.3676 | 0 | 2676.9992 | 389.7131 | 0 | 0 | 2369.216 | 0 | 1107.8174 | 0.015089 | 0.013526 | 4128221.9223
6677.0922 | 739.2316 | 496.543 | 716261.747 | 0.019354 | 320202.1279 | 0 | 1987.7926 | 100.6502 | 0 | 0 | 2556.1023 | 0 | 739.2316 | 0.14913 | 0.01947 | 1122834.7789
9685.3278 | 2113.8178 | 580.0457 | 1589335.5471 | 0.017258 | 634875.5403 | 0 | 4883.4626 | 92.0945 | 0 | 0 | 6765.475 | 0 | 2113.8178 | 0.0084322 | 0.0099299 | 2391459.6641
16871.007 | 2211.8887 | 1094.2181 | 1659337.7117 | 0.025579 | 661852.7094 | 0 | 5103.5137 | 241.2023 | 0 | 0 | 6304.2562 | 0 | 2211.8887 | 0.0099305 | 0.0086729 | 141419826.5145
19600.148 | 1799.5235 | 445.0616 | 1529462.6593 | 0.03038 | 651406.7226 | 0 | 4465.2407 | 214.4926 | 0 | 0 | 4445.2293 | 0 | 1799.5235 | 0.0083709 | 0.0093133 | 7210246.4985
12028.2902 | 797.1931 | 2542.1194 | 746256.7464 | 0.16809 | 347445.8155 | 0 | 2097.9932 | 306.0377 | 0 | 0 | 2064.0524 | 0 | 797.1931 | 0.020802 | 0.016954 | 914058.9001
5294.4859 | 1049.3811 | 200.2008 | 746748.1811 | 0.0084069 | 333658.2945 | 0 | 2350.5987 | 147.0312 | 0 | 0 | 2270.9188 | 0 | 1049.3811 | 0.0062212 | 0.017996 | 183660.6775
11130.6246 | 2387.6535 | 567.4379 | 1628533.5831 | 0.016353 | 694364.9487 | 0 | 5225.2197 | 28.9776 | 0 | 0 | 5159.7331 | 0 | 2387.6535 | 0.019487 | 0.0085485 | 9575426.8774
2221.1779 | 1514.5924 | 759.7226 | 1226586.7909 | 0.097688 | 561887.0802 | 0 | 3652.2993 | 82.202 | 0 | 0 | 3935.6068 | 0 | 1514.5924 | 0.038116 | 0.010855 | 2452854.3224
13377.549 | 1180.106 | 255.8145 | 896777.053 | 0.16931 | 418749.7568 | 0 | 2742.8904 | 134.1552 | 0 | 0 | 2510.6333 | 0 | 1180.106 | 0.0042771 | 0.01516 | 12003676.2802
14341.8898 | 1277.2069 | 1093.77 | 1191923.1606 | 0.10016 | 576531.549 | 0 | 3354.8413 | 73.4556 | 0 | 0 | 3029.3081 | 0 | 1277.2069 | 0.039923 | 0.010212 | 534603.5533
6016.5024 | 872.1637 | 600.9945 | 632628.4267 | 0.069506 | 302926.6893 | 0 | 1974.5557 | 524.097 | 0 | 0 | 2091.9459 | 0 | 872.1637 | 0.0014607 | 0.020086 | 2464512.4024
13167.5954 | 776.1878 | 1049.9576 | 600860.0769 | 0.19223 | 300219.9934 | 0 | 1823.3126 | 736.1647 | 0 | 0 | 2370.8577 | 0 | 776.1878 | 0.011365 | 0.019107 | 1090292.8335
11575.9757 | 1052.4291 | 1311.349 | 917697.5232 | 0.20187 | 370653.5237 | 0 | 2651.9418 | 1737.4562 | 0 | 0 | 4191.1386 | 0 | 1052.4291 | 0.0033039 | 0.016033 | 786808.2885
9770.1972 | 1424.1733 | 306.1843 | 1043513.6334 | 0.018215 | 512810.3678 | 0 | 3242.582 | 116.3106 | 0 | 0 | 3370.4575 | 0 | 1424.1733 | 0.09784 | 0.012069 | 5591048.5182
12103.0574 | 3015.2656 | 56.1496 | 2588236.2532 | 0.014583 | 1120327.7119 | 0 | 7526.3832 | 446.52 | 0 | 0 | 10075.7714 | 0 | 3015.2656 | 0.011237 | 0.0053459 | 4977241.5591
17748.047 | 1605.7439 | 3122.5501 | 1091859.6509 | 0.15291 | 513286.3612 | 0 | 3508.1978 | 1020.927 | 0 | 0 | 5398.0945 | 0 | 1605.7439 | 0.00039484 | 0.01097 | 7012000.4293
19393.3816 | 2823.0674 | 383.408 | 2914923.027 | 0.021954 | 1221661.5845 | 0 | 7904.5771 | 61.6855 | 0 | 0 | 8927.0644 | 0 | 2823.0674 | 0.0036756 | 0.0050013 | 41082657.9309
17092.4658 | 1213.4362 | 626.8192 | 757203.0812 | 0.015697 | 351781.5505 | 0 | 2532.6109 | 460.9619 | 0 | 0 | 2794.2861 | 0 | 1213.4362 | 0.0020446 | 0.016348 | 3338163.1924
12789.805 | 656.1834 | 2560.1285 | 698168.3005 | 0.094856 | 312737.298 | 0 | 1873.317 | 281.656 | 0 | 0 | 1750.3848 | 0 | 656.1834 | 0.0078512 | 0.019314 | 29962693.0949
1360.1316 | 722.7398 | 983.2637 | 798443.5552 | 0.18871 | 309310.2435 | 0 | 2114.7339 | 19.7623 | 0 | 0 | 2395.2226 | 0 | 722.7398 | 0.016982 | 0.020765 | 1416721.4126
10628.7092 | 1040.8206 | 146.0008 | 1054602.5061 | 0.02509 | 495114.8234 | 0 | 2879.2478 | 70.7726 | 0 | 0 | 4632.6203 | 0 | 1040.8206 | 0.00036279 | 0.013042 | 600990.5841
7090.5965 | 1233.0236 | 245.8813 | 810926.1388 | 0.13605 | 367946.1172 | 0 | 2645.909 | 543.8577 | 0 | 0 | 3172.2967 | 0 | 1233.0236 | 0.0067755 | 0.01664 | 1368339.3402
7915.0329 | 959.2698 | 881.0074 | 829766.3849 | 0.033201 | 409683.3384 | 0 | 2405.5084 | 145.4521 | 0 | 0 | 3257.6181 | 0 | 959.2698 | 0.0010688 | 0.01456 | 67463202.4137
12576.9036 | 1359.5701 | 1156.454 | 895374.75 | 0.1486 | 422115.5322 | 0 | 2919.5944 | 142.227 | 0 | 0 | 3072.9322 | 0 | 1359.5701 | 0.014861 | 0.014073 | 23334919.5014
2661.8395 | 1189.5433 | 295.7303 | 859796.7905 | 0.12752 | 428004.9833 | 0 | 2687.7821 | 526.4771 | 0 | 0 | 3830.8384 | 0 | 1189.5433 | 0.052294 | 0.014321 | 26195232.6844
11151.5252 | 936.1414 | 1493.5224 | 952670.5082 | 0.14575 | 422481.0819 | 0 | 2596.8836 | 107.8568 | 0 | 0 | 2333.3327 | 0 | 936.1414 | 0.0053138 | 0.013766 | 14077583.7346
11395.9221 | 637.3523 | 707.1469 | 647636.8861 | 0.070204 | 290060.662 | 0 | 1766.3433 | 337.0158 | 0 | 0 | 1665.8219 | 0 | 637.3523 | 0.0040847 | 0.019965 | 13853200.0526
16196.8736 | 1375.3981 | 715.3664 | 816369.0121 | 0.2215 | 374400.0541 | 0 | 2797.5326 | 158.5824 | 0 | 0 | 4174.8092 | 0 | 1375.3981 | 0.0019799 | 0.014967 | 766051.713
1553.794 | 892.1774 | 825.3481 | 846480.0445 | 0.041111 | 387883.6418 | 0 | 2367.6978 | 556.8144 | 0 | 0 | 2332.5089 | 0 | 892.1774 | 0.052495 | 0.016544 | 391838.0622
11836.541 | 1495.7424 | 543.051 | 1177787.7954 | 0.055817 | 541055.033 | 0 | 3548.3297 | 24.3487 | 0 | 0 | 4907.0968 | 0 | 1495.7424 | 0.0068166 | 0.01092 | 5507733.9882
13842.9298 | 1054.698 | 1241.1589 | 699894.213 | 0.033715 | 307975.5631 | 0 | 2274.1478 | 705.0744 | 0 | 0 | 2953.1948 | 0 | 1054.698 | 0.014105 | 0.01986 | 664210.468
12466.0551 | 1332.8011 | 626.0323 | 767109.4394 | 0.024576 | 384428.2507 | 0 | 2669.0537 | 655.9313 | 0 | 0 | 3234.4014 | 0 | 1332.8011 | 0.12933 | 0.015899 | 743993.1578
8262.165 | 889.742 | 443.0361 | 702876.4522 | 0.032058 | 326231.238 | 0 | 2114.6836 | 806.478 | 0 | 0 | 3297.7599 | 0 | 889.742 | 0.0019029 | 0.017245 | 676658.3404
12926.3171 | 1447.362 | 1660.108 | 1202057.6559 | 0.049858 | 475603.6155 | 0 | 3542.3838 | 321.5835 | 0 | 0 | 5144.1832 | 0 | 1447.362 | 0.014145 | 0.012113 | 4224534.5716
28439.1685 | 1652.061 | 885.7188 | 1760036.369 | 0.028553 | 691714.5148 | 0 | 4720.3784 | 549.6093 | 0 | 0 | 7444.0854 | 0 | 1652.061 | 0.019572 | 0.0079864 | 11220611.3866
6507.2659 | 969.3686 | 49.6297 | 902004.7078 | 0.076716 | 450149.1232 | 0 | 2541.6429 | 132.4774 | 0 | 0 | 2532.1851 | 0 | 969.3686 | 0.0094992 | 0.014082 | 2578184.8237
17555.0341 | 821.9085 | 1142.1348 | 778735.505 | 0.11756 | 383622.7395 | 0 | 2179.3397 | 363.531 | 0 | 0 | 2663.8258 | 0 | 821.9085 | 0.012469 | 0.016117 | 6837654.9513
5070.9141 | 1606.9573 | 709.6739 | 1521714.149 | 0.038871 | 619139.2995 | 0 | 4259.4897 | 1135.1467 | 0 | 0 | 6111.0962 | 0 | 1606.9573 | 0.033337 | 0.0098966 | 4605839.5845
14431.8913 | 2613.3836 | 974.9893 | 2092906.5639 | 0.038708 | 843153.5564 | 0 | 6260.87 | 156.3199 | 0 | 0 | 6562.4574 | 0 | 2613.3836 | 0.00068912 | 0.0076356 | 2961971.9011
10402.8793 | 1250.0899 | 524.4004 | 724708.5983 | 0.046883 | 366753.0223 | 0 | 2512.499 | 299.5837 | 0 | 0 | 2347.9278 | 0 | 1250.0899 | 0.0017934 | 0.015142 | 16192080.647
8564.2164 | 942.5397 | 446.6462 | 886880.8177 | 0.033928 | 401399.6518 | 0 | 2488.4701 | 68.6673 | 0 | 0 | 2182.5135 | 0 | 942.5397 | 0.0014331 | 0.014909 | 605544.2528
27564.093 | 2469.9901 | 872.5089 | 2190737.9864 | 0.093893 | 994668.6289 | 0 | 6288.439 | 404.0596 | 0 | 0 | 9919.0035 | 0 | 2469.9901 | 0.0019001 | 0.0064629 | 2332437.8613
13353.5622 | 1196.7421 | 629.379 | 701912.5198 | 0.066978 | 353949.6456 | 0 | 2419.4659 | 42.1969 | 0 | 0 | 2351.9079 | 0 | 1196.7421 | 0.00073193 | 0.016827 | 16446237.8005
16851.2627 | 1405.2745 | 202.6659 | 1171035.0044 | 0.075405 | 537730.6058 | 0 | 3446.2363 | 1749.5083 | 0 | 0 | 3479.7372 | 0 | 1405.2745 | 0.003691 | 0.010747 | 36655274.2985
9572.3112 | 666.5393 | 395.2853 | 533164.9856 | 0.058198 | 253191.5293 | 0 | 1595.7299 | 600.7478 | 0 | 0 | 1626.8712 | 0 | 666.5393 | 0.0081359 | 0.023777 | 2620444.3834
25522.7927 | 1202.5675 | 477.3246 | 1502732.7945 | 0.11251 | 593571.2951 | 0 | 3822.6838 | 128.0737 | 0 | 0 | 5896.1907 | 0 | 1202.5675 | 0.0010086 | 0.010601 | 5316462.7487
38502.0565 | 2590.4334 | 483.5119 | 1626365.5417 | 0.030169 | 781894.9424 | 0 | 5423.8625 | 1070.3864 | 0 | 0 | 8055.2966 | 0 | 2590.4334 | 0.074148 | 0.0079459 | 3203049.2485
19532.6926 | 3159.6694 | 44.3641 | 3071217.3957 | 0.03317 | 1264677.4902 | 0 | 8513.3198 | 17.7521 | 0 | 0 | 10588.5167 | 0 | 3159.6694 | 0.0079282 | 0.0051574 | 41902735.7335
20997.8368 | 2596.5699 | 1221.8106 | 1919117.3406 | 0.22483 | 783545.1865 | 0 | 5940.8297 | 51.2387 | 0 | 0 | 6220.7545 | 0 | 2596.5699 | 0.040919 | 0.0079437 | 19681375.2394
14247.0429 | 939.6533 | 337.2199 | 904506.6562 | 0.019749 | 363526.2939 | 0 | 2516.3452 | 70.5166 | 0 | 0 | 2273.361 | 0 | 939.6533 | 0.077538 | 0.017552 | 622147.4213
3966.8087 | 2830.3657 | 319.5503 | 2195608.4833 | 0.06106 | 918931.8259 | 0 | 6656.6847 | 471.332 | 0 | 0 | 10123.5916 | 0 | 2830.3657 | 0.0012039 | 0.0062971 | 3333211.9058
4683.4252 | 656.8409 | 2450.1042 | 553729.5842 | 0.1101 | 240715.7818 | 0 | 1621.933 | 1388.4517 | 0 | 0 | 1834.6042 | 0 | 656.8409 | 0.0016702 | 0.023438 | 1854671.544
7686.2408 | 858.4992 | 538.0654 | 578684.0265 | 0.11522 | 235827.4014 | 0 | 1866.784 | 207.0121 | 0 | 0 | 2329.739 | 0 | 858.4992 | 0.032127 | 0.023631 | 4917308.9567
12418.5825 | 993.7524 | 437.6836 | 1006475.7036 | 0.078197 | 424113.642 | 0 | 2748.2822 | 577.4245 | 0 | 0 | 2711.9597 | 0 | 993.7524 | 0.0031094 | 0.015057 | 41096929.8638
14352.5066 | 858.5023 | 916.7776 | 684008.3585 | 0.19966 | 316935.0602 | 0 | 2050.5742 | 46.549 | 0 | 0 | 2426.1061 | 0 | 858.5023 | 0.004157 | 0.020455 | 4888256.6239
9464.0517 | 733.0617 | 700.428 | 785383.9981 | 0.059259 | 335349.3005 | 0 | 2102.2493 | 72.9394 | 0 | 0 | 2196.6404 | 0 | 733.0617 | 0.019349 | 0.016622 | 508043.7378
11451.6243 | 580.3053 | 524.4002 | 757224.6601 | 0.0767 | 297015.0461 | 0 | 1900.6225 | 671.5439 | 0 | 0 | 2609.389 | 0 | 580.3053 | 0.15197 | 0.021812 | 1442895.3736
10347.2063 | 1082.1577 | 2464.8922 | 783935.9051 | 0.080701 | 325576.957 | 0 | 2448.2093 | 98.1869 | 0 | 0 | 2698.7932 | 0 | 1082.1577 | 0.01415 | 0.019613 | 826163.3207
8986.1466 | 1426.2852 | 2165.1933 | 1007367.0251 | 0.03775 | 458330.7999 | 0 | 3181.6156 | 26.9779 | 0 | 0 | 3738.252 | 0 | 1426.2852 | 0.24152 | 0.013686 | 1145263.7359
9054.7951 | 1205.0116 | 2500.2929 | 939643.7129 | 0.026392 | 428806.2525 | 0 | 2842.5534 | 1191.3746 | 0 | 0 | 3650.8303 | 0 | 1205.0116 | 0.0010355 | 0.013355 | 1499029.0796
24224.3701 | 1938.3423 | 1139.1348 | 1447393.8308 | 0.1055 | 624133.8239 | 0 | 4460.6102 | 85.8699 | 0 | 0 | 4242.1431 | 0 | 1938.3423 | 0.0021021 | 0.010222 | 714770.4151
38084.276 | 1766.414 | 367.9326 | 1915725.7204 | 0.0055905 | 866573.0198 | 0 | 5106.2041 | 141.5972 | 0 | 0 | 6050.5082 | 0 | 1766.414 | 0.06579 | 0.0072981 | 887582.1912
9728.9484 | 531.5523 | 1602.7996 | 439301.4043 | 0.05044 | 213213.5382 | 0 | 1297.1899 | 192.9957 | 0 | 0 | 1329.0746 | 0 | 531.5523 | 0.04843 | 0.026038 | 1086399.7832
14417.3883 | 1603.326 | 904.7119 | 1400721.8981 | 0.18425 | 687756.5982 | 0 | 4044.7376 | 496.4891 | 0 | 0 | 3646.919 | 0 | 1603.326 | 0.041879 | 0.0089156 | 4425996.7869
3272.8407 | 1148.2999 | 145.7076 | 966880.7151 | 0.10312 | 390401.308 | 0 | 2833.4683 | 67.4926 | 0 | 0 | 2932.2375 | 0 | 1148.2999 | 0.014891 | 0.014254 | 470714.6327
26204.4615 | 1141.2111 | 848.8687 | 1276824.8734 | 0.041936 | 550549.9189 | 0 | 3367.2332 | 358.9573 | 0 | 0 | 3543.2872 | 0 | 1141.2111 | 0.013291 | 0.010698 | 2591514.2147
3201.5202 | 886.9221 | 388.8993 | 656499.5949 | 0.035377 | 299938.323 | 0 | 2030.9426 | 82.1741 | 0 | 0 | 2277.4148 | 0 | 886.9221 | 0.20091 | 0.018843 | 641037.7473
19931.6558 | 1496.3612 | 529.7812 | 1354427.1721 | 0.084847 | 598799.9819 | 0 | 3857.1768 | 841.0167 | 0 | 0 | 5790.3918 | 0 | 1496.3612 | 0.21772 | 0.010705 | 6693284.2823
2625.8793 | 1655.9103 | 1993.3438 | 1461093.3301 | 0.044711 | 617816.9514 | 0 | 4202.5761 | 706.9591 | 0 | 0 | 4690.2165 | 0 | 1655.9103 | 0.0056052 | 0.0103 | 488941.5624
43265.2027 | 2815.6443 | 350.4502 | 1884574.6227 | 0.034983 | 885206.3581 | 0 | 6099.246 | 1193.1106 | 0 | 0 | 6154.7715 | 0 | 2815.6443 | 0.065556 | 0.007348 | 1843787.6921
13958.8079 | 1792.505 | 629.6895 | 1532937.4772 | 0.060553 | 730423.9384 | 0 | 4464.2979 | 42.8884 | 0 | 0 | 3927.7069 | 0 | 1792.505 | 0.053161 | 0.0089168 | 1198247.3801
17332.8961 | 1679.8777 | 127.1227 | 1373875.6754 | 0.022319 | 618703.182 | 0 | 4074.31 | 162.6986 | 0 | 0 | 5047.3846 | 0 | 1679.8777 | 0.011122 | 0.009546 | 14871384.2464
31667.2532 | 2972.3541 | 884.468 | 2276970.1148 | 0.049303 | 1011087.3078 | 0 | 6940.3984 | 105.3667 | 0 | 0 | 9947.8551 | 0 | 2972.3541 | 0.0063119 | 0.0063502 | 144243819.002
4535.6257 | 2687.978 | 194.1171 | 1667641.6071 | 0.11194 | 726852.7195 | 0 | 5593.2622 | 829.0731 | 0 | 0 | 8313.073 | 0 | 2687.978 | 0.0023175 | 0.0077006 | 900250.8514
2202.954 | 1316.631 | 1342.8459 | 787436.7178 | 0.038726 | 364187.1421 | 0 | 2688.3822 | 90.554 | 0 | 0 | 2997.2247 | 0 | 1316.631 | 0.098484 | 0.015683 | 69411819.3792
10306.6876 | 830.653 | 1442.2258 | 642187.8732 | 0.20681 | 321385.8257 | 0 | 1949.7983 | 109.7993 | 0 | 0 | 2695.0275 | 0 | 830.653 | 0.0012399 | 0.019108 | 3640860.7267
6255.5857 | 1236.6994 | 1363.8543 | 1004474.6498 | 0.10119 | 405007.6074 | 0 | 2987.3135 | 206.098 | 0 | 0 | 2838.638 | 0 | 1236.6994 | 0.006621 | 0.015692 | 56147947.1566
15139.9354 | 956.064 | 884.4086 | 884112.8085 | 0.033077 | 365849.692 | 0 | 2497.1408 | 129 | 0 | 0 | 3237.7653 | 0 | 956.064 | 0.089466 | 0.017042 | 14356296.5366
6878.8232 | 1007.2628 | 1377.3085 | 590782.1695 | 0.057431 | 282076.3824 | 0 | 2036.3988 | 439.5367 | 0 | 0 | 2251.864 | 0 | 1007.2628 | 0.00055567 | 0.020159 | 456249.2464
3240.0398 | 2000.4577 | 662.7992 | 1303647.8581 | 0.068526 | 658823.2373 | 0 | 4271.7856 | 22.0653 | 0 | 0 | 5311.9768 | 0 | 2000.4577 | 0.015065 | 0.0098096 | 3066896.647
6917.907 | 1321.4971 | 1676.4873 | 860297.6458 | 0.11941 | 390304.2954 | 0 | 2820.3796 | 67.1951 | 0 | 0 | 2894.7654 | 0 | 1321.4971 | 0.0027357 | 0.014365 | 38734069.7442
8220.6886 | 1025.7929 | 1154.3501 | 708308.2442 | 0.034921 | 286702.9553 | 0 | 2259.9753 | 90.3574 | 0 | 0 | 3193.3624 | 0 | 1025.7929 | 0.0047523 | 0.020424 | 4911376.1425
4833.4241 | 894.1154 | 1244.7777 | 662457.5939 | 0.16887 | 267711.936 | 0 | 2048.5199 | 498.8862 | 0 | 0 | 2738.1856 | 0 | 894.1154 | 0.028316 | 0.023255 | 10839724.8644
10682.341 | 640.1993 | 926.5168 | 567665.6569 | 0.056578 | 280082.8311 | 0 | 1629.6383 | 1759.1674 | 0 | 0 | 2436.601 | 0 | 640.1993 | 0.016742 | 0.02126 | 48518177.6672
14840.458 | 905.7134 | 2219.1772 | 660228.5733 | 0.28614 | 315626.0782 | 0 | 2056.208 | 324.3389 | 0 | 0 | 2062.2448 | 0 | 905.7134 | 0.0051761 | 0.017586 | 4511610.5629
21853.8528 | 1629.803 | 901.6575 | 1056199.7678 | 0.010723 | 517599.4172 | 0 | 3469.9897 | 395.6466 | 0 | 0 | 4358.934 | 0 | 1629.803 | 0.099389 | 0.01222 | 1275050.776
19093.7079 | 1175.4336 | 102.525 | 930807.4987 | 0.076339 | 415297.3638 | 0 | 2797.6082 | 186.8884 | 0 | 0 | 2448.1986 | 0 | 1175.4336 | 0.12194 | 0.014884 | 528976.4235
8967.9432 | 641.9588 | 287.2566 | 717378.729 | 0.01803 | 280013.1287 | 0 | 1892.6387 | 308.533 | 0 | 0 | 3013.5522 | 0 | 641.9588 | 0.0082025 | 0.020229 | 309072.4731
9361.196 | 833.2334 | 1183.1086 | 749275.6306 | 0.12208 | 365603.073 | 0 | 2139.2384 | 543.7083 | 0 | 0 | 3435.7829 | 0 | 833.2334 | 0.023213 | 0.016001 | 550236.1634
12620.0623 | 1724.9089 | 2275.4938 | 1248299.0989 | 0.084584 | 599806.7027 | 0 | 3900.136 | 481.5444 | 0 | 0 | 5702.8296 | 0 | 1724.9089 | 0.052225 | 0.010411 | 1385171.923
9598.0639 | 1008.4073 | 1255.7637 | 945422.0957 | 0.09703 | 381916.3377 | 0 | 2656.3752 | 119.2544 | 0 | 0 | 3292.8861 | 0 | 1008.4073 | 0.097555 | 0.016995 | 884948.4942
3676.5463 | 1614.6578 | 1247.66 | 1095957.6363 | 0.12657 | 526787.7889 | 0 | 3524.247 | 32.3929 | 0 | 0 | 4134.4001 | 0 | 1614.6578 | 0.00094934 | 0.011335 | 838827.6778
18889.8701 | 1727.2952 | 591.9407 | 1299310.809 | 0.015784 | 554425.705 | 0 | 3991.5317 | 315.8049 | 0 | 0 | 5445.055 | 0 | 1727.2952 | 0.02434 | 0.010952 | 91009283.5255
8641.5132 | 1231.4036 | 836.6468 | 1027683.4712 | 0.043178 | 514380.5065 | 0 | 3022.5256 | 175.5518 | 0 | 0 | 4099.0054 | 0 | 1231.4036 | 0.015493 | 0.012634 | 51528134.6771
12522.8453 | 1185.3518 | 339.5808 | 1069648.3722 | 0.11002 | 480852.0218 | 0 | 3049.7813 | 745.1413 | 0 | 0 | 3797.2583 | 0 | 1185.3518 | 0.0069331 | 0.013246 | 3135666.0232
11394.7707 | 1561.8915 | 852.7551 | 1109153.0912 | 0.027595 | 475579.0203 | 0 | 3494.5983 | 1460.4798 | 0 | 0 | 4639.2957 | 0 | 1561.8915 | 0.017545 | 0.013163 | 290482.5705
4852.0017 | 736.0036 | 543.6137 | 591761.1389 | 0.027581 | 246420.1113 | 0 | 1767.3212 | 104.3585 | 0 | 0 | 2526.5144 | 0 | 736.0036 | 0.014905 | 0.026478 | 904027.9522
3699.264 | 1029.0765 | 3273.8929 | 932889.1874 | 0.090073 | 411169.5278 | 0 | 2655.1389 | 750.8993 | 0 | 0 | 3073.6657 | 0 | 1029.0765 | 0.0014469 | 0.014695 | 4331952.5488
24307.2753 | 1702.3827 | 1034.8171 | 1321033.1421 | 0.15569 | 635860.1074 | 0 | 4004.5674 | 557.4912 | 0 | 0 | 5130.1903 | 0 | 1702.3827 | 0.00075729 | 0.0091621 | 752406.92
13529.657 | 1484.432 | 342.5404 | 1208148.794 | 0.058124 | 489117.9236 | 0 | 3590.0179 | 112.105 | 0 | 0 | 5183.5748 | 0 | 1484.432 | 0.10541 | 0.011993 | 476575.4264
9128.3764 | 719.8386 | 775.9742 | 736115.1463 | 0.24133 | 350784.4935 | 0 | 2003.0769 | 786.4191 | 0 | 0 | 2844.6864 | 0 | 719.8386 | 0.11421 | 0.018216 | 303106.5908
21649.1159 | 1661.2953 | 718.2002 | 1254865.7293 | 0.033268 | 488927.5744 | 0 | 3848.092 | 504.1935 | 0 | 0 | 4149.406 | 0 | 1661.2953 | 0.10132 | 0.012193 | 1058236.5856
5177.1105 | 876.3034 | 676.4442 | 676844.0859 | 0.1281 | 321000.9114 | 0 | 2055.8429 | 385.1912 | 0 | 0 | 2773.7832 | 0 | 876.3034 | 0.0012983 | 0.019906 | 615604.4489
6307.9654 | 1070.4946 | 1447.67 | 850841.7863 | 0.21238 | 430490.3913 | 0 | 2553.3149 | 372.6152 | 0 | 0 | 3503.1615 | 0 | 1070.4946 | 0.0055692 | 0.014529 | 4451665.7018
6791.6841 | 940.4383 | 1820.8574 | 758801.0059 | 0.03569 | 360713.0622 | 0 | 2262.8777 | 99.841 | 0 | 0 | 3395.5459 | 0 | 940.4383 | 0.0075108 | 0.016915 | 3874485.0263
21102.0885 | 2827.5519 | 518.9201 | 1802187.4469 | 0.2766 | 859562.9463 | 0 | 5967.3702 | 28.9522 | 0 | 0 | 6650.257 | 0 | 2827.5519 | 0.015424 | 0.0066773 | 3238682.3061
11663.2477 | 909.3968 | 1124.5405 | 799308.5883 | 0.24867 | 390132.2061 | 0 | 2302.5747 | 179.3651 | 0 | 0 | 3146.2948 | 0 | 909.3968 | 0.0044659 | 0.015555 | 2227587.8955
22026.3453 | 2054.5467 | 231.3823 | 1652744.8599 | 0.026021 | 649074.0312 | 0 | 4934.942 | 77.3152 | 0 | 0 | 7126.8986 | 0 | 2054.5467 | 0.2965 | 0.0098878 | 4130127.6353
10378.4661 | 788.2444 | 1311.2906 | 739633.4409 | 0.18087 | 295964.1598 | 0 | 2077.5027 | 479.7047 | 0 | 0 | 2811.0354 | 0 | 788.2444 | 0.13768 | 0.019937 | 346997.2495
3621.734 | 846.2522 | 976.2003 | 794607.8157 | 0.012326 | 333463.8575 | 0 | 2231.3376 | 148.0962 | 0 | 0 | 2458.7083 | 0 | 846.2522 | 0.015732 | 0.017529 | 3719755.8765
6334.6028 | 883.7262 | 1070.7821 | 678318.5681 | 0.23833 | 331969.998 | 0 | 2065.8257 | 346.1053 | 0 | 0 | 1935.0822 | 0 | 883.7262 | 0.00087218 | 0.016971 | 8666217.3882
5163.871 | 1402.0066 | 678.4846 | 996537.5788 | 0.046777 | 458625.1156 | 0 | 3138.4824 | 636.4857 | 0 | 0 | 3315.9647 | 0 | 1402.0066 | 0.16219 | 0.012069 | 49177053.4098
9517.2833 | 862.5284 | 164.9376 | 511639.7737 | 0.023703 | 242326.539 | 0 | 1753.8163 | 127.9417 | 0 | 0 | 2350.1814 | 0 | 862.5284 | 0.073328 | 0.023703 | 2884240.3608
13694.7841 | 954.0913 | 405.4815 | 987549.3153 | 0.043897 | 398117.3805 | 0 | 2675.6645 | 493.3505 | 0 | 0 | 4251.1245 | 0 | 954.0913 | 0.0022691 | 0.01636 | 84441210.3875
2849.7429 | 1149.4214 | 1114.6106 | 1028149.6524 | 0.071152 | 418066.3682 | 0 | 2941.4999 | 553.1818 | 0 | 0 | 2667.728 | 0 | 1149.4214 | 0.091261 | 0.014508 | 266988.7876
1342.0745 | 850.6654 | 333.5258 | 875055.6086 | 0.10153 | 394621.8815 | 0 | 2376.1216 | 388.1276 | 0 | 0 | 2798.3605 | 0 | 850.6654 | 0.00041709 | 0.015082 | 4859828.472
50420.2385 | 2640.8188 | 144.2854 | 2470994.9645 | 0.013165 | 1028524.9539 | 0 | 6948.008 | 11.7158 | 0 | 0 | 10265.6619 | 0 | 2640.8188 | 0.016534 | 0.0061981 | 19393064.8101
4780.4611 | 1382.1347 | 1573.5851 | 1497947.1341 | 0.12778 | 605219.435 | 0 | 3993.5868 | 1326.4708 | 0 | 0 | 5240.8297 | 0 | 1382.1347 | 0.019303 | 0.0095201 | 3977369.737
11457.5916 | 1786.9847 | 238.7378 | 2146024.9276 | 0.069822 | 832923.0591 | 0 | 5528.6027 | 570.2825 | 0 | 0 | 7325.4283 | 0 | 1786.9847 | 0.0013479 | 0.0075449 | 2378578.1463
2703.6075 | 1590.7071 | 777.9219 | 1160145.886 | 0.12294 | 499025.7351 | 0 | 3612.3442 | 120.8976 | 0 | 0 | 4141.4838 | 0 | 1590.7071 | 0.0079976 | 0.012632 | 954611.9911
7661.4387 | 1662.926 | 1074.1544 | 983727.2066 | 0.087267 | 451333.8292 | 0 | 3376.5929 | 945.3967 | 0 | 0 | 3836.51 | 0 | 1662.926 | 0.0060763 | 0.012677 | 1565612.4161
8025.0079 | 1094.6168 | 1428.9762 | 1068775.5013 | 0.036665 | 477125.7875 | 0 | 2957.6815 | 822.7995 | 0 | 0 | 4781.7144 | 0 | 1094.6168 | 0.049964 | 0.012047 | 2646924.5092
13142.8577 | 1437.2083 | 273.4144 | 1117305.236 | 0.19284 | 463708.1521 | 0 | 3384.3579 | 463.2874 | 0 | 0 | 5316.9471 | 0 | 1437.2083 | 0.021085 | 0.013318 | 2015662.7894
32538.9985 | 3563.1454 | 1680.9039 | 2340631.2518 | 0.090788 | 997691.7285 | 0 | 7641.2452 | 141.5505 | 0 | 0 | 7446.0889 | 0 | 3563.1454 | 0.0012828 | 0.0059369 | 8617539.0696
17443.0422 | 2917.3333 | 660.1583 | 2411414.6847 | 0.047301 | 1009434.2531 | 0 | 7120.0745 | 159.2392 | 0 | 0 | 10934.4458 | 0 | 2917.3333 | 0.0032764 | 0.0064132 | 8027329.7874
14606.9949 | 1636.7346 | 2342.8487 | 1077939.3947 | 0.070756 | 498702.742 | 0 | 3514.8441 | 164.1116 | 0 | 0 | 3910.1692 | 0 | 1636.7346 | 0.047329 | 0.012574 | 2516837.1072
7683.8348 | 939.3046 | 795.9107 | 789044.7583 | 0.18435 | 318518.2709 | 0 | 2314.5202 | 83.2927 | 0 | 0 | 3255.809 | 0 | 939.3046 | 0.0072981 | 0.018104 | 1954394.4324
14341.5487 | 1062.5904 | 906.7042 | 740309.212 | 0.19413 | 294704.5365 | 0 | 2352.5492 | 423.6971 | 0 | 0 | 2830.2055 | 0 | 1062.5904 | 0.087249 | 0.018889 | 514673.4098
5825.3167 | 940.0641 | 1784.4118 | 763890.1318 | 0.28084 | 320133.8375 | 0 | 2271.3846 | 471.9305 | 0 | 0 | 2164.5985 | 0 | 940.0641 | 0.010505 | 0.018602 | 1101832.4298
6870.3527 | 989.5741 | 209.59 | 650778.8665 | 0.031503 | 306777.2987 | 0 | 2123.433 | 168.3625 | 0 | 0 | 2691.8442 | 0 | 989.5741 | 0.19852 | 0.018091 | 15731459.6947
2380.6731 | 1423.7542 | 635.144 | 1249113.1734 | 0.095062 | 579248.8351 | 0 | 3600.9274 | 184.7885 | 0 | 0 | 3927.185 | 0 | 1423.7542 | 0.0096678 | 0.0099583 | 55446362.5218
11527.0899 | 829.3285 | 2122.2505 | 1011018.4242 | 0.060715 | 403772.2102 | 0 | 2592.0721 | 315.2044 | 0 | 0 | 3526.2777 | 0 | 829.3285 | 0.0037514 | 0.015606 | 7766839.5906
2195.7432 | 1409.907 | 667.1466 | 1315836.0959 | 0.19565 | 509397.7625 | 0 | 3703.5335 | 96.1342 | 0 | 0 | 4840.6239 | 0 | 1409.907 | 0.0014109 | 0.012262 | 4877977.6648
24075.7344 | 1987.5639 | 1032.16 | 1616344.4231 | 0.025538 | 628901.3707 | 0 | 4804.5585 | 666.0653 | 0 | 0 | 7257.1691 | 0 | 1987.5639 | 0.001601 | 0.010106 | 16466698.7848
18344.305 | 963.2455 | 853.1365 | 890864.8643 | 0.014462 | 408303.9072 | 0 | 2516.0918 | 137.186 | 0 | 0 | 3051.4201 | 0 | 963.2455 | 0.16435 | 0.015377 | 3058099.2832
11492.0303 | 741.7201 | 2203.5866 | 527295.6021 | 0.042585 | 263020.8472 | 0 | 1660.5376 | 334.0975 | 0 | 0 | 2291.0221 | 0 | 741.7201 | 0.00146 | 0.021622 | 10942476.0502
21467.6718 | 1560.6682 | 583.4601 | 1354887.9971 | 0.1057 | 619678.9993 | 0 | 3922.1757 | 107.7717 | 0 | 0 | 5499.5289 | 0 | 1560.6682 | 0.014585 | 0.010512 | 3360979.4285
7070.4191 | 1541.9238 | 632.0282 | 1200279.1087 | 0.06093 | 464372.6377 | 0 | 3633.6771 | 745.5592 | 0 | 0 | 4531.2923 | 0 | 1541.9238 | 0.0012578 | 0.013365 | 9927317.6158
13359.7272 | 889.9093 | 299.3851 | 790038.1256 | 0.059577 | 360766.309 | 0 | 2266.9445 | 609.2215 | 0 | 0 | 3291.5556 | 0 | 889.9093 | 0.048434 | 0.015949 | 59686273.9711
11096.174 | 1070.9686 | 251.5906 | 1269254.5977 | 0.0029112 | 504373.6544 | 0 | 3283.9034 | 84.6821 | 0 | 0 | 2858.1699 | 0 | 1070.9686 | 0.09469 | 0.012265 | 2971198.8934
9578.7206 | 1001.195 | 474.2625 | 624891.4555 | 0.040042 | 273725.201 | 0 | 2089.8611 | 1242.8356 | 0 | 0 | 2896.4723 | 0 | 1001.195 | 0.1458 | 0.020624 | 10940727.7671
18410.197 | 1033.3548 | 469.5245 | 1109565.9462 | 0.062618 | 445814.6643 | 0 | 2967.7043 | 715.0113 | 0 | 0 | 4647.277 | 0 | 1033.3548 | 0.0067329 | 0.013409 | 753973.0651
22919.9622 | 1785.0744 | 1242.2157 | 1806408.6141 | 0.10183 | 824422.1141 | 0 | 4934.0775 | 567.9084 | 0 | 0 | 5673.6515 | 0 | 1785.0744 | 0.00099322 | 0.0076224 | 3434987.5113
14249.1321 | 873.1471 | 468.2873 | 656415.6365 | 0.021554 | 319692.1304 | 0 | 2017.0452 | 101.6683 | 0 | 0 | 2761.284 | 0 | 873.1471 | 0.00030914 | 0.0183 | 13576081.6649
3299.3322 | 2351.3957 | 1563.5088 | 1607324.5162 | 0.017886 | 805343.8535 | 0 | 5152.0161 | 458.8526 | 0 | 0 | 5375.3984 | 0 | 2351.3957 | 0.0015278 | 0.0075682 | 1921953.2871
12314.1211 | 1169.1361 | 459.4764 | 757859.4393 | 0.026381 | 336792.3672 | 0 | 2489.5335 | 33.8079 | 0 | 0 | 3467.3127 | 0 | 1169.1361 | 0.0025519 | 0.016937 | 4400812.715
10905.8149 | 1029.2289 | 452.8972 | 758801.1651 | 0.048755 | 326621.8095 | 0 | 2351.5137 | 20.9146 | 0 | 0 | 3337.8336 | 0 | 1029.2289 | 0.0029926 | 0.018495 | 1610315.5658
12495.6242 | 835.4065 | 927.9194 | 706676.032 | 0.067806 | 320890.1499 | 0 | 2067.073 | 220.0678 | 0 | 0 | 2735.1413 | 0 | 835.4065 | 0.0045383 | 0.019424 | 2607482.7286
19476.8424 | 2998.0454 | 1125.8625 | 2171961.3498 | 0.016363 | 946664.5342 | 0 | 6782.8083 | 614.6347 | 0 | 0 | 7856.5185 | 0 | 2998.0454 | 0.0076653 | 0.0063412 | 19496097.7419
12820.8451 | 2237.6514 | 760.3646 | 1685338.4513 | 0.037635 | 668287.0657 | 0 | 5174.6018 | 61.243 | 0 | 0 | 8079.5408 | 0 | 2237.6514 | 0.01988 | 0.00833 | 73150374.1576
9204.6104 | 650.5745 | 430.2064 | 585153.9948 | 0.16451 | 270505.072 | 0 | 1670.512 | 1059.9641 | 0 | 0 | 1910.6641 | 0 | 650.5745 | 0.099655 | 0.022239 | 925130.5824
15547.7423 | 814.3666 | 1647.8317 | 839545.8067 | 0.040785 | 332897.2215 | 0 | 2277.9228 | 1236.355 | 0 | 0 | 3319.8798 | 0 | 814.3666 | 0.0011991 | 0.016693 | 26897279.8333
16728.4554 | 4107.329 | 133.0569 | 2540302.7859 | 0.0071052 | 1170334.6443 | 0 | 8532.8988 | 12.0059 | 0 | 0 | 9196.9605 | 0 | 4107.329 | 0.0055565 | 0.0047358 | 5016863.7824
14489.3838 | 948.96 | 1115.0441 | 715436.9242 | 0.054175 | 348946.8852 | 0 | 2195.7158 | 231.5692 | 0 | 0 | 1991.5109 | 0 | 948.96 | 0.0038224 | 0.017927 | 5149887.3211
14966.6297 | 1166.3838 | 385.7579 | 687571.0012 | 0.022225 | 341881.4325 | 0 | 2364.1351 | 534.4153 | 0 | 0 | 3056.0122 | 0 | 1166.3838 | 0.055141 | 0.017681 | 1282073.7341
20386.5585 | 1589.5944 | 145.915 | 1213840.6026 | 0.043857 | 527912.4435 | 0 | 3704.9288 | 114.4029 | 0 | 0 | 3945.2529 | 0 | 1589.5944 | 0.0017832 | 0.011694 | 5098822.1371
5392.9985 | 1013.5229 | 885.6676 | 672716.1353 | 0.13471 | 338506.9499 | 0 | 2185.6198 | 447.5111 | 0 | 0 | 2973.6269 | 0 | 1013.5229 | 0.021123 | 0.01637 | 5191930.4858
24036.56 | 1722.5262 | 1127.0548 | 1633502.596 | 0.085035 | 744899.6146 | 0 | 4569.9237 | 221.9648 | 0 | 0 | 4961.1458 | 0 | 1722.5262 | 0.030072 | 0.0086916 | 21368803.5125
15889.1305 | 1462.342 | 568.9366 | 1232835.6366 | 0.066601 | 500008.9817 | 0 | 3611.0441 | 93.5256 | 0 | 0 | 3486.6534 | 0 | 1462.342 | 0.14218 | 0.011942 | 3092842.0316
5831.2083 | 1359.0945 | 2261.929 | 865374.5929 | 0.13351 | 406131.4728 | 0 | 2866.7705 | 904.7371 | 0 | 0 | 3622.6507 | 0 | 1359.0945 | 0.0010727 | 0.015174 | 2064634.4285
2751.608 | 734.2744 | 750.2082 | 846343.5985 | 0.026148 | 375730.1735 | 0 | 2209.8323 | 732.8185 | 0 | 0 | 3113.1161 | 0 | 734.2744 | 0.021757 | 0.01687 | 1513756.5392
6532.3154 | 854.253 | 341.1703 | 899516.3672 | 0.091949 | 403595.146 | 0 | 2422.386 | 97.2086 | 0 | 0 | 2442.2846 | 0 | 854.253 | 0.054717 | 0.014259 | 32388410.2886
4179.2905 | 748.5152 | 1283.5692 | 671575.7461 | 0.084032 | 276760.5904 | 0 | 1919.0846 | 340.3181 | 0 | 0 | 2003.7988 | 0 | 748.5152 | 0.060025 | 0.022422 | 957777.7979
8250.8875 | 702.5483 | 1659.8162 | 722585.5152 | 0.15041 | 320435.7189 | 0 | 1962.2081 | 1498.9106 | 0 | 0 | 3046.1046 | 0 | 702.5483 | 0.36872 | 0.019709 | 3451943.2077
4966.5368 | 1546.9632 | 93.5696 | 1066931.9515 | 0.016618 | 513234.5779 | 0 | 3406.0217 | 145.9793 | 0 | 0 | 5059.5739 | 0 | 1546.9632 | 0.034486 | 0.011474 | 3758895.0257
10675.0986 | 911.2827 | 1147.2514 | 793204.5016 | 0.038896 | 361767.695 | 0 | 2293.8059 | 289.3742 | 0 | 0 | 3412.5546 | 0 | 911.2827 | 0.029562 | 0.018028 | 559812.7762
2762.0078 | 823.3522 | 1235.8308 | 623249.7257 | 0.030402 | 309716.1441 | 0 | 1909.4638 | 146.3596 | 0 | 0 | 2441.3299 | 0 | 823.3522 | 0.0098869 | 0.020688 | 968897.5655
12831.0811 | 985.0434 | 644.3743 | 985119.3002 | 0.050917 | 387069.3836 | 0 | 2702.3222 | 228.7896 | 0 | 0 | 3831.0622 | 0 | 985.0434 | 0.0042788 | 0.01629 | 49822051.5583
16406.4193 | 950.9826 | 1967.765 | 1035799.5601 | 0.12465 | 441918.6828 | 0 | 2756.7561 | 377.6876 | 0 | 0 | 4133.4168 | 0 | 950.9826 | 0.0027567 | 0.013833 | 15056451.2879
11679.5471 | 736.2681 | 831.0873 | 596652.1704 | 0.059259 | 266129.0688 | 0 | 1776.1199 | 393.9022 | 0 | 0 | 2579.8062 | 0 | 736.2681 | 0.0077753 | 0.023787 | 97212.7761
16440.8515 | 969.76 | 372.8367 | 791724.9425 | 0.0065613 | 396149.5872 | 0 | 2349.5993 | 45.7169 | 0 | 0 | 2761.429 | 0 | 969.76 | 0.00072548 | 0.016379 | 338411.7185
23650.149 | 1948.5428 | 83.9168 | 1789084.2044 | 0.027553 | 739489.6656 | 0 | 5067.0302 | 54.2692 | 0 | 0 | 8062.0166 | 0 | 1948.5428 | 0.048612 | 0.0081994 | 5601313.8049
9842.1355 | 604.7436 | 1832.7142 | 512281.6578 | 0.018163 | 254836.5907 | 0 | 1497.6014 | 58.7788 | 0 | 0 | 1848.445 | 0 | 604.7436 | 0.0033136 | 0.021726 | 276594.6132
47849.5514 | 3360.2978 | 724.3066 | 2488358.1061 | 0.079683 | 1155760.4955 | 0 | 7696.5295 | 329.2989 | 0 | 0 | 7568.4271 | 0 | 3360.2978 | 0.010372 | 0.0056069 | 14017951.241
18058.7642 | 1110.4959 | 692.0243 | 916334.8081 | 0.09526 | 409861.1549 | 0 | 2707.5294 | 782.7402 | 0 | 0 | 3179.5517 | 0 | 1110.4959 | 0.0019603 | 0.014266 | 406904.5324
8714.9185 | 846.913 | 2098.5474 | 860791.6991 | 0.19677 | 358348.0516 | 0 | 2347.4858 | 110.3399 | 0 | 0 | 2024.4499 | 0 | 846.913 | 0.0024878 | 0.018129 | 3858879.4429
2871.1027 | 784.2167 | 2812.1526 | 832231.4308 | 0.019274 | 368076.9771 | 0 | 2235.0622 | 79.5606 | 0 | 0 | 2333.6562 | 0 | 784.2167 | 0.0044753 | 0.01665 | 375348.4579
2740.8477 | 1059.9799 | 1584.2028 | 833142.4968 | 0.17668 | 383743.9 | 0 | 2511.9339 | 82.9908 | 0 | 0 | 3456.4826 | 0 | 1059.9799 | 0.0011465 | 0.015024 | 2365580.9791
7360.4523 | 843.5192 | 595.2963 | 744959.1862 | 0.052011 | 359711.4819 | 0 | 2141.9743 | 97.1293 | 0 | 0 | 2815.7825 | 0 | 843.5192 | 0.0042296 | 0.016281 | 6377831.3523
18490.3579 | 1273.5352 | 2085.2425 | 1143939.0473 | 0.069197 | 458266.8224 | 0 | 3267.4454 | 51.5687 | 0 | 0 | 3072.197 | 0 | 1273.5352 | 0.0090032 | 0.013931 | 6150095.784
8052.4761 | 817.0322 | 908.707 | 624766.3736 | 0.03453 | 246334.4522 | 0 | 1905.8014 | 143.7395 | 0 | 0 | 2929.2741 | 0 | 817.0322 | 0.01659 | 0.026021 | 2089777.1861
13842.9409 | 1378.3543 | 84.7074 | 1202969.4162 | 0.00889 | 542109.4161 | 0 | 3475.0874 | 59.4324 | 0 | 0 | 4756.7716 | 0 | 1378.3543 | 0.0018338 | 0.010259 | 12958796.2084
3495.2281 | 1412.599 | 455.1105 | 1014797.2301 | 0.17549 | 391984.8778 | 0 | 3180.9187 | 270.9513 | 0 | 0 | 4122.7153 | 0 | 1412.599 | 0.0081165 | 0.014274 | 1405619.4728
33256.7597 | 3575.6106 | 480.1579 | 2095690.0707 | 0.01738 | 1005556.0987 | 0 | 7226.2751 | 28.1656 | 0 | 0 | 6964.7736 | 0 | 3575.6106 | 0.088228 | 0.0055236 | 22269561.4657
20876.3699 | 3029.7312 | 536.8905 | 2189602.2634 | 0.1519 | 891251.0094 | 0 | 6845.2216 | 540.3237 | 0 | 0 | 6813.3019 | 0 | 3029.7312 | 0.19196 | 0.0065024 | 11147425.5177
27311.3682 | 3780.176 | 567.1872 | 2688822.3496 | 0.027433 | 1093906.3331 | 0 | 8465.478 | 253.233 | 0 | 0 | 9640.5254 | 0 | 3780.176 | 0.088345 | 0.0055727 | 10805827.9288
16971.5502 | 1188.3426 | 216.9522 | 1015979.6459 | 0.020446 | 414023.0965 | 0 | 2959.1169 | 441.8907 | 0 | 0 | 2987.0746 | 0 | 1188.3426 | 0.00050456 | 0.014034 | 6692871.7905
8803.1016 | 1478.9004 | 1539.8744 | 1667888.4041 | 0.075086 | 677929.4956 | 0 | 4386.7251 | 57.5105 | 0 | 0 | 5287.6184 | 0 | 1478.9004 | 0.002065 | 0.009317 | 1316907.819
5660.143 | 1543.683 | 672.1063 | 1239293.5263 | 0.16163 | 503592.0549 | 0 | 3703.512 | 575.742 | 0 | 0 | 3483.3893 | 0 | 1543.683 | 0.043226 | 0.012439 | 1142623.7161
9023.9035 | 753.4876 | 321.6931 | 713819.8332 | 0.066881 | 334063.1755 | 0 | 1997.7627 | 220.1771 | 0 | 0 | 2236.2737 | 0 | 753.4876 | 0.014426 | 0.017852 | 762148.1732
14843.2507 | 951.9944 | 211.141 | 875185.7627 | 0.069674 | 351504.8806 | 0 | 2477.5009 | 380.6796 | 0 | 0 | 3808.3285 | 0 | 951.9944 | 0.001261 | 0.017635 | 3534754.9528
17035.8152 | 2562.9419 | 1297.0222 | 1548625.0359 | 0.14435 | 756583.2427 | 0 | 5260.7646 | 953.6308 | 0 | 0 | 4945.8074 | 0 | 2562.9419 | 0.019836 | 0.0081042 | 2417154.0205
19656.5886 | 1260.5165 | 581.7604 | 1229912.5425 | 0.093819 | 501819.5306 | 0 | 3404.47 | 115.9408 | 0 | 0 | 5443.1342 | 0 | 1260.5165 | 0.008342 | 0.01225 | 18050886.015
7253.983 | 1364.2623 | 546.8827 | 1116688.1997 | 0.13038 | 474698.9851 | 0 | 3310.4624 | 63.1741 | 0 | 0 | 4139.2756 | 0 | 1364.2623 | 0.007972 | 0.012675 | 2659339.145
25095.6282 | 1930.8815 | 1335.6831 | 1365600.6578 | 0.11491 | 609891.5406 | 0 | 4310.4362 | 408.5365 | 0 | 0 | 4106.7871 | 0 | 1930.8815 | 0.033699 | 0.0095847 | 38690174.9301
1572.4136 | 660.2069 | 569.0828 | 673592.1041 | 0.11668 | 296841.9536 | 0 | 1834.4489 | 531.998 | 0 | 0 | 1879.0299 | 0 | 660.2069 | 0.00093879 | 0.021896 | 4516026.9658
7818.128 | 1083.0344 | 701.2303 | 643574.762 | 0.017039 | 322714.2776 | 0 | 2204.1593 | 93.781 | 0 | 0 | 2857.4208 | 0 | 1083.0344 | 0.025769 | 0.019515 | 5249250.9491
18093.8463 | 2437.2515 | 638.7313 | 2230356.5042 | 0.10664 | 1041314.6671 | 0 | 6324.8904 | 608.3688 | 0 | 0 | 10133.5091 | 0 | 2437.2515 | 0.12308 | 0.0060588 | 6398178.0167
24438.1772 | 1654.0183 | 504.9051 | 1671545.6547 | 0.043663 | 678411.6911 | 0 | 4567.9191 | 115.8783 | 0 | 0 | 4839.9117 | 0 | 1654.0183 | 0.038028 | 0.0088189 | 6346780.3596
29508.6796 | 1729.7053 | 864.5637 | 1956104.5484 | 0.15663 | 757777.0697 | 0 | 5140.0191 | 315.5951 | 0 | 0 | 7417.6629 | 0 | 1729.7053 | 0.0054042 | 0.0081726 | 3161460.9362
28284.9484 | 2432.4487 | 131.2466 | 2140759.4041 | 0.032421 | 892077.0756 | 0 | 6163.7523 | 11.6146 | 0 | 0 | 8005.6658 | 0 | 2432.4487 | 0.02048 | 0.007157 | 832606.6594
35717.6667 | 2563.4093 | 440.0061 | 1771500.4088 | 0.0090031 | 841595.7527 | 0 | 5650.1407 | 48.4832 | 0 | 0 | 7041.1007 | 0 | 2563.4093 | 0.0040606 | 0.0076839 | 19746040.6895
4980.9933 | 875.1378 | 1732.6916 | 739805.2343 | 0.066248 | 365440.3287 | 0 | 2164.5443 | 650.7192 | 0 | 0 | 2348.8762 | 0 | 875.1378 | 0.014965 | 0.016353 | 1077815.1758
25565.9166 | 1259.0997 | 472.4647 | 1135978.7695 | 0.018735 | 523036.428 | 0 | 3239.1448 | 420.5743 | 0 | 0 | 3390.6262 | 0 | 1259.0997 | 0.024096 | 0.010758 | 6558715.8763
20049.5823 | 2068.4559 | 1849.0756 | 1490734.015 | 0.089701 | 629637.2282 | 0 | 4666.1237 | 439.5681 | 0 | 0 | 6493.001 | 0 | 2068.4559 | 0.022648 | 0.0088438 | 6758720.0835
3986.4391 | 1315.8515 | 1512.5174 | 1004609.4892 | 0.012554 | 483841.955 | 0 | 3066.5628 | 95.4735 | 0 | 0 | 4693.6025 | 0 | 1315.8515 | 0.001623 | 0.012769 | 1537098.0094
5620.3019 | 927.0641 | 956.5145 | 1039782.3443 | 0.10699 | 421417.8184 | 0 | 2739.8292 | 36.8195 | 0 | 0 | 3351.7414 | 0 | 927.0641 | 0.0072686 | 0.013142 | 24594264.312
2064.4876 | 803.5421 | 1049.3234 | 729065.8036 | 0.068537 | 328268.3124 | 0 | 2074.3336 | 284.3548 | 0 | 0 | 2139.2013 | 0 | 803.5421 | 0.00032944 | 0.016931 | 5708824.212
5394.2888 | 1374.4075 | 1345.77 | 1078164.3691 | 0.023137 | 497319.9715 | 0 | 3253.3672 | 131.0074 | 0 | 0 | 3229.9909 | 0 | 1374.4075 | 0.033373 | 0.01272 | 2814138.5378
4274.8831 | 673.673 | 226.9211 | 576803.2072 | 0.04706 | 289349.3582 | 0 | 1678.9983 | 128.8829 | 0 | 0 | 1525.2032 | 0 | 673.673 | 0.013979 | 0.020901 | 564987.3016
24626.7837 | 1826.3159 | 164.2574 | 1801121.779 | 0.028803 | 796110.8738 | 0 | 4966.0217 | 33.7849 | 0 | 0 | 5092.9816 | 0 | 1826.3159 | 0.023888 | 0.0078467 | 4177626.7559
19061.3227 | 1592.9599 | 619.2696 | 1097808.1923 | 0.17806 | 465152.9757 | 0 | 3505.8161 | 804.0453 | 0 | 0 | 4068.5529 | 0 | 1592.9599 | 0.0084657 | 0.012899 | 48031035.0903
17060.8894 | 2836.112 | 1911.484 | 1537235.5082 | 0.12828 | 767533.2968 | 0 | 5513.5837 | 330.0303 | 0 | 0 | 6233.2004 | 0 | 2836.112 | 0.00050313 | 0.007234 | 668216.7246
9533.5603 | 867.7627 | 291.1566 | 765605.5867 | 0.066819 | 338171.9021 | 0 | 2202.2027 | 550.6206 | 0 | 0 | 2696.399 | 0 | 867.7627 | 0.0058575 | 0.016568 | 712251.932
10367.6677 | 1770.3683 | 1060.9653 | 1169142.4524 | 0.13782 | 524698.9017 | 0 | 3807.3906 | 955.4975 | 0 | 0 | 4665.8843 | 0 | 1770.3683 | 0.036867 | 0.011888 | 2426877.0624
6050.0658 | 1083.0056 | 1650.5735 | 917399.6864 | 0.090856 | 369904.1015 | 0 | 2681.9452 | 551.5777 | 0 | 0 | 3413.5405 | 0 | 1083.0056 | 0.004611 | 0.017219 | 645649.2967
25751.2114 | 1326.4852 | 1737.5722 | 1204985.4446 | 0.15297 | 539111.7595 | 0 | 3426.8268 | 359.5318 | 0 | 0 | 4189.7665 | 0 | 1326.4852 | 0.014083 | 0.011016 | 2737698.6123
10659.2752 | 997.4449 | 722.7103 | 663109.4645 | 0.022661 | 329332.684 | 0 | 2152.8065 | 181.872 | 0 | 0 | 2393.5785 | 0 | 997.4449 | 0.007622 | 0.017022 | 33432900.9452
13267.4518 | 1192.6102 | 964.5431 | 895051.35 | 0.12968 | 354797.4047 | 0 | 2752.3615 | 640.0383 | 0 | 0 | 3034.8683 | 0 | 1192.6102 | 0.047857 | 0.017499 | 240729.6922
17422.6146 | 1562.8949 | 635.9649 | 1021041.3 | 0.022931 | 486508.9558 | 0 | 3341.8481 | 51.9763 | 0 | 0 | 3424.864 | 0 | 1562.8949 | 0.0016589 | 0.012244 | 1517963.4362
12141.5685 | 1077.1808 | 745.6638 | 873975.4424 | 0.012649 | 409050.8764 | 0 | 2600.3568 | 119.09 | 0 | 0 | 4092.1637 | 0 | 1077.1808 | 0.010163 | 0.013653 | 211137.0862
5898.1498 | 1155.9642 | 364.2971 | 1079481.6078 | 0.0092422 | 526025.6592 | 0 | 3037.6037 | 8.9919 | 0 | 0 | 3382.553 | 0 | 1155.9642 | 0.013521 | 0.010611 | 55866825.5665
24008.3657 | 1279.4982 | 1311.9192 | 1089549.6825 | 0.24009 | 493312.1565 | 0 | 3178.4905 | 324.2359 | 0 | 0 | 3354.3619 | 0 | 1279.4982 | 0.19166 | 0.011481 | 41041339.4422
11414.9472 | 1045.3429 | 991.8353 | 745742.15 | 0.067301 | 305083.7836 | 0 | 2344.8121 | 1051.4135 | 0 | 0 | 2145.0271 | 0 | 1045.3429 | 0.00091752 | 0.018245 | 766342.0687
9709.7211 | 1245.533 | 311.6236 | 814408.3977 | 0.016416 | 374603.0653 | 0 | 2664.473 | 421.1776 | 0 | 0 | 3075.7345 | 0 | 1245.533 | 0.0019377 | 0.015604 | 290348.1212
32325.8616 | 2333.8904 | 1328.7286 | 1890731.5561 | 0.053163 | 844882.8573 | 0 | 5629.0764 | 102.037 | 0 | 0 | 8735.3339 | 0 | 2333.8904 | 0.009562 | 0.0066984 | 2045415.5947
4866.5536 | 1976.5581 | 699.4227 | 1933863.9029 | 0.17611 | 877238.6856 | 0 | 5347.6321 | 675.9863 | 0 | 0 | 7202.2969 | 0 | 1976.5581 | 0.041707 | 0.0073071 | 1835650.0262
17916.92 | 1087.5722 | 1681.9568 | 955515.8839 | 0.15434 | 390834.7476 | 0 | 2753.0153 | 54.7509 | 0 | 0 | 2754.4407 | 0 | 1087.5722 | 0.0089166 | 0.016499 | 28153651.0931
23797.7294 | 2050.6799 | 456.2574 | 2043359.2837 | 0.03495 | 843916.4092 | 0 | 5612.69 | 252.4608 | 0 | 0 | 8297.3016 | 0 | 2050.6799 | 0.041931 | 0.007614 | 94660582.2182
33158.0203 | 2614.9779 | 330.2788 | 1736494.0694 | 0.034657 | 707042.31 | 0 | 5640.5346 | 165.1346 | 0 | 0 | 5567.2061 | 0 | 2614.9779 | 0.16063 | 0.0078713 | 717001.0472
8059.5922 | 724.5183 | 1256.0325 | 555186.7873 | 0.11625 | 275288.449 | 0 | 1692.035 | 304.4361 | 0 | 0 | 2309.286 | 0 | 724.5183 | 0.1194 | 0.022659 | 1568331.8053
10277.8718 | 1093.3239 | 1201.0151 | 894999.979 | 0.12339 | 390024.6614 | 0 | 2653.1588 | 1153.0994 | 0 | 0 | 3950.8943 | 0 | 1093.3239 | 0.029745 | 0.016554 | 4426529.5705
6889.9113 | 734.3796 | 664.1828 | 725813.9779 | 0.11274 | 333403.0711 | 0 | 1999.6174 | 25.5929 | 0 | 0 | 2546.0399 | 0 | 734.3796 | 0.0035283 | 0.01732 | 2052951.612
13304.2503 | 1347.5431 | 1974.6285 | 1072264.062 | 0.050282 | 426573.9663 | 0 | 3216.2539 | 392.5682 | 0 | 0 | 2992.8034 | 0 | 1347.5431 | 0.0069103 | 0.013943 | 15426902.5425
5578.9238 | 897.2403 | 1414.7936 | 872392.6511 | 0.053235 | 386550.7323 | 0 | 2417.9685 | 309.2614 | 0 | 0 | 2319.8693 | 0 | 897.2403 | 0.00057761 | 0.015387 | 1236322.1978
5921.8321 | 1049.4308 | 1698.0965 | 853166.906 | 0.046791 | 373175.5521 | 0 | 2536.3452 | 111.5459 | 0 | 0 | 2998.1357 | 0 | 1049.4308 | 0.010405 | 0.01739 | 9509622.9745
10506.3802 | 731.74 | 1123.4846 | 638316.0144 | 0.15866 | 276664.4538 | 0 | 1844.3016 | 1317.4856 | 0 | 0 | 2308.9737 | 0 | 731.74 | 0.0011554 | 0.020559 | 910747.581
9585.0538 | 676.6878 | 321.36 | 694004.845 | 0.045559 | 303189.1063 | 0 | 1886.5205 | 995.5414 | 0 | 0 | 1773.0652 | 0 | 676.6878 | 0.011374 | 0.019543 | 1226435.5119
10843.002 | 1805.291 | 2216.3504 | 1235671.261 | 0.05912 | 485377.3009 | 0 | 3958.3427 | 24.8829 | 0 | 0 | 5308.0891 | 0 | 1805.291 | 0.10447 | 0.011527 | 86974834.8565
13111.116 | 861.742 | 727.7779 | 668126.3862 | 0.044798 | 286102.1094 | 0 | 2026.0948 | 180.0317 | 0 | 0 | 2430.5394 | 0 | 861.742 | 0.087472 | 0.021494 | 2859467.2528
13832.5736 | 2186.893 | 1059.4549 | 1964508.4223 | 0.06317 | 917879.569 | 0 | 5611.0735 | 326.2094 | 0 | 0 | 7010.4814 | 0 | 2186.893 | 0.049814 | 0.0066874 | 26317162.6073
21616.524 | 1552.3085 | 431.8686 | 1236339.5869 | 0.02098 | 604465.3101 | 0 | 3706.9679 | 232.773 | 0 | 0 | 3630.0404 | 0 | 1552.3085 | 0.0058581 | 0.0097484 | 3346926.0406
25531.6729 | 1978.1638 | 300.4051 | 1685161.6725 | 0.020812 | 735555.3018 | 0 | 4915.2585 | 854.47 | 0 | 0 | 5457.4898 | 0 | 1978.1638 | 0.00042917 | 0.008049 | 1704770.1161
11319.2034 | 1381.0485 | 256.9608 | 986479.4643 | 0.093328 | 421425.6584 | 0 | 3100.0098 | 123.3295 | 0 | 0 | 3114.4389 | 0 | 1381.0485 | 0.0030237 | 0.013458 | 1505255.6271
6144.7778 | 966.771 | 2321.0286 | 901070.8586 | 0.20111 | 436913.0743 | 0 | 2537.4203 | 260.2479 | 0 | 0 | 3580.9489 | 0 | 966.771 | 0.010493 | 0.014671 | 291164.7454
10359.2513 | 1161.9836 | 337.0727 | 863517.3588 | 0.18415 | 411986.3085 | 0 | 2666.7627 | 728.2982 | 0 | 0 | 2781.5046 | 0 | 1161.9836 | 0.010512 | 0.013425 | 2320536.2047
4204.4396 | 761.0855 | 1111.7546 | 570998.2789 | 0.010147 | 278320.3465 | 0 | 1756.1289 | 58.7948 | 0 | 0 | 1923.3609 | 0 | 761.0855 | 0.00044278 | 0.022107 | 3259141.4369
6057.4181 | 2040.6584 | 1227.4493 | 1422258.015 | 0.040964 | 687951.654 | 0 | 4518.8866 | 162.0552 | 0 | 0 | 4471.8358 | 0 | 2040.6584 | 0.042614 | 0.0088603 | 6914167.5034
21842.1024 | 1092.2458 | 106.7387 | 905728.947 | 0.0042604 | 456582.4995 | 0 | 2670.8043 | 281.7871 | 0 | 0 | 3647.5459 | 0 | 1092.2458 | 0.010681 | 0.014139 | 634076.2364
18881.0915 | 1124.3874 | 2295.1615 | 1057782.6639 | 0.39424 | 465272.9711 | 0 | 2968.2181 | 753.1333 | 0 | 0 | 3202.5651 | 0 | 1124.3874 | 0.013088 | 0.013207 | 2092714.6847
23166.0036 | 1583.1151 | 1220.6693 | 1069746.7543 | 0.093265 | 493258.125 | 0 | 3447.0223 | 823.9756 | 0 | 0 | 4810.6226 | 0 | 1583.1151 | 0.045788 | 0.012038 | 30830895.8051
14416.8029 | 1062.2673 | 331.2785 | 733316.5448 | 0.036298 | 311364.1956 | 0 | 2340.0247 | 33.4147 | 0 | 0 | 2399.1866 | 0 | 1062.2673 | 0.00049173 | 0.018228 | 30049992.9955
7015.1099 | 2368.3376 | 228.6771 | 1922914.7273 | 0.17659 | 811278.5137 | 0 | 5719.6219 | 178.0589 | 0 | 0 | 6488.8485 | 0 | 2368.3376 | 0.014849 | 0.0080143 | 32369223.347
9192.7328 | 853.7159 | 1766.5725 | 622035.2214 | 0.33974 | 312283.3197 | 0 | 1937.6553 | 410.4048 | 0 | 0 | 1853.4002 | 0 | 853.7159 | 0.094927 | 0.019796 | 552015.1845
15636.9135 | 1249.0693 | 416.9237 | 890246.0377 | 0.13546 | 347706.442 | 0 | 2800.3371 | 158.3902 | 0 | 0 | 3267.7916 | 0 | 1249.0693 | 0.019038 | 0.016104 | 2585370.3064
6131.2527 | 683.3621 | 1476.1021 | 625987.8553 | 0.035649 | 269960.7167 | 0 | 1774.496 | 167.8015 | 0 | 0 | 2324.8441 | 0 | 683.3621 | 0.044477 | 0.02061 | 4640477.0459
13059.2145 | 2407.2096 | 241.6273 | 2073628.633 | 0.029141 | 827392.1252 | 0 | 6021.4164 | 320.9073 | 0 | 0 | 7522.6275 | 0 | 2407.2096 | 0.0019965 | 0.0071267 | 2684482.3318
18086.6805 | 3101.7259 | 373.5609 | 2439095.8786 | 0.064666 | 1083014.0802 | 0 | 7352.4481 | 64.801 | 0 | 0 | 10603.9885 | 0 | 3101.7259 | 0.023773 | 0.0055789 | 139915662.2876
7370.3048 | 1332.1938 | 348.7964 | 945415.8733 | 0.063804 | 412461.2067 | 0 | 2979.5858 | 638.8583 | 0 | 0 | 3673.66 | 0 | 1332.1938 | 0.013018 | 0.013628 | 17333229.5753
10511.4025 | 773.624 | 369.677 | 502575.4049 | 0.042176 | 243641.8696 | 0 | 1649.2501 | 82.794 | 0 | 0 | 1872.5687 | 0 | 773.624 | 0.0015843 | 0.023592 | 611633.9972
3042.0512 | 1483.9976 | 1261.6803 | 1248561.0825 | 0.08175 | 544337.1047 | 0 | 3660.1023 | 274.9636 | 0 | 0 | 3982.5787 | 0 | 1483.9976 | 0.070015 | 0.011493 | 706036.8043
16917.8631 | 2526.0702 | 373.9681 | 1464868.5653 | 0.076998 | 741170.5711 | 0 | 5077.8053 | 413.0245 | 0 | 0 | 5179.6885 | 0 | 2526.0702 | 0.00046503 | 0.0082704 | 805324.3935
10260.553 | 810.3725 | 724.9662 | 856727.3686 | 0.15092 | 397554.789 | 0 | 2303.9168 | 118.71 | 0 | 0 | 2239.9287 | 0 | 810.3725 | 0.00064971 | 0.016042 | 369500.5491
1574.0228 | 1087.2662 | 994.9695 | 1001721.033 | 0.20134 | 389042.546 | 0 | 2833.3362 | 257.3418 | 0 | 0 | 2916.0373 | 0 | 1087.2662 | 0.12328 | 0.015873 | 620788.8182
7286.5582 | 2242.1201 | 522.7291 | 1404874.059 | 0.0056844 | 661848.6896 | 0 | 4689.6623 | 75.0296 | 0 | 0 | 4520.6409 | 0 | 2242.1201 | 0.0057557 | 0.0087307 | 3966434.5563
10557.9663 | 874.5728 | 662.6919 | 681027.6752 | 0.043187 | 342119.4017 | 0 | 2061.4155 | 468.2938 | 0 | 0 | 2888.1851 | 0 | 874.5728 | 0.0098551 | 0.017902 | 20598887.3039
7015.5886 | 1433.9547 | 2495.9566 | 983456.7822 | 0.039541 | 469810.8028 | 0 | 3147.5492 | 108.207 | 0 | 0 | 4090.4324 | 0 | 1433.9547 | 0.20056 | 0.013038 | 7700556.3268
5705.4121 | 1424.386 | 95.2912 | 1236397.2043 | 0.012855 | 598773.8555 | 0 | 3579.3692 | 234.7009 | 0 | 0 | 3476.4706 | 0 | 1424.386 | 0.0026016 | 0.010386 | 36740190.8417
24254.9437 | 1923.4205 | 650.5516 | 1516734.2024 | 0.026576 | 587086.0271 | 0 | 4566.7108 | 956.3065 | 0 | 0 | 6454.8979 | 0 | 1923.4205 | 0.005043 | 0.010016 | 469823.0586
10042.2622 | 1206.8026 | 741.9308 | 1115600.1012 | 0.07576 | 494574.5891 | 0 | 3151.3788 | 770.98 | 0 | 0 | 3850.9231 | 0 | 1206.8026 | 0.073317 | 0.011261 | 513886.0803
5102.4583 | 828.5407 | 1073.1447 | 799407.3904 | 0.11157 | 374753.2022 | 0 | 2222.0321 | 308.2972 | 0 | 0 | 2519.3988 | 0 | 828.5407 | 0.038332 | 0.016568 | 1573471.0912
5684.1845 | 1105.4199 | 886.932 | 844528.3662 | 0.010017 | 361054.16 | 0 | 2577.1626 | 85.6605 | 0 | 0 | 3736.4241 | 0 | 1105.4199 | 0.0054274 | 0.017576 | 8041873.6019
15327.9335 | 1515.2583 | 754.0121 | 1172741.6174 | 0.020095 | 582237.2147 | 0 | 3559.0062 | 228.3178 | 0 | 0 | 4959.3864 | 0 | 1515.2583 | 0.059946 | 0.010385 | 2420426.491
28315.4725 | 2174.1729 | 1327.2401 | 1292802.6391 | 0.0179 | 615416.9314 | 0 | 4426.2732 | 254.6135 | 0 | 0 | 4886.1716 | 0 | 2174.1729 | 0.0021962 | 0.0091748 | 539685.2991
15854.5948 | 831.9867 | 1337.1977 | 730131.413 | 0.07873 | 342183.7699 | 0 | 2104.5879 | 1894.6854 | 0 | 0 | 2880.1061 | 0 | 831.9867 | 0.064915 | 0.016349 | 4133032.6976
13934.1719 | 1135.6187 | 1137.4181 | 1057881.5413 | 0.057407 | 453177.0926 | 0 | 2979.6023 | 51.559 | 0 | 0 | 4792.402 | 0 | 1135.6187 | 0.0389 | 0.013235 | 20573309.834
14837.7756 | 1151.2971 | 1084.599 | 845405.4414 | 0.050633 | 378005.9483 | 0 | 2624.4902 | 938.055 | 0 | 0 | 3910.0771 | 0 | 1151.2971 | 0.07932 | 0.015751 | 1235716.3781
4882.4202 | 794.1774 | 73.2552 | 828553.3008 | 0.085944 | 349702.0474 | 0 | 2238.5873 | 439.7255 | 0 | 0 | 3329.4317 | 0 | 794.1774 | 0.040651 | 0.017699 | 8988419.0565
11854.6417 | 1015.2005 | 1575.4039 | 788154.1573 | 0.043649 | 343767.1046 | 0 | 2388.7296 | 95.0439 | 0 | 0 | 2441.6194 | 0 | 1015.2005 | 0.003603 | 0.016202 | 436878.2437
6622.9674 | 965.2221 | 1308.3137 | 772044.4129 | 0.057921 | 338875.0422 | 0 | 2310.7276 | 1358.8551 | 0 | 0 | 2080.6837 | 0 | 965.2221 | 0.052247 | 0.017203 | 2712101.7005
13195.9669 | 1248.6405 | 561.6093 | 1009320.8738 | 0.011278 | 483537.3828 | 0 | 3007.6903 | 190.6609 | 0 | 0 | 3204.764 | 0 | 1248.6405 | 0.0013153 | 0.011995 | 331455.1221
7995.8411 | 778.02 | 725.4427 | 731727.7928 | 0.11736 | 302789.0019 | 0 | 2053.5011 | 187.7974 | 0 | 0 | 2595.5626 | 0 | 778.02 | 0.00050074 | 0.019981 | 6062727.6459
18237.4796 | 1233.0011 | 193.5084 | 918568.8722 | 0.042016 | 453318.9564 | 0 | 2833.7192 | 116.6188 | 0 | 0 | 3007.9604 | 0 | 1233.0011 | 0.015495 | 0.012628 | 46551392.6034
21086.5422 | 1922.8816 | 140.2942 | 1683156.9408 | 0.01259 | 662105.6139 | 0 | 4856.5746 | 411.9804 | 0 | 0 | 4312.7417 | 0 | 1922.8816 | 0.041295 | 0.0091718 | 519660.2293
8292.4554 | 1409.7921 | 1046.2985 | 863134.867 | 0.051585 | 416041.5602 | 0 | 2913.4713 | 68.7729 | 0 | 0 | 2978.0442 | 0 | 1409.7921 | 0.11223 | 0.014321 | 4476244.7566
12988.291 | 994.3063 | 1731.3759 | 775264.7632 | 0.018726 | 386552.6501 | 0 | 2345.3803 | 1628.7421 | 0 | 0 | 2932.7328 | 0 | 994.3063 | 0.052547 | 0.01445 | 536475.4137
16212.8754 | 1798.0361 | 158.7412 | 2002781.0315 | 0.023712 | 780133.0837 | 0 | 5289.6795 | 285.6454 | 0 | 0 | 7204.3773 | 0 | 1798.0361 | 0.0027741 | 0.0079565 | 5979868
11986.45 | 744.872 | 541.9634 | 856780.3347 | 0.060504 | 341063.3203 | 0 | 2238.6231 | 106.003 | 0 | 0 | 3367.0175 | 0 | 744.872 | 0.0050083 | 0.018256 | 626982.4016
6403.7387 | 1453.6861 | 400.6892 | 855362.5666 | 0.049652 | 423047.8172 | 0 | 2943.7263 | 161.1906 | 0 | 0 | 3958.9515 | 0 | 1453.6861 | 0.043231 | 0.013659 | 385059.9175
5149.8626 | 680.3696 | 1925.8626 | 681718.533 | 0.09452 | 317207.2299 | 0 | 1868.7567 | 12.4009 | 0 | 0 | 2238.0661 | 0 | 680.3696 | 0.040693 | 0.020483 | 1053360.6351
22524.4989 | 1258.44 | 933.1006 | 1257631.89 | 0.11862 | 502906.2326 | 0 | 3450.7665 | 182.4994 | 0 | 0 | 4332.1529 | 0 | 1258.44 | 0.01823 | 0.012319 | 2456778.4379
11491.5707 | 1202.3213 | 715.032 | 873649.601 | 0.099555 | 388997.7736 | 0 | 2724.7104 | 253.8442 | 0 | 0 | 3191.1941 | 0 | 1202.3213 | 0.00078701 | 0.01543 | 5534847.0228
8332.9927 | 734.8539 | 483.345 | 731444.0102 | 0.017442 | 309821.0758 | 0 | 2009.9151 | 584.0475 | 0 | 0 | 1939.0895 | 0 | 734.8539 | 0.038132 | 0.018549 | 230608.4083
23581.1806 | 2338.8754 | 699.0092 | 1662353.9862 | 0.011281 | 645268.3975 | 0 | 5235.542 | 30.378 | 0 | 0 | 8080.4336 | 0 | 2338.8754 | 0.0052967 | 0.0090536 | 13034821.3863
6322.8652 | 739.4281 | 1304.8351 | 621377.771 | 0.13033 | 313222.717 | 0 | 1822.4197 | 578.5443 | 0 | 0 | 2634.0479 | 0 | 739.4281 | 0.0024629 | 0.017964 | 1463475.3452
15746.8105 | 1687.2118 | 544.8408 | 1306418.161 | 0.030257 | 561289.6446 | 0 | 3963.9204 | 452.7785 | 0 | 0 | 5923.1729 | 0 | 1687.2118 | 0.0074387 | 0.011501 | 2392010.5224
35317.8339 | 1540.7333 | 1062.9384 | 1511465.3836 | 0.086941 | 731607.8366 | 0 | 4175.4975 | 154.1712 | 0 | 0 | 6223.2458 | 0 | 1540.7333 | 0.0043612 | 0.0079785 | 2898292.8446
9315.4351 | 1553.0866 | 1300.0801 | 1018712.3843 | 0.021181 | 483278.1307 | 0 | 3327.993 | 269.3047 | 0 | 0 | 4898.4007 | 0 | 1553.0866 | 0.0036032 | 0.013134 | 6578688.2469
20147.2019 | 1684.9983 | 392.5114 | 1482981.0879 | 0.11399 | 705338.0758 | 0 | 4269.8067 | 1045.7755 | 0 | 0 | 5378.3826 | 0 | 1684.9983 | 0.00031056 | 0.0088067 | 647134.7373
6516.1028 | 859.1025 | 231.1912 | 711972.5274 | 0.036143 | 354299.8101 | 0 | 2099.9698 | 469.1033 | 0 | 0 | 3266.3063 | 0 | 859.1025 | 0.038558 | 0.018145 | 56991416.9076
9453.67 | 1380.7776 | 1046.2604 | 905172.7122 | 0.1522 | 440568.9792 | 0 | 2957.862 | 1235.5137 | 0 | 0 | 3492.5592 | 0 | 1380.7776 | 0.0030586 | 0.013849 | 4078276.4234
19877.7584 | 2723.1714 | 119.452 | 2337280.0516 | 0.033508 | 1146235.8501 | 0 | 6796.8892 | 220.1839 | 0 | 0 | 10396.5631 | 0 | 2723.1714 | 0.0076077 | 0.005195 | 10693735.9367
8057.6648 | 850.2944 | 1286.1869 | 560595.8039 | 0.09978 | 260298.8188 | 0 | 1827.0301 | 401.4241 | 0 | 0 | 2392.9 | 0 | 850.2944 | 0.0011009 | 0.021585 | 668463.2672
7125.4041 | 1029.817 | 327.3882 | 1057864.6423 | 0.11384 | 431805.2807 | 0 | 2873.9557 | 92.441 | 0 | 0 | 3371.4959 | 0 | 1029.817 | 0.046606 | 0.01445 | 5214843.7616
16407.2333 | 720.2126 | 1320.5788 | 757753.547 | 0.035939 | 344928.5741 | 0 | 2041.2085 | 231.3677 | 0 | 0 | 2267.0767 | 0 | 720.2126 | 0.0022467 | 0.018889 | 3237378.2613
9404.3225 | 1690.71 | 1081.9103 | 1202169.4242 | 0.037377 | 473569.544 | 0 | 3785.5021 | 199.4423 | 0 | 0 | 5848.5333 | 0 | 1690.71 | 0.03086 | 0.011922 | 5663524.3542
13507.4593 | 1242.2412 | 779.0576 | 845632.7953 | 0.03248 | 356286.7528 | 0 | 2715.6723 | 374.9746 | 0 | 0 | 4148.8961 | 0 | 1242.2412 | 0.049341 | 0.016852 | 1043343.672
23218.9321 | 1324.263 | 1371.0203 | 1266754.6578 | 0.045123 | 564993.2495 | 0 | 3532.3935 | 75.8708 | 0 | 0 | 4176.469 | 0 | 1324.263 | 0.00093328 | 0.0098574 | 2896222.8097
13751.2944 | 1473.0053 | 1469.3254 | 913237.467 | 0.019489 | 441131.1181 | 0 | 3064.0015 | 183.468 | 0 | 0 | 4425.1626 | 0 | 1473.0053 | 0.00053238 | 0.013942 | 14196417.5918
16848.3489 | 997.6468 | 225.7092 | 1075485.0576 | 0.017159 | 420699.9094 | 0 | 2872.5886 | 224.5009 | 0 | 0 | 2468.9378 | 0 | 997.6468 | 0.0084362 | 0.015265 | 1560000.5784
22719.9986 | 3142.3919 | 2067.7622 | 1879441.6116 | 0.17728 | 914607.878 | 0 | 6416.4665 | 643.7303 | 0 | 0 | 7394.8354 | 0 | 3142.3919 | 0.01591 | 0.0062462 | 59547043.0341
4333.1817 | 763.0853 | 387.2181 | 717179.4333 | 0.0064156 | 338316.5296 | 0 | 2013.2061 | 345.4997 | 0 | 0 | 2157.7374 | 0 | 763.0853 | 0.072596 | 0.016744 | 1974835.6137
14621.9915 | 982.6664 | 1926.9581 | 1004899.9355 | 0.30366 | 416276.2113 | 0 | 2734.4659 | 86.152 | 0 | 0 | 3837.1193 | 0 | 982.6664 | 0.028389 | 0.015505 | 2493363.5405
4596.402 | 1446.3075 | 2153.2231 | 890917.1788 | 0.1108 | 411269.0024 | 0 | 2998.4022 | 406.2174 | 0 | 0 | 3470.0826 | 0 | 1446.3075 | 0.012326 | 0.013782 | 4933232.8369
10941.9134 | 771.3258 | 647.759 | 672079.9817 | 0.15769 | 329477.8986 | 0 | 1942.7353 | 577.5045 | 0 | 0 | 2415.2268 | 0 | 771.3258 | 0.036566 | 0.019105 | 6475912.9527
11040.952 | 1253.1266 | 538.9316 | 1061248.6687 | 0.03568 | 419815.0711 | 0 | 3102.7807 | 42.8103 | 0 | 0 | 3239.2514 | 0 | 1253.1266 | 0.007457 | 0.013669 | 3532486.1634
11512.0492 | 698.5689 | 1469.306 | 524887.6062 | 0.12556 | 263175.6097 | 0 | 1613.2599 | 201.4971 | 0 | 0 | 1962.3352 | 0 | 698.5689 | 0.0056801 | 0.02253 | 464620.1137
10373.5275 | 1482.9351 | 576.523 | 929331.6495 | 0.046557 | 432909.4615 | 0 | 3101.9978 | 148.9956 | 0 | 0 | 3611.0679 | 0 | 1482.9351 | 0.012774 | 0.013072 | 288153.2167
10681.2125 | 1583.5389 | 345.7559 | 1477911.7841 | 0.20228 | 586051.9443 | 0 | 4159.6786 | 222.7112 | 0 | 0 | 3859.5799 | 0 | 1583.5389 | 0.038796 | 0.0097524 | 486099.1767
11772.7638 | 850.2608 | 1336.2937 | 588050.7658 | 0.022253 | 296400.9909 | 0 | 1874.9045 | 550.1773 | 0 | 0 | 2605.848 | 0 | 850.2608 | 0.0013044 | 0.01902 | 380468.8311
10580.2819 | 1349.4599 | 688.9533 | 943188.3909 | 0.033237 | 395402.1071 | 0 | 2992.9349 | 87.5753 | 0 | 0 | 3718.7559 | 0 | 1349.4599 | 0.0073336 | 0.015059 | 3205080.7267
9098.788 | 1530.1789 | 700.809 | 1424320.9853 | 0.026433 | 624265.0902 | 0 | 4012.8977 | 140.9212 | 0 | 0 | 4008.5034 | 0 | 1530.1789 | 0.01029 | 0.010214 | 701846.575
4564.6622 | 1082.9525 | 833.0182 | 683432.5853 | 0.078959 | 316250.1555 | 0 | 2273.6281 | 321.0925 | 0 | 0 | 2452.5249 | 0 | 1082.9525 | 0.017422 | 0.018513 | 2411072.5219
16184.4018 | 956.8756 | 949.1538 | 1000465.611 | 0.030308 | 433531.8366 | 0 | 2700.9824 | 998.3868 | 0 | 0 | 4230.7921 | 0 | 956.8756 | 0.0025235 | 0.013361 | 753208.4334
10948.0989 | 1294.231 | 583.963 | 766499.979 | 0.030914 | 359185.1762 | 0 | 2629.4875 | 973.4873 | 0 | 0 | 2768.9704 | 0 | 1294.231 | 0.0058661 | 0.016389 | 2811123.1763
19178.2612 | 1522.3762 | 1107.2984 | 1183216.0525 | 0.043799 | 477468.3066 | 0 | 3584.3892 | 21.6242 | 0 | 0 | 3955.2097 | 0 | 1522.3762 | 0.0016457 | 0.011615 | 1361201.8134
1547.7952 | 944.3507 | 1964.541 | 809824.0699 | 0.12982 | 345629.2616 | 0 | 2355.8167 | 460.2246 | 0 | 0 | 3553.2541 | 0 | 944.3507 | 0.01022 | 0.017978 | 4859302.9156
12046.3681 | 1605.9544 | 1812.3361 | 1803207.6945 | 0.041647 | 738755.6769 | 0 | 4749.6846 | 1550.1746 | 0 | 0 | 7745.9828 | 0 | 1605.9544 | 0.019172 | 0.0086302 | 33091517.9644
3129.3809 | 1889.6089 | 554.8413 | 1439540.0181 | 0.12582 | 591870.839 | 0 | 4398.2572 | 106.2402 | 0 | 0 | 4127.4218 | 0 | 1889.6089 | 0.0078376 | 0.0109 | 3909722.8617
10017.8341 | 1707.4799 | 446.6082 | 1343954.1163 | 0.077811 | 658079.0061 | 0 | 4049.6519 | 415.3097 | 0 | 0 | 6070.9963 | 0 | 1707.4799 | 0.0086007 | 0.0090263 | 34837157.6966
9394.6268 | 898.2109 | 698.8591 | 764474.0418 | 0.11888 | 337559.3415 | 0 | 2230.6232 | 57.4955 | 0 | 0 | 2824.3463 | 0 | 898.2109 | 0.027852 | 0.017592 | 39775130.7795
23421.109 | 2043.6234 | 162.067 | 1615048.4614 | 0.14335 | 799388.4839 | 0 | 4858.2588 | 88.8131 | 0 | 0 | 5835.0479 | 0 | 2043.6234 | 0.0024441 | 0.007131 | 112605513.2234
2048.6119 | 1067.2259 | 566.3473 | 671831.3447 | 0.13087 | 317693.6501 | 0 | 2237.6851 | 408.3275 | 0 | 0 | 2787.8297 | 0 | 1067.2259 | 0.019402 | 0.019917 | 11657606.0261
6087.1033 | 923.1729 | 3258.7662 | 609877.2994 | 0.090674 | 268409.4222 | 0 | 1985.776 | 355.9241 | 0 | 0 | 2061.8767 | 0 | 923.1729 | 0.0061258 | 0.022075 | 474886.8699
7586.8067 | 1130.3199 | 642.0842 | 973646.4855 | 0.034871 | 428135.2828 | 0 | 2827.3256 | 835.2351 | 0 | 0 | 4141.761 | 0 | 1130.3199 | 0.12387 | 0.014093 | 5340783.8001
5054.8232 | 782.8174 | 586.769 | 822725.6928 | 0.062344 | 366529.5039 | 0 | 2217.0782 | 126.5582 | 0 | 0 | 2394.884 | 0 | 782.8174 | 0.03625 | 0.016188 | 7014556.4333
19888.4053 | 1611.4029 | 1740.2216 | 1278964.8558 | 0.050325 | 497686.8283 | 0 | 3840.3387 | 209.0064 | 0 | 0 | 5294.4655 | 0 | 1611.4029 | 0.0019564 | 0.01209 | 10172826.957
12668.2851 | 1413.8364 | 1522.2437 | 1308426.3938 | 0.027125 | 530439.8299 | 0 | 3694.5263 | 296.3706 | 0 | 0 | 4359.9888 | 0 | 1413.8364 | 0.03603 | 0.011759 | 193579.061
13991.201 | 1598.1865 | 2716.6819 | 1533330.9705 | 0.10661 | 641726.276 | 0 | 4271.0051 | 80.3296 | 0 | 0 | 6763.3907 | 0 | 1598.1865 | 0.010039 | 0.0090993 | 14810289.6858
16659.6077 | 978.83 | 1050.1064 | 736374.7278 | 0.24179 | 370357.2788 | 0 | 2262.0694 | 34.8127 | 0 | 0 | 2098.5428 | 0 | 978.83 | 0.00087233 | 0.016176 | 395115.9676
7939.7703 | 1487.0686 | 1046.9012 | 1073002.778 | 0.11218 | 471612.6457 | 0 | 3356.825 | 652.345 | 0 | 0 | 4432.0209 | 0 | 1487.0686 | 0.034917 | 0.012637 | 1602868.9582
8372.7916 | 1998.468 | 420.8799 | 1625942.729 | 0.097615 | 789154.2707 | 0 | 4832.1923 | 545.841 | 0 | 0 | 6598.8215 | 0 | 1998.468 | 0.023553 | 0.0076896 | 3672682.3021
9480.7237 | 1188.198 | 772.6382 | 898417.1803 | 0.020243 | 408354.8823 | 0 | 2753.8303 | 240.444 | 0 | 0 | 2751.9891 | 0 | 1188.198 | 0.0015891 | 0.014172 | 611249.3515
20160.578 | 1124.656 | 377.9137 | 1067361.4023 | 0.087082 | 445706.8544 | 0 | 2985.2008 | 54.4602 | 0 | 0 | 4761.6398 | 0 | 1124.656 | 0.0071023 | 0.012795 | 18031893.0619
8299.9727 | 816.6232 | 227.1638 | 570269.2816 | 0.030798 | 263158.7627 | 0 | 1810.2976 | 209.7447 | 0 | 0 | 2116.9458 | 0 | 816.6232 | 0.025121 | 0.022333 | 12642764.6727
3584.9781 | 792.5128 | 2363.1043 | 645767.691 | 0.1082 | 255811.463 | 0 | 1917.9713 | 1245.1873 | 0 | 0 | 2122.7167 | 0 | 792.5128 | 0.052093 | 0.024785 | 9835407.1669
18569.2654 | 1427.5473 | 458.6807 | 954000.897 | 0.033368 | 435137.3951 | 0 | 3089.7535 | 110.2307 | 0 | 0 | 3184.1208 | 0 | 1427.5473 | 0.11504 | 0.01463 | 24030053.9058
7487.4515 | 1509.1091 | 461.2589 | 1000785.1666 | 0.071215 | 450737.5279 | 0 | 3252.8098 | 316.0718 | 0 | 0 | 3827.6594 | 0 | 1509.1091 | 0.065592 | 0.013926 | 2990377.4293
7667.7985 | 844.0773 | 1926.6202 | 982140.5472 | 0.038364 | 439823.6707 | 0 | 2556.4043 | 495.4372 | 0 | 0 | 2541.5863 | 0 | 844.0773 | 0.027073 | 0.014529 | 1437751.6601
15958.7748 | 1148.5846 | 236.9895 | 946747.0927 | 0.097081 | 377423.1909 | 0 | 2798.62 | 964.0139 | 0 | 0 | 3768.1046 | 0 | 1148.5846 | 0.0040719 | 0.016513 | 408958.3036
13433.7634 | 1070.3556 | 537.8163 | 1020580.257 | 0.13364 | 484870.3092 | 0 | 2849.3637 | 1344.5635 | 0 | 0 | 2474.1038 | 0 | 1070.3556 | 0.008073 | 0.013083 | 645433.2666
23429.0226 | 1786.6114 | 464.5854 | 1116149.8679 | 0.12438 | 517597.3164 | 0 | 3731.1352 | 54.8036 | 0 | 0 | 4688.3573 | 0 | 1786.6114 | 0.016481 | 0.011397 | 88299153.493
8588.9592 | 2942.4813 | 553.0027 | 1869699.1915 | 0.023614 | 842849.6749 | 0 | 6199.9046 | 407.668 | 0 | 0 | 7067.5845 | 0 | 2942.4813 | 0.0054148 | 0.0069919 | 1667761.4033
10672.6189 | 787.6176 | 1250.8408 | 816749.1172 | 0.11 | 338068.0336 | 0 | 2211.441 | 296.7838 | 0 | 0 | 2560.8708 | 0 | 787.6176 | 0.011577 | 0.017795 | 31113503.2231
11941.7563 | 1112.1755 | 375.7156 | 1004365.965 | 0.013568 | 397663.9021 | 0 | 2862.8173 | 37.7769 | 0 | 0 | 3808.4081 | 0 | 1112.1755 | 0.0014337 | 0.015873 | 9916702.8828
4748.9477 | 1095.5966 | 961.7821 | 1006456.8975 | 0.048741 | 469687.2171 | 0 | 2849.9159 | 1678.4967 | 0 | 0 | 3300.4976 | 0 | 1095.5966 | 0.011986 | 0.012195 | 6508284.4847
25426.0873 | 2104.4838 | 445.3015 | 1490121.3039 | 0.38358 | 631304.6879 | 0 | 4701.0196 | 450.2125 | 0 | 0 | 6233.5134 | 0 | 2104.4838 | 0.0090453 | 0.008899 | 4418314.2432
11439.8678 | 910.8385 | 2020.0928 | 825689.0857 | 0.055208 | 349190.0387 | 0 | 2350.0469 | 184.1525 | 0 | 0 | 2170.868 | 0 | 910.8385 | 0.017839 | 0.017452 | 28148685.5115
13006.0387 | 1851.8857 | 551.3856 | 1891926.168 | 0.013398 | 806356.746 | 0 | 5149.9974 | 318.6068 | 0 | 0 | 6865.0417 | 0 | 1851.8857 | 0.00053709 | 0.0078621 | 55719027.5358
12795.8895 | 1399.7065 | 390.8368 | 1190347.0579 | 0.01569 | 479549.6275 | 0 | 3474.3769 | 332.5592 | 0 | 0 | 4385.1668 | 0 | 1399.7065 | 0.0011311 | 0.012611 | 268861.327
8894.9897 | 1453.3613 | 1151.2777 | 1148358.3527 | 0.026466 | 468199.8733 | 0 | 3454.6693 | 541.2703 | 0 | 0 | 4011.1369 | 0 | 1453.3613 | 0.0010986 | 0.012937 | 1077334.9013
18294.255 | 1377.6425 | 645.7154 | 915704.8946 | 0.044251 | 431272.6876 | 0 | 2973.1107 | 575.3574 | 0 | 0 | 2706.9328 | 0 | 1377.6425 | 0.035804 | 0.014541 | 1047869.006
20391.0893 | 2071.2561 | 739.0908 | 1480914.6733 | 0.14977 | 748019.0827 | 0 | 4651.7847 | 134.2275 | 0 | 0 | 5318.3992 | 0 | 2071.2561 | 0.027187 | 0.008051 | 375384.3821
27821.1529 | 2508.0497 | 714.4703 | 1906239.3349 | 0.014931 | 947602.625 | 0 | 5829.9923 | 129.1034 | 0 | 0 | 6201.8781 | 0 | 2508.0497 | 0.0074381 | 0.0059493 | 37907311.2809
9759.2385 | 967.3643 | 507.88 | 1039881.6705 | 0.077056 | 455623.8747 | 0 | 2780.2324 | 423.5722 | 0 | 0 | 2513.7938 | 0 | 967.3643 | 0.0074615 | 0.014298 | 4749301.7483
21588.0811 | 2038.5002 | 2172.3911 | 1631080.1353 | 0.12991 | 667044.7032 | 0 | 4881.1193 | 200.2132 | 0 | 0 | 5353.3983 | 0 | 2038.5002 | 0.14019 | 0.0094672 | 456384.3401
3360.2933 | 627.6789 | 678.523 | 502310.8361 | 0.025679 | 231239.9576 | 0 | 1503.0979 | 130.3095 | 0 | 0 | 1370.7758 | 0 | 627.6789 | 0.0074985 | 0.024537 | 3214947.511
9508.0818 | 1631.6026 | 115.8597 | 1339420.1028 | 0.014897 | 517604.947 | 0 | 3965.9954 | 21.0237 | 0 | 0 | 5049.6842 | 0 | 1631.6026 | 0.02346 | 0.012621 | 3156914.0779
1636.8836 | 987.0268 | 547.0726 | 800487.0309 | 0.0081726 | 350623.4887 | 0 | 2382.1256 | 80.0892 | 0 | 0 | 2754.6685 | 0 | 987.0268 | 0.0015836 | 0.017144 | 699500.3941
11796.9573 | 1090.38 | 160.6273 | 730536.5739 | 0.01677 | 323247.7075 | 0 | 2363.2373 | 17.1014 | 0 | 0 | 3605.0497 | 0 | 1090.38 | 0.23186 | 0.017841 | 7923408.6746
12576.0435 | 2180.0075 | 222.7169 | 1593484.0093 | 0.038426 | 739681.296 | 0 | 4956.7757 | 573.9209 | 0 | 0 | 5364.0504 | 0 | 2180.0075 | 0.0089193 | 0.0079015 | 9435279.5278
11759.1016 | 1191.8471 | 572.0701 | 823452.188 | 0.021678 | 402382.0622 | 0 | 2626.6619 | 198.3391 | 0 | 0 | 3269.294 | 0 | 1191.8471 | 0.02942 | 0.014521 | 6738944.75
9974.1515 | 1290.1751 | 580.5987 | 1009139.8183 | 0.011615 | 420127.3889 | 0 | 3048.8364 | 105.9093 | 0 | 0 | 3036.8129 | 0 | 1290.1751 | 0.13113 | 0.015144 | 7647647.7862
7820.0695 | 1672.4185 | 2175.1164 | 1096010.9971 | 0.10629 | 501300.674 | 0 | 3582 | 246.6353 | 0 | 0 | 4821.0197 | 0 | 1672.4185 | 0.029938 | 0.011931 | 969040.7576
9394.9374 | 1109.5837 | 263.9847 | 955428.4697 | 0.25592 | 392377.7391 | 0 | 2774.8358 | 769.9232 | 0 | 0 | 3808.6357 | 0 | 1109.5837 | 0.13457 | 0.015347 | 22325717.1153
20128.8099 | 1872.7138 | 281.615 | 1185650.0894 | 0.010639 | 565220.0154 | 0 | 3938.3627 | 74.8234 | 0 | 0 | 3996.4205 | 0 | 1872.7138 | 0.077951 | 0.01068 | 823906.787
15460.2511 | 2455.6835 | 357.3848 | 1952167.5847 | 0.044206 | 810890.8192 | 0 | 5857.8607 | 134.1422 | 0 | 0 | 9041.8639 | 0 | 2455.6835 | 0.0063592 | 0.0068285 | 5301446.0744
3771.0739 | 767.8572 | 540.3372 | 630324.7612 | 0.0067392 | 316432.6093 | 0 | 1866.4113 | 532.4722 | 0 | 0 | 2390.5726 | 0 | 767.8572 | 0.016135 | 0.020236 | 285800.066
13794.4505 | 1316.9449 | 2756.102 | 933543.7738 | 0.13131 | 373827.3315 | 0 | 2943.6472 | 48.7517 | 0 | 0 | 2851.3893 | 0 | 1316.9449 | 0.020659 | 0.015092 | 76584464.7232
28447.09 | 1889.4259 | 172.0341 | 1830519.2687 | 0.024111 | 844796.6472 | 0 | 5080.3192 | 150.8024 | 0 | 0 | 5361.7465 | 0 | 1889.4259 | 0.0012327 | 0.0074105 | 30683467.9434
6126.024 | 1080.4872 | 302.0024 | 978990.3239 | 0.20468 | 415762.2171 | 0 | 2786.9047 | 193.4847 | 0 | 0 | 2872.776 | 0 | 1080.4872 | 0.061632 | 0.01518 | 41139023.7201
24531.7843 | 1711.6283 | 1373.4117 | 1415956.2226 | 0.051698 | 566060.2328 | 0 | 4179.4342 | 170.3306 | 0 | 0 | 3803.9355 | 0 | 1711.6283 | 0.0034788 | 0.010865 | 3879411.884
27977.8586 | 1896.6071 | 36.9513 | 1403161.8619 | 0.0047815 | 632232.6052 | 0 | 4341.7646 | 16.0557 | 0 | 0 | 5640.3412 | 0 | 1896.6071 | 0.0037392 | 0.0099825 | 27160166.1265
5451.5042 | 924.6799 | 508.604 | 749323.0402 | 0.02701 | 363518.7257 | 0 | 2230.6081 | 674.7371 | 0 | 0 | 2499.8107 | 0 | 924.6799 | 0.0045593 | 0.016753 | 863567.1183
5022.4988 | 817.0364 | 2428.9113 | 730422.016 | 0.22376 | 369479.2377 | 0 | 2090.1708 | 97.5323 | 0 | 0 | 3014.0224 | 0 | 817.0364 | 0.12919 | 0.016396 | 1085394.4474
11119.6073 | 829.2895 | 180.8294 | 569418.503 | 0.042914 | 249346.0486 | 0 | 1821.4573 | 24.364 | 0 | 0 | 2073.631 | 0 | 829.2895 | 0.015677 | 0.023146 | 2420664.7596
5361.3126 | 606.4754 | 186.4884 | 693616.0315 | 0.037648 | 301411.1842 | 0 | 1815.7521 | 160.5261 | 0 | 0 | 1831.9489 | 0 | 606.4754 | 0.026563 | 0.02085 | 5558191.3576
16602.9563 | 1493.4556 | 2727.2348 | 1519780.0309 | 0.33674 | 672072.3111 | 0 | 4142.811 | 456.495 | 0 | 0 | 5159.9948 | 0 | 1493.4556 | 0.00053846 | 0.0095199 | 1248619.2283
15621.4271 | 879.5572 | 636.2503 | 1050097.2362 | 0.20833 | 406226.0293 | 0 | 2710.4043 | 240.3325 | 0 | 0 | 2980.341 | 0 | 879.5572 | 0.11344 | 0.014576 | 10992577.4232
7223.8729 | 1693.5595 | 1918.4197 | 1154657.2706 | 0.017907 | 503388.6519 | 0 | 3705.4397 | 989.4595 | 0 | 0 | 3462.1843 | 0 | 1693.5595 | 0.00060767 | 0.012577 | 24507461.2426
2356.8015 | 1419.0512 | 302.1324 | 1334791.1969 | 0.038131 | 590634.2261 | 0 | 3745.7376 | 10.4318 | 0 | 0 | 3816.5066 | 0 | 1419.0512 | 0.081301 | 0.010554 | 1261970.7519
9224.9542 | 1508.2229 | 201.763 | 854908.1716 | 0.055157 | 416753.7799 | 0 | 2997.3751 | 798.9536 | 0 | 0 | 3963.1441 | 0 | 1508.2229 | 0.0028805 | 0.013328 | 1196019.3053
30485.8127 | 1826.4187 | 202.7128 | 1588407.4107 | 0.0017875 | 617479.2042 | 0 | 4594.9454 | 145.0102 | 0 | 0 | 4796.682 | 0 | 1826.4187 | 0.017227 | 0.0099448 | 31421229.6217
20387.2749 | 2043.2257 | 662.4229 | 1475001.0211 | 0.25134 | 694305.5828 | 0 | 4613.484 | 140.2165 | 0 | 0 | 6273.3323 | 0 | 2043.2257 | 0.12079 | 0.008152 | 3992012.2545
24124.5274 | 1173.3832 | 651.6557 | 1382201.1543 | 0.026678 | 577163.7189 | 0 | 3583.227 | 201.2953 | 0 | 0 | 5369.4777 | 0 | 1173.3832 | 0.014714 | 0.010701 | 14266455.7313
2907.2008 | 1516.1169 | 183.2681 | 1113012.8218 | 0.1012 | 446662.6797 | 0 | 3455.6387 | 452.9384 | 0 | 0 | 5311.3894 | 0 | 1516.1169 | 0.0073279 | 0.013065 | 4232451.2592
1709.3982 | 720.6857 | 1621.4044 | 667132.9617 | 0.069865 | 319657.2949 | 0 | 1883.5511 | 566.1502 | 0 | 0 | 2909.822 | 0 | 720.6857 | 0.0064897 | 0.017653 | 7739842.9946
11603.7781 | 685.5344 | 523.097 | 495948.85 | 0.18489 | 249641.5986 | 0 | 1549.7511 | 26.4787 | 0 | 0 | 2394.238 | 0 | 685.5344 | 0.005985 | 0.023909 | 925717.3359
4548.0126 | 950.37 | 186.5787 | 708469.5196 | 0.054793 | 332347.8128 | 0 | 2184.9655 | 165.909 | 0 | 0 | 2803.1843 | 0 | 950.37 | 0.017739 | 0.017342 | 1511504.1627
25488.4159 | 2068.097 | 1329.3986 | 1617451.5779 | 0.019442 | 673903.4612 | 0 | 4886.883 | 286.1802 | 0 | 0 | 5417.787 | 0 | 2068.097 | 0.0005821 | 0.0090569 | 2765010.5773
16448.5657 | 1222.7499 | 1045.3357 | 1042267.6712 | 0.058005 | 425315.1397 | 0 | 3039.3358 | 632.4167 | 0 | 0 | 4494.9556 | 0 | 1222.7499 | 0.0081315 | 0.014048 | 1203766.1981
20986.54 | 2415.5727 | 389.4211 | 1525408.8382 | 0.02561 | 664458.9211 | 0 | 5073.1412 | 570.0151 | 0 | 0 | 4556.7121 | 0 | 2415.5727 | 0.0011832 | 0.0083929 | 13614535.8338
16265.5062 | 1143.0567 | 420.6626 | 998071.9901 | 0.16763 | 440786.6457 | 0 | 2882.6618 | 215.0507 | 0 | 0 | 4110.2451 | 0 | 1143.0567 | 0.0049574 | 0.012985 | 3612140.5104
8532.036 | 1150.7795 | 717.2027 | 747586.4129 | 0.016169 | 319094.4473 | 0 | 2453.2829 | 188.8247 | 0 | 0 | 2853.5337 | 0 | 1150.7795 | 0.0006719 | 0.017944 | 1043625.0573
22196.2469 | 2111.8125 | 2656.9338 | 1709386.7968 | 0.14998 | 661404.7299 | 0 | 5090.9459 | 62.5171 | 0 | 0 | 5949.3186 | 0 | 2111.8125 | 0.0070293 | 0.0095558 | 23097817.0734
2657.3585 | 1160.1653 | 812.0194 | 1039099.2876 | 0.071954 | 434320.9136 | 0 | 2971.3317 | 985.4823 | 0 | 0 | 4578.1245 | 0 | 1160.1653 | 0.044875 | 0.013793 | 21875620.5505
6568.8163 | 1145.486 | 503.9167 | 781543.2941 | 0.061075 | 324032.3523 | 0 | 2507.2522 | 1239.6372 | 0 | 0 | 2504.9873 | 0 | 1145.486 | 0.0015782 | 0.01738 | 846767.2584
14024.2148 | 1216.5919 | 233.6412 | 757458.1081 | 0.013504 | 369193.5683 | 0 | 2536.2062 | 98.8183 | 0 | 0 | 2380.569 | 0 | 1216.5919 | 0.039615 | 0.01556 | 9836660.4781
16306.849 | 748.6802 | 560.5382 | 805266.9597 | 0.06925 | 344200.8666 | 0 | 2152.5357 | 127.7976 | 0 | 0 | 3063.4732 | 0 | 748.6802 | 0.0012749 | 0.017162 | 7186070.5609
9277.817 | 962.6411 | 2667.6282 | 724551.0576 | 0.12779 | 337474.5411 | 0 | 2225.2769 | 1408.7892 | 0 | 0 | 2719.4547 | 0 | 962.6411 | 0.015043 | 0.018411 | 155095.6915
8859.0046 | 778.9059 | 2640.5498 | 648337.2626 | 0.11008 | 284278.8701 | 0 | 1908.8719 | 68.366 | 0 | 0 | 2967.7262 | 0 | 778.9059 | 0.013406 | 0.020588 | 2759745.5844
19475.339 | 2440.8671 | 367.8884 | 1951982.0558 | 0.065878 | 868215.4514 | 0 | 5842.7464 | 284.7154 | 0 | 0 | 6085.9855 | 0 | 2440.8671 | 0.001207 | 0.0072641 | 5502137.8243
8319.1072 | 1557.4649 | 307.848 | 1338956.1034 | 0.052152 | 539109.1221 | 0 | 3891.1774 | 288.1187 | 0 | 0 | 5105.9991 | 0 | 1557.4649 | 0.016597 | 0.01048 | 22469342.2475
12005.3291 | 1129.0594 | 340.0968 | 1062572.9389 | 0.053382 | 486374.0788 | 0 | 2981.2408 | 170.2 | 0 | 0 | 3606.7862 | 0 | 1129.0594 | 0.022572 | 0.012861 | 4055259.7644
10996.7713 | 2804.8207 | 99.4793 | 2022673.3498 | 0.040359 | 789476.3641 | 0 | 6329.4186 | 310.7398 | 0 | 0 | 6128.9734 | 0 | 2804.8207 | 0.0063228 | 0.007383 | 3001080.8578
4657.5993 | 1976.9473 | 494.7481 | 1674164.2256 | 0.028721 | 672421.9345 | 0 | 4894.854 | 874.6437 | 0 | 0 | 4804.4178 | 0 | 1976.9473 | 0.021407 | 0.0094014 | 2667050.2889
35160.5696 | 2545.7719 | 606.494 | 1604592.9498 | 0.11763 | 783821.8587 | 0 | 5341.2866 | 98.6667 | 0 | 0 | 5221.3814 | 0 | 2545.7719 | 0.012334 | 0.0075734 | 1646337.5472
12359.9021 | 1059.8969 | 529.7818 | 1057812.4296 | 0.096778 | 466562.5845 | 0 | 2903.8921 | 96.901 | 0 | 0 | 3719.9666 | 0 | 1059.8969 | 0.0080524 | 0.012797 | 13656522.4433
18420.0985 | 1301.062 | 1250.4679 | 966947.624 | 0.041702 | 455494.8804 | 0 | 2986.0805 | 310.8305 | 0 | 0 | 4098.9181 | 0 | 1301.062 | 0.39112 | 0.014286 | 195448.8665
8321.6838 | 1007.4149 | 903.2646 | 688926.245 | 0.026661 | 347619.2629 | 0 | 2207.8085 | 158.907 | 0 | 0 | 3125.2891 | 0 | 1007.4149 | 0.019457 | 0.018395 | 4192001.1381
10416.4998 | 3589.6838 | 2584.406 | 2424550.0547 | 0.30738 | 1070921.9443 | 0 | 7814.1726 | 1146.1974 | 0 | 0 | 7621.4989 | 0 | 3589.6838 | 0.015551 | 0.0053934 | 2119728.3875
11819.6051 | 1508.6229 | 364.3337 | 1020257.6646 | 0.052371 | 439213.6433 | 0 | 3286.3033 | 283.0686 | 0 | 0 | 3287.3029 | 0 | 1508.6229 | 0.014144 | 0.013858 | 1576319.9009
2174.7917 | 1020.4738 | 345.2321 | 826917.9098 | 0.11436 | 347823.2846 | 0 | 2461.6352 | 188.6867 | 0 | 0 | 3703.7525 | 0 | 1020.4738 | 0.0021709 | 0.017578 | 4945840.3193
4335.2701 | 1228.6062 | 413.9453 | 738829.1312 | 0.10839 | 372533.5047 | 0 | 2515.6926 | 125.3409 | 0 | 0 | 3132.8195 | 0 | 1228.6062 | 0.010812 | 0.01609 | 728113.0328
5054.7355 | 1614.0404 | 1520.7307 | 953920.2599 | 0.02338 | 481128.3908 | 0 | 3275.7805 | 103.906 | 0 | 0 | 3020.8719 | 0 | 1614.0404 | 0.0061577 | 0.012826 | 13390261.5123
19484.1837 | 1071.6865 | 293.9695 | 1082651.6884 | 0.23022 | 450763.3973 | 0 | 2959.0047 | 305.9366 | 0 | 0 | 3091.58 | 0 | 1071.6865 | 0.021087 | 0.014354 | 1356919.9086
28417.1079 | 1795.8573 | 253.5249 | 1495086.6189 | 0.044295 | 647398.15 | 0 | 4401.596 | 74.8315 | 0 | 0 | 5277.1389 | 0 | 1795.8573 | 0.10391 | 0.0094695 | 38586027.2552
22559.1564 | 1473.5733 | 84.1047 | 1331160.3177 | 0.047984 | 620709.094 | 0 | 3793.8289 | 15.169 | 0 | 0 | 3689.4923 | 0 | 1473.5733 | 0.0018566 | 0.0094587 | 1127953.8387
9763.4473 | 890.9718 | 401.1329 | 743941.6116 | 0.073465 | 330537.6096 | 0 | 2187.5684 | 129.6452 | 0 | 0 | 2021.3521 | 0 | 890.9718 | 0.0067797 | 0.017207 | 547870.2339
10675.8925 | 1705.608 | 529.1272 | 1226760.1523 | 0.07872 | 571202.1619 | 0 | 3843.2841 | 451.311 | 0 | 0 | 3591.4131 | 0 | 1705.608 | 0.059157 | 0.010047 | 2578322.5406
5025.3565 | 1839.2026 | 1570.702 | 1550380.3861 | 0.15145 | 635319.2276 | 0 | 4541.3513 | 911.4612 | 0 | 0 | 6064.887 | 0 | 1839.2026 | 0.020471 | 0.010265 | 117991226.7748
20002.2343 | 1383.0257 | 1772.5991 | 1377461.5546 | 0.079726 | 534698.3037 | 0 | 3784.2333 | 125.8674 | 0 | 0 | 5288.8063 | 0 | 1383.0257 | 0.0038371 | 0.010757 | 31726039.9267
4000.3045 | 935.2759 | 873.4378 | 1027898.5324 | 0.043341 | 457234.8004 | 0 | 2727.2898 | 694.9675 | 0 | 0 | 3431.1644 | 0 | 935.2759 | 0.0076294 | 0.013935 | 1672144.1256
22537.8294 | 2469.4436 | 393.84 | 1723790.8093 | 0.092907 | 744190.0578 | 0 | 5473.0875 | 25.3616 | 0 | 0 | 8022.5675 | 0 | 2469.4436 | 0.052749 | 0.0080789 | 7596156.6125
6162.7398 | 2520.9091 | 206.8055 | 1566223.4896 | 0.11821 | 747182.4648 | 0 | 5249.5138 | 694.7203 | 0 | 0 | 4799.0849 | 0 | 2520.9091 | 0.022756 | 0.0083132 | 795214.7688
17370.4589 | 2360.0916 | 499.5192 | 1621018.4244 | 0.025664 | 742504.0488 | 0 | 5184.5921 | 56.163 | 0 | 0 | 5673.0546 | 0 | 2360.0916 | 0.17682 | 0.0083901 | 41899009.5615
11032.7914 | 1254.5916 | 830.7865 | 921228.3954 | 0.14804 | 401537.6139 | 0 | 2859.9128 | 151.0896 | 0 | 0 | 3190.1106 | 0 | 1254.5916 | 0.30264 | 0.014441 | 2429664.356
11471.9839 | 1227.0988 | 491.5922 | 845425.4325 | 0.026666 | 400803.6619 | 0 | 2700.1945 | 59.1698 | 0 | 0 | 2600.1633 | 0 | 1227.0988 | 0.0014455 | 0.014856 | 6465034.6937
23442.0124 | 1329.624 | 153.6289 | 1181371.9992 | 0.021871 | 485977.7498 | 0 | 3388.7555 | 51.3784 | 0 | 0 | 5097.743 | 0 | 1329.624 | 0.040296 | 0.011999 | 1724513.4943
5965.0989 | 1082.8138 | 1497.2177 | 832500.0567 | 0.026074 | 338680.3296 | 0 | 2533.607 | 214.9268 | 0 | 0 | 3448.5856 | 0 | 1082.8138 | 0.014129 | 0.017521 | 1014490.167
13264.3363 | 1134.2467 | 950.0485 | 997780.5784 | 0.10812 | 413495.9165 | 0 | 2873.3587 | 29.9835 | 0 | 0 | 2904.2208 | 0 | 1134.2467 | 0.0028194 | 0.015634 | 38551995.3708
19308.1005 | 1601.899 | 788.7206 | 1186025.965 | 0.25288 | 548731.301 | 0 | 3668.6764 | 354.3229 | 0 | 0 | 4377.0671 | 0 | 1601.899 | 0.010437 | 0.011128 | 2164057.3107
19377.024 | 1092.8662 | 218.4148 | 989276.1713 | 0.088756 | 456112.5063 | 0 | 2817.2105 | 187.4319 | 0 | 0 | 3271.6817 | 0 | 1092.8662 | 0.002953 | 0.012533 | 1664119.3312
7126.9852 | 1510.3904 | 928.127 | 1274344.4924 | 0.063791 | 535347.6772 | 0 | 3731.4401 | 937.3653 | 0 | 0 | 3254.9941 | 0 | 1510.3904 | 0.050296 | 0.011194 | 3155257.7508
15293.3149 | 958.6353 | 2179.9373 | 696068.2387 | 0.062893 | 328244.4837 | 0 | 2171.5765 | 137.8167 | 0 | 0 | 2350.8331 | 0 | 958.6353 | 0.054 | 0.019466 | 23005065.155
23041.9137 | 1409.8115 | 45.4698 | 1656973.5793 | 0.0044753 | 737730.905 | 0 | 4298.7107 | 139.1944 | 0 | 0 | 6179.2446 | 0 | 1409.8115 | 0.037253 | 0.0086712 | 3569725.3481
9276.5302 | 1470.3357 | 994.5814 | 1011375.3284 | 0.031637 | 472589.6079 | 0 | 3232.5836 | 208.9576 | 0 | 0 | 4508.0101 | 0 | 1470.3357 | 0.06232 | 0.01295 | 9349071.2671
16937.9169 | 1906.3207 | 335.9384 | 1384315.5643 | 0.027824 | 570119.9204 | 0 | 4318.5751 | 216.636 | 0 | 0 | 4065.0258 | 0 | 1906.3207 | 0.0019388 | 0.0099503 | 25995192.1415
10738.576 | 1725.7702 | 2046.9258 | 1880583.8938 | 0.15725 | 821931.5644 | 0 | 5004.3101 | 126.2239 | 0 | 0 | 8162.6677 | 0 | 1725.7702 | 0.010255 | 0.0072666 | 2257041.1082
15066.6954 | 876.0206 | 1777.9784 | 672094.3312 | 0.16018 | 317979.3531 | 0 | 2047.2724 | 41.5598 | 0 | 0 | 2061.8386 | 0 | 876.0206 | 0.032519 | 0.018785 | 824654.6704
7856.5317 | 851.9013 | 1157.9447 | 1030509.5797 | 0.1753 | 399082.4679 | 0 | 2648.6169 | 1615.7689 | 0 | 0 | 4306.872 | 0 | 851.9013 | 0.013944 | 0.014208 | 644674.3661
10710.0014 | 874.4027 | 786.2671 | 647903.413 | 0.094682 | 272459.6259 | 0 | 2003.445 | 1037.6621 | 0 | 0 | 3023.9669 | 0 | 874.4027 | 0.0059288 | 0.023148 | 238197.7961
7792.6098 | 978.397 | 451.4521 | 767926.5318 | 0.035036 | 347300.5708 | 0 | 2316.6939 | 292.2852 | 0 | 0 | 2280.6384 | 0 | 978.397 | 0.004774 | 0.017663 | 3004489.824
20661.1446 | 2788.5687 | 296.1183 | 2160336.9981 | 0.024529 | 857818.2279 | 0 | 6553.4131 | 415.6467 | 0 | 0 | 6741.1996 | 0 | 2788.5687 | 0.0091729 | 0.0072442 | 7674435.2474
3724.0252 | 590.199 | 308.5848 | 621539.0687 | 0.097265 | 262509.5337 | 0 | 1673.7325 | 262.1335 | 0 | 0 | 2592.5513 | 0 | 590.199 | 0.2231 | 0.023588 | 1150514.8712
3271.1436 | 1404.5365 | 498.2422 | 1467312.4899 | 0.11969 | 596106.4724 | 0 | 3962.4932 | 76.2024 | 0 | 0 | 4079.7678 | 0 | 1404.5365 | 0.0075118 | 0.010827 | 1098143.5001
13500.3086 | 1103.5192 | 639.2177 | 755877.062 | 0.015417 | 322221.077 | 0 | 2420.5718 | 264.9677 | 0 | 0 | 2643.637 | 0 | 1103.5192 | 0.02327 | 0.017401 | 1078370.0917
8266.445 | 1480.7735 | 178.1706 | 1096167.6676 | 0.0073789 | 523249.8874 | 0 | 3390.9628 | 23.7689 | 0 | 0 | 5219.2109 | 0 | 1480.7735 | 0.022903 | 0.011534 | 2543350.9194
13235.0956 | 798.8845 | 388.4647 | 649574.0282 | 0.13377 | 281099.4789 | 0 | 1930.9738 | 419.7101 | 0 | 0 | 1836.8117 | 0 | 798.8845 | 0.004633 | 0.019884 | 27271425.5812
14029.4764 | 2237.7112 | 1994.2893 | 1583791.2495 | 0.10586 | 751041.9089 | 0 | 4997.4653 | 47.6733 | 0 | 0 | 5718.4594 | 0 | 2237.7112 | 0.016215 | 0.008471 | 5867251.2376
10292.6852 | 1162.017 | 232.5038 | 792311.14 | 0.034192 | 342016.2715 | 0 | 2542.5437 | 182.341 | 0 | 0 | 3138.3269 | 0 | 1162.017 | 0.0041613 | 0.016403 | 3310312.6647
26757.142 | 1970.4571 | 842.9466 | 1733489.6541 | 0.12288 | 716776.7036 | 0 | 4991.8958 | 140.6514 | 0 | 0 | 6018.7355 | 0 | 1970.4571 | 0.016558 | 0.0090264 | 3045505.6468
31879.0697 | 1946.19 | 526.1159 | 1971360.4968 | 0.0526 | 915444.7378 | 0 | 5382.7471 | 508.6314 | 0 | 0 | 6427.9197 | 0 | 1946.19 | 0.016098 | 0.0067176 | 4461766.934
21065.9557 | 2243.3974 | 1268.0499 | 1518993.0793 | 0.064892 | 743988.5598 | 0 | 4890.071 | 1050.6425 | 0 | 0 | 6681.1861 | 0 | 2243.3974 | 0.075875 | 0.0075001 | 4221970.3741
5615.6094 | 1263.3367 | 547.8778 | 973658.6925 | 0.11245 | 455323.4126 | 0 | 2960.1316 | 870.188 | 0 | 0 | 4364.8491 | 0 | 1263.3367 | 0.0078711 | 0.012464 | 9931271.7932
5440.8648 | 1808.8142 | 592.7472 | 1246724.285 | 0.020581 | 599703.2557 | 0 | 3981.1469 | 207.6731 | 0 | 0 | 5880.4619 | 0 | 1808.8142 | 0.09407 | 0.010698 | 706677.0791
23093.7156 | 1372.5681 | 1561.0202 | 1502845.3817 | 0.1653 | 675204.6178 | 0 | 3992.5842 | 227.4172 | 0 | 0 | 6196.286 | 0 | 1372.5681 | 0.0014496 | 0.0088834 | 17584060.3645
3182.2003 | 1240.7843 | 221.8762 | 855156.6079 | 0.091085 | 411261.2207 | 0 | 2730.8367 | 603.661 | 0 | 0 | 3873.6506 | 0 | 1240.7843 | 0.0091886 | 0.014456 | 1557406.8361
10568.8364 | 1107.9177 | 590.1154 | 748184.8934 | 0.032055 | 320221.2946 | 0 | 2411.5401 | 300.2266 | 0 | 0 | 3616.1959 | 0 | 1107.9177 | 0.012971 | 0.018043 | 2516097.6393
11788.1843 | 824.1262 | 643.0064 | 694458.7518 | 0.24418 | 344271.9657 | 0 | 2034.4937 | 63.2721 | 0 | 0 | 2066.0841 | 0 | 824.1262 | 0.083761 | 0.016565 | 20060649.922
11582.525 | 2344.3348 | 1770.2566 | 2093645.407 | 0.073555 | 970937.5256 | 0 | 5993.5799 | 1086.4185 | 0 | 0 | 9457.5459 | 0 | 2344.3348 | 0.00036886 | 0.0060197 | 2331542.6611
29926.5396 | 3270.3537 | 270.9344 | 2295420.0231 | 0.033528 | 996499.966 | 0 | 7270.0724 | 6.8831 | 0 | 0 | 7092.0433 | 0 | 3270.3537 | 0.02789 | 0.0057124 | 1461272.7288
8650.3846 | 1100.533 | 352.4087 | 1018766.7499 | 0.096398 | 415692.3072 | 0 | 2876.3239 | 52.1853 | 0 | 0 | 4348.1357 | 0 | 1100.533 | 0.00089438 | 0.013605 | 1826647.5948
10061.0801 | 2405.7041 | 558.5481 | 2208845.0505 | 0.12205 | 925370.2788 | 0 | 6255.8614 | 100.9438 | 0 | 0 | 9140.8512 | 0 | 2405.7041 | 0.00077538 | 0.006948 | 86903663.1356
28970.2943 | 2015.7103 | 833.0905 | 1488373.8686 | 0.25405 | 698924.3803 | 0 | 4609.3518 | 261.2337 | 0 | 0 | 4643.5565 | 0 | 2015.7103 | 0.0033244 | 0.0085256 | 25683990.1108
14102.3434 | 895.2492 | 599.802 | 887980.714 | 0.11978 | 360241.8265 | 0 | 2443.1814 | 75.045 | 0 | 0 | 2369.339 | 0 | 895.2492 | 0.0033315 | 0.016428 | 7501389.765
21496.2994 | 1536.2018 | 129.5287 | 975651.0092 | 0.026763 | 478680.6524 | 0 | 3235.9971 | 103.0071 | 0 | 0 | 3423.4153 | 0 | 1536.2018 | 0.0059632 | 0.013554 | 60887424.3404
7277.4495 | 1143.0604 | 305.5878 | 907872.7471 | 0.07527 | 427126.5229 | 0 | 2725.2711 | 1438.9688 | 0 | 0 | 3670.5704 | 0 | 1143.0604 | 0.034497 | 0.015039 | 1463035.406
3274.3872 | 747.0478 | 256.7166 | 884339.808 | 0.02207 | 350469.5443 | 0 | 2288.8853 | 211.5969 | 0 | 0 | 3378.2039 | 0 | 747.0478 | 0.04192 | 0.018261 | 356490.9233
35231.1843 | 1838.5479 | 54.9481 | 1586939.2971 | 0.024068 | 755636.4872 | 0 | 4604.4917 | 156.4539 | 0 | 0 | 4875.0446 | 0 | 1838.5479 | 0.003372 | 0.008265 | 1277904.9434
8397.5368 | 1208.2227 | 704.8289 | 1275984.1887 | 0.1157 | 499855.646 | 0 | 3432.6609 | 130.8337 | 0 | 0 | 4913.5534 | 0 | 1208.2227 | 0.0017225 | 0.011312 | 19445707.3139
13565.7312 | 1193.8067 | 1713.3008 | 814266.4416 | 0.10096 | 374384.3802 | 0 | 2612.5892 | 61.758 | 0 | 0 | 3461.2033 | 0 | 1193.8067 | 0.0036754 | 0.016338 | 5631844.9728
6354.1277 | 816.803 | 746.1449 | 795159.621 | 0.016096 | 333330.711 | 0 | 2202.9027 | 112.623 | 0 | 0 | 2838.9067 | 0 | 816.803 | 0.00051188 | 0.019581 | 10084544.2192
4713.5403 | 922.4526 | 355.4011 | 865920.8003 | 0.01108 | 397255.4571 | 0 | 2431.8436 | 45.8311 | 0 | 0 | 2897.5448 | 0 | 922.4526 | 0.0017511 | 0.014402 | 1398870.9581
15091.3363 | 2321.6479 | 915.7872 | 2675046.2061 | 0.13914 | 1047913.0683 | 0 | 6985.4561 | 418.039 | 0 | 0 | 7757.0032 | 0 | 2321.6479 | 0.11918 | 0.0056944 | 26331016.833
2460.7582 | 1549.8864 | 326.0245 | 1274510.0617 | 0.010045 | 557298.1385 | 0 | 3771.1561 | 78.3797 | 0 | 0 | 3409.0945 | 0 | 1549.8864 | 0.11525 | 0.0099553 | 14199542.3674
11248.215 | 1734.129 | 294.6779 | 1184662.3768 | 0.020631 | 468336.0879 | 0 | 3798.2962 | 158.4317 | 0 | 0 | 4324.1673 | 0 | 1734.129 | 0.0067268 | 0.012172 | 2791045.5581
5028.7569 | 780.4479 | 450.3778 | 828990.2155 | 0.15139 | 331288.885 | 0 | 2225.6441 | 121.8468 | 0 | 0 | 3205.3663 | 0 | 780.4479 | 0.0075623 | 0.018207 | 5735563.8825
3361.5128 | 793.8189 | 1259.0475 | 689234.2332 | 0.13275 | 299915.2247 | 0 | 1995.1227 | 1746.6998 | 0 | 0 | 2469.6796 | 0 | 793.8189 | 0.091709 | 0.019759 | 10423655.8199
7716.8539 | 1529.8751 | 188.296 | 1415634.6312 | 0.027289 | 651477.5584 | 0 | 3997.437 | 44.7064 | 0 | 0 | 4184.2697 | 0 | 1529.8751 | 0.025454 | 0.0087434 | 6158413.4753
14965.969 | 1498.6861 | 73.7038 | 1656908.5207 | 0.070373 | 696404.1267 | 0 | 4387.3167 | 60.6876 | 0 | 0 | 5421.0503 | 0 | 1498.6861 | 0.0057879 | 0.0090221 | 4414030.4237
22524.5996 | 2525.8433 | 285.501 | 1725853.9208 | 0.053143 | 759178.1939 | 0 | 5532.9888 | 192.4946 | 0 | 0 | 6029.551 | 0 | 2525.8433 | 0.031189 | 0.0077461 | 11829117.8578
10653.2756 | 639.5426 | 693.4875 | 815808.9004 | 0.11926 | 337375.5725 | 0 | 2061.9838 | 47.3653 | 0 | 0 | 2191.8669 | 0 | 639.5426 | 0.10165 | 0.018886 | 43186525.1292
3191.8848 | 732.5499 | 495.7351 | 667653.5081 | 0.026306 | 300895.5186 | 0 | 1896.303 | 436.3084 | 0 | 0 | 2994.7881 | 0 | 732.5499 | 0.072422 | 0.019912 | 2151887.2948
17731.7898 | 1173.0444 | 1270.938 | 872459.1001 | 0.039091 | 400651.4584 | 0 | 2693.4073 | 60.3132 | 0 | 0 | 2674.7508 | 0 | 1173.0444 | 0.013345 | 0.014701 | 25066413.8594
4800.2888 | 631.8265 | 324.0502 | 581796.1768 | 0.025199 | 257840.6383 | 0 | 1645.9374 | 535.8892 | 0 | 0 | 2105.1503 | 0 | 631.8265 | 0.0049035 | 0.021995 | 2498477.477
1689.7687 | 788.2853 | 1323.1939 | 710329.1222 | 0.3052 | 276880.581 | 0 | 2026.4085 | 671.4273 | 0 | 0 | 2328.7133 | 0 | 788.2853 | 0.044022 | 0.022961 | 9615207.4013
21779.3194 | 1963.7493 | 1116.7547 | 1589700.5475 | 0.031529 | 622269.0575 | 0 | 4734.2929 | 54.3381 | 0 | 0 | 5566.3822 | 0 | 1963.7493 | 0.00066817 | 0.0098474 | 39782572.1328
18386.7088 | 1458.9565 | 1524.1899 | 846007.3698 | 0.08377 | 413736.3117 | 0 | 2932.6631 | 666.6413 | 0 | 0 | 4332.1661 | 0 | 1458.9565 | 0.0031079 | 0.014109 | 1201715.0771
4233.5939 | 986.7677 | 2023.3067 | 891935.7405 | 0.25717 | 350560.5187 | 0 | 2541.4416 | 752.0372 | 0 | 0 | 3130.7006 | 0 | 986.7677 | 0.011244 | 0.018473 | 6563380.4452
23276.5109 | 1754.1343 | 415.3688 | 1726427.6649 | 0.065035 | 780589.737 | 0 | 4763.6276 | 255.2883 | 0 | 0 | 4681.8113 | 0 | 1754.1343 | 0.11878 | 0.0079606 | 34939866.2808
6553.5607 | 772.9895 | 570.3444 | 594981.3016 | 0.20894 | 277530.5188 | 0 | 1809.8616 | 893.3789 | 0 | 0 | 2825.1014 | 0 | 772.9895 | 0.0055171 | 0.021973 | 3534399.5052
29711.7017 | 1766.0416 | 979.9274 | 1850182.9342 | 0.017244 | 738247.4628 | 0 | 4991.4625 | 238.8532 | 0 | 0 | 6998.3453 | 0 | 1766.0416 | 0.080155 | 0.0079809 | 573795.6449
13156.8867 | 916.4202 | 286.1959 | 819996.2498 | 0.019889 | 337370.3257 | 0 | 2345.685 | 53.6485 | 0 | 0 | 2921.6989 | 0 | 916.4202 | 0.02438 | 0.018132 | 6911334.2276
17322.9359 | 2473.9664 | 436.6658 | 2119363.5823 | 0.020921 | 933545.2756 | 0 | 6167.8626 | 45.0704 | 0 | 0 | 6180.7483 | 0 | 2473.9664 | 0.3004 | 0.006395 | 6190762.4518
9108.9825 | 984.2488 | 1104.3562 | 1090252.0683 | 0.048042 | 420950.2955 | 0 | 2884.9819 | 173.1788 | 0 | 0 | 4430.1336 | 0 | 984.2488 | 0.19768 | 0.015498 | 1663952.4378
37137.2111 | 1759.7542 | 940.8017 | 1916913.6984 | 0.093477 | 894524.6149 | 0 | 5101.629 | 492.1203 | 0 | 0 | 4579.8861 | 0 | 1759.7542 | 0.0028284 | 0.0070242 | 10121345.4787
10288.1795 | 610.1046 | 493.7348 | 579270.1418 | 0.043647 | 242172.192 | 0 | 1619.8456 | 98.1281 | 0 | 0 | 1698.4359 | 0 | 610.1046 | 0.0052612 | 0.023444 | 643014.3828
17104.022 | 1580.1605 | 2150.2845 | 1081704.4444 | 0.13677 | 462229.4506 | 0 | 3464.9385 | 503.4998 | 0 | 0 | 4162.2373 | 0 | 1580.1605 | 0.00071429 | 0.012789 | 16416568.5476
8181.5539 | 902.0984 | 549.8935 | 843657.2559 | 0.13779 | 338458.2515 | 0 | 2372.6758 | 1014.6883 | 0 | 0 | 2353.8605 | 0 | 902.0984 | 0.063154 | 0.018215 | 2151253.8871
9117.882 | 904.6525 | 824.5705 | 837295.6551 | 0.065675 | 396110.4299 | 0 | 2364.1247 | 169.1148 | 0 | 0 | 2593.9241 | 0 | 904.6525 | 0.0041661 | 0.014876 | 1983095.56
15255.0361 | 1536.5092 | 2270.6227 | 1448504.2951 | 0.14278 | 625653.679 | 0 | 4061.4159 | 51.4028 | 0 | 0 | 5808.1546 | 0 | 1536.5092 | 0.0072496 | 0.009801 | 11859948.9962
5666.1688 | 1031.0968 | 874.2256 | 865921.8962 | 0.22482 | 430531.2281 | 0 | 2540.3001 | 178.3314 | 0 | 0 | 3824.1061 | 0 | 1031.0968 | 0.05178 | 0.014979 | 1090252.3876
4987.4731 | 939.1053 | 243.1677 | 831390.3433 | 0.024565 | 375477.2233 | 0 | 2388.2128 | 1175.7835 | 0 | 0 | 2656.6299 | 0 | 939.1053 | 0.024962 | 0.01527 | 11632150.6556
3437.6442 | 1231.9081 | 2086.024 | 959888.4461 | 0.10628 | 440860.8242 | 0 | 2904.7293 | 142.7539 | 0 | 0 | 3142.8192 | 0 | 1231.9081 | 0.14872 | 0.013083 | 3558155.1776
11302.6126 | 1556.828 | 475.8992 | 1267334.8974 | 0.050941 | 504745.932 | 0 | 3765.5652 | 307.0872 | 0 | 0 | 5790.2369 | 0 | 1556.828 | 0.16388 | 0.012404 | 3391337.737
14703.4731 | 2458.3258 | 1860.9216 | 2392188.7339 | 0.14912 | 1112915.0725 | 0 | 6628.3194 | 754.8174 | 0 | 0 | 8686.2368 | 0 | 2458.3258 | 0.0040259 | 0.0056197 | 13811246.4617
9475.6801 | 1622.4624 | 1409.2921 | 1868582.3938 | 0.18417 | 798840.5265 | 0 | 4880.2403 | 567.3115 | 0 | 0 | 6144.7093 | 0 | 1622.4624 | 0.0022257 | 0.0074433 | 1424071.2332
10304.449 | 1464.4024 | 1112.9562 | 1038504.2319 | 0.067903 | 412747.9333 | 0 | 3273.9996 | 479.6528 | 0 | 0 | 4295.5498 | 0 | 1464.4024 | 0.010878 | 0.014163 | 266947.2152
2131.2358 | 1223.1813 | 427.5212 | 1062902.5711 | 0.0091474 | 464639.6354 | 0 | 3075.7737 | 26.0715 | 0 | 0 | 3181.7766 | 0 | 1223.1813 | 0.23637 | 0.012536 | 1284462.1384
5799.3707 | 867.8524 | 1856.5425 | 902417.7925 | 0.073268 | 398769.6707 | 0 | 2441.0246 | 475.7746 | 0 | 0 | 2248.2726 | 0 | 867.8524 | 0.006162 | 0.014023 | 4410411.3409
3363.3298 | 949.0535 | 952.1586 | 920055.3964 | 0.12071 | 383498.1349 | 0 | 2552.861 | 1065.7427 | 0 | 0 | 2996.5613 | 0 | 949.0535 | 0.008514 | 0.015145 | 2429178.6363
19928.2398 | 1609.8886 | 1448.6452 | 1671904.7685 | 0.10965 | 669592.1573 | 0 | 4524.4931 | 563.0522 | 0 | 0 | 4818.3084 | 0 | 1609.8886 | 0.019934 | 0.0088481 | 1251381.4394
2956.1949 | 851.0259 | 601.7533 | 697962.9439 | 0.038949 | 270961.3606 | 0 | 2067.4611 | 41.7436 | 0 | 0 | 2540.4116 | 0 | 851.0259 | 0.011744 | 0.022258 | 2387323.0467
10290.8779 | 1643.1387 | 194.3538 | 1037240.5298 | 0.072403 | 502156.2093 | 0 | 3450.2188 | 483.3487 | 0 | 0 | 3503.14 | 0 | 1643.1387 | 0.0013949 | 0.011862 | 499238.9817
14804.3149 | 1119.2477 | 480.656 | 1181203.2136 | 0.014561 | 529581.0154 | 0 | 3178.4518 | 287.7187 | 0 | 0 | 3771.6821 | 0 | 1119.2477 | 0.063724 | 0.011635 | 406748.5943
15489.6047 | 1264.2183 | 362.5921 | 1301860.303 | 0.08541 | 594733.2069 | 0 | 3533.7117 | 602.2039 | 0 | 0 | 3262.8775 | 0 | 1264.2183 | 0.017125 | 0.0099932 | 3167774.7363
15004.3977 | 1735.8476 | 71.0716 | 1699954.4526 | 0.027273 | 766122.0764 | 0 | 4699.178 | 96.2061 | 0 | 0 | 4903.2227 | 0 | 1735.8476 | 0.00090624 | 0.0079983 | 15137115.8931
12167.5292 | 673.5946 | 1115.5233 | 642364.5869 | 0.040651 | 306926.8769 | 0 | 1793.3223 | 24.8922 | 0 | 0 | 2272.6084 | 0 | 673.5946 | 0.079236 | 0.019123 | 22563361.0186
16872.9485 | 1416.9516 | 877.7177 | 993319.12 | 0.08136 | 443225.9954 | 0 | 3147.7852 | 752.1967 | 0 | 0 | 4465.2355 | 0 | 1416.9516 | 0.15425 | 0.014665 | 10014381.1098
2810.9662 | 1644.2202 | 1433.272 | 1654300.8561 | 0.068553 | 780576.1137 | 0 | 4528.0466 | 38.7501 | 0 | 0 | 4004.6095 | 0 | 1644.2202 | 0.017315 | 0.0082233 | 1492983.1158
8527.9604 | 832.8248 | 245.0066 | 813915.3187 | 0.013543 | 364833.8208 | 0 | 2251.6245 | 486.4348 | 0 | 0 | 3595.9548 | 0 | 832.8248 | 0.0011031 | 0.017553 | 41493657.9475
15339.0052 | 837.0124 | 738.9451 | 659990.6023 | 0.12944 | 320208.4095 | 0 | 1987.2117 | 637.6782 | 0 | 0 | 3094.4004 | 0 | 837.0124 | 0.18726 | 0.019011 | 824388.4674
19118.7159 | 1250.111 | 807.8076 | 970126.161 | 0.1653 | 489268.2552 | 0 | 2940.7648 | 49.8689 | 0 | 0 | 3225.9434 | 0 | 1250.111 | 0.02514 | 0.012193 | 1087244.3191
25732.7652 | 1845.3613 | 1140.4594 | 1845076.0496 | 0.050635 | 731874.0132 | 0 | 5061.7326 | 205.4775 | 0 | 0 | 5431.45 | 0 | 1845.3613 | 0.011248 | 0.0084602 | 23443267.8008
5720.1689 | 1731.6047 | 1207.9015 | 1282092.5903 | 0.13207 | 530871.7518 | 0 | 3965.7885 | 60.912 | 0 | 0 | 5911.8231 | 0 | 1731.6047 | 0.17458 | 0.011879 | 5614983.834
33322.0321 | 2554.5293 | 1574.5651 | 2672452.1677 | 0.28935 | 1146485.8296 | 0 | 7213.4046 | 830.4257 | 0 | 0 | 9749.4746 | 0 | 2554.5293 | 0.0052761 | 0.0051143 | 10791167.3239
17197.8966 | 981.7733 | 800.1575 | 972335.6418 | 0.049687 | 393228.8995 | 0 | 2676.7508 | 161.3192 | 0 | 0 | 4289.7849 | 0 | 981.7733 | 0.1987 | 0.014574 | 1867164.102
12094.486 | 1591.6627 | 367.6936 | 1749392.5155 | 0.090138 | 799232.8839 | 0 | 4641.5124 | 244.4714 | 0 | 0 | 6562.3231 | 0 | 1591.6627 | 0.029857 | 0.008034 | 2770552.7285
10702.2278 | 3171.6448 | 858.6185 | 2057105.9093 | 0.0099927 | 986719.2083 | 0 | 6755.6862 | 349.6906 | 0 | 0 | 9924.8362 | 0 | 3171.6448 | 0.00086213 | 0.0059499 | 583014.8525
12859.8386 | 665.3011 | 1756.6497 | 522149.9799 | 0.094932 | 263357.1481 | 0 | 1575.2731 | 323.6042 | 0 | 0 | 2384.1393 | 0 | 665.3011 | 0.028294 | 0.021375 | 1056955.762
2064.8372 | 779.0984 | 248.7258 | 706370.368 | 0.0086688 | 326873.9435 | 0 | 2010.3298 | 178.6427 | 0 | 0 | 1821.2247 | 0 | 779.0984 | 0.0039889 | 0.019808 | 512681.2927
4304.5176 | 1740.9194 | 105.805 | 1367791.2386 | 0.014821 | 556908.6406 | 0 | 4124.628 | 191.7023 | 0 | 0 | 5456.8552 | 0 | 1740.9194 | 0.0080762 | 0.010454 | 75484431.5987
5513.9719 | 834.7657 | 1194.9557 | 651666.0893 | 0.0083052 | 313594.8153 | 0 | 1970.4429 | 415.4517 | 0 | 0 | 2623.0399 | 0 | 834.7657 | 0.0013009 | 0.020505 | 293950.6082
3190.3418 | 1402.1094 | 100.5595 | 957331.9581 | 0.032991 | 409929.6974 | 0 | 3070.1726 | 178.6248 | 0 | 0 | 4524.6473 | 0 | 1402.1094 | 0.085756 | 0.014189 | 16968813.0457
32203.5318 | 2213.2125 | 565.1158 | 1347142.5226 | 0.087334 | 675218.118 | 0 | 4560.0658 | 1256.5937 | 0 | 0 | 5517.7393 | 0 | 2213.2125 | 0.036343 | 0.0091708 | 2355522.5403
25651.6043 | 1514.0374 | 1267.3716 | 1409712.6892 | 0.14965 | 552181.7519 | 0 | 3971.2934 | 647.4488 | 0 | 0 | 6053.9757 | 0 | 1514.0374 | 0.13925 | 0.011097 | 279303.5242
4997.9995 | 1126.6505 | 685.9382 | 1076730.5331 | 0.11316 | 530230.8047 | 0 | 3003.5405 | 91.2041 | 0 | 0 | 2631.3202 | 0 | 1126.6505 | 0.0374 | 0.012235 | 3681625.1629
11454.0121 | 691.6133 | 799.4946 | 602381.0498 | 0.016739 | 250174.7205 | 0 | 1741.5397 | 139.8167 | 0 | 0 | 2706.7065 | 0 | 691.6133 | 0.0027878 | 0.023812 | 200713.4366
16991.6788 | 913.1208 | 473.3368 | 769641.2533 | 0.0048615 | 365373.2917 | 0 | 2254.5237 | 69.7069 | 0 | 0 | 2652.9272 | 0 | 913.1208 | 0.0082166 | 0.017111 | 55002222.602
3168.7075 | 660.2456 | 501.6058 | 621091.8508 | 0.027366 | 307872.7542 | 0 | 1742.8764 | 193.3245 | 0 | 0 | 2638.2788 | 0 | 660.2456 | 0.0077639 | 0.018974 | 340331.123
11545.9281 | 1162.0016 | 1001.3242 | 829563.2646 | 0.13577 | 401808.1145 | 0 | 2607.532 | 1200.5709 | 0 | 0 | 3663.1522 | 0 | 1162.0016 | 0.014076 | 0.014748 | 1332672.2607
5688.2596 | 1545.2456 | 992.9082 | 980582.0224 | 0.076115 | 472719.3674 | 0 | 3253.6296 | 639.2086 | 0 | 0 | 3942.1895 | 0 | 1545.2456 | 0.0080189 | 0.012886 | 511085.6591
17560.479 | 2275.1241 | 295.4518 | 1567440.752 | 0.031556 | 620807.6778 | 0 | 5006.2818 | 29.4756 | 0 | 0 | 7086.7675 | 0 | 2275.1241 | 0.018282 | 0.009203 | 30682218.0074
13727.6954 | 711.8898 | 243.3269 | 682556.4604 | 0.068031 | 337618.9954 | 0 | 1901.6841 | 413.9068 | 0 | 0 | 1925.284 | 0 | 711.8898 | 0.040326 | 0.018469 | 2824084.9026
20076.8446 | 1544.5891 | 1473.6414 | 1095407.1114 | 0.082853 | 488554.8438 | 0 | 3453.3399 | 231.2484 | 0 | 0 | 4289.7024 | 0 | 1544.5891 | 0.12364 | 0.013117 | 857751.0121
8372.5054 | 1368.7721 | 1897.3926 | 861182.7984 | 0.03921 | 427695.8446 | 0 | 2869.1166 | 26.9749 | 0 | 0 | 3180.4096 | 0 | 1368.7721 | 0.029325 | 0.014782 | 10030880.3459
14030.5048 | 1019.0474 | 594.2492 | 804380.7141 | 0.25458 | 319501.7649 | 0 | 2420.8846 | 693.6038 | 0 | 0 | 3282.7551 | 0 | 1019.0474 | 0.038204 | 0.018228 | 437365.1458
7929.8469 | 1142.9592 | 482.9552 | 901461.0489 | 0.014246 | 363666.1394 | 0 | 2713.9818 | 239.0339 | 0 | 0 | 3105.1502 | 0 | 1142.9592 | 0.071715 | 0.015243 | 758053.2941
38279.6889 | 2359.4594 | 748.5554 | 1978419.0617 | 0.0052734 | 928459.5891 | 0 | 5807.6123 | 52.0828 | 0 | 0 | 8756.1595 | 0 | 2359.4594 | 0.014697 | 0.0065027 | 3463583.4719
9205.3542 | 1138.9702 | 182.1122 | 764498.5609 | 0.0095339 | 315821.7269 | 0 | 2471.0052 | 30.0087 | 0 | 0 | 3447.8648 | 0 | 1138.9702 | 0.00051662 | 0.018068 | 1162600.2017
11749.9639 | 786.1897 | 460.5288 | 650591.7479 | 0.15133 | 300981.6742 | 0 | 1920.077 | 1746.7991 | 0 | 0 | 2194.9413 | 0 | 786.1897 | 0.0059074 | 0.01947 | 1261258.0406
26909.0907 | 2570.9098 | 127.7411 | 2958910.5478 | 0.046941 | 1206842.0884 | 0 | 7729.6161 | 181.2587 | 0 | 0 | 11620.8168 | 0 | 2570.9098 | 0.070884 | 0.005368 | 1177098.0305
19886.0322 | 2008.4478 | 494.5582 | 1505031.3176 | 0.0096049 | 652260.431 | 0 | 4631.1687 | 15.6842 | 0 | 0 | 6629.9014 | 0 | 2008.4478 | 0.0017366 | 0.0097164 | 291909.9535
18706.2271 | 1948.9546 | 376.9642 | 1778225.0972 | 0.030721 | 885113.4526 | 0 | 5048.4926 | 939.7694 | 0 | 0 | 5689.2276 | 0 | 1948.9546 | 0.010815 | 0.0071852 | 8146134.0392
23455.0655 | 1541.5176 | 149.5518 | 1464429.1078 | 0.010565 | 682564.695 | 0 | 4094.2038 | 13.4765 | 0 | 0 | 3678.5692 | 0 | 1541.5176 | 0.0021096 | 0.0090226 | 19536366.1533
14013.3656 | 1225.9011 | 606.4444 | 990572.6213 | 0.071362 | 397566.2957 | 0 | 2952.2755 | 251.8017 | 0 | 0 | 4522.8401 | 0 | 1225.9011 | 0.31462 | 0.01499 | 5931770.7461
33280.6765 | 2353.6259 | 1530.6832 | 1866016.0469 | 0.12241 | 751575.9337 | 0 | 5605.6498 | 37.2331 | 0 | 0 | 6442.4195 | 0 | 2353.6259 | 0.34498 | 0.0084393 | 1642250.7674
10687.3418 | 2563.3412 | 1310.7185 | 2039438.7021 | 0.15319 | 830432.3452 | 0 | 6117.6154 | 531.4408 | 0 | 0 | 8211.2207 | 0 | 2563.3412 | 0.0085857 | 0.0070058 | 417993.7755
3268.7279 | 1092.2406 | 855.6154 | 1158236.0576 | 0.10712 | 474536.2835 | 0 | 3111.4149 | 857.8578 | 0 | 0 | 3853.1596 | 0 | 1092.2406 | 0.036973 | 0.0135 | 13742473.0992
12881.1211 | 1268.2828 | 281.866 | 1281158.053 | 0.048128 | 569141.9111 | 0 | 3501.6444 | 23.1214 | 0 | 0 | 5316.6053 | 0 | 1268.2828 | 0.0066122 | 0.010691 | 4525276.6561
7039.7372 | 765.0364 | 558.4488 | 727727.4152 | 0.186 | 354363.5971 | 0 | 2033.5596 | 216.4966 | 0 | 0 | 2872.2743 | 0 | 765.0364 | 0.0067199 | 0.017143 | 32798457.6437
13628.411 | 2353.6256 | 1561.6276 | 1595492.3921 | 0.14176 | 706946.2537 | 0 | 5133.5954 | 183.3644 | 0 | 0 | 6281.1435 | 0 | 2353.6256 | 0.0032048 | 0.0079595 | 3691749.7705
2580.3358 | 933.5485 | 1511.0387 | 717381.7763 | 0.092266 | 294007.8741 | 0 | 2183.7249 | 1118.8245 | 0 | 0 | 2165.0091 | 0 | 933.5485 | 0.0034311 | 0.021075 | 1700302.845
24323.4479 | 1536.6391 | 754.4781 | 1069865.2101 | 0.2362 | 535962.3971 | 0 | 3400.834 | 82.0101 | 0 | 0 | 5191.6171 | 0 | 1536.6391 | 0.0049135 | 0.011938 | 8987379.2282
18139.2539 | 1599.1773 | 1221.7718 | 1092288.9924 | 0.15088 | 499870.3982 | 0 | 3502.3918 | 712.9561 | 0 | 0 | 3236.5624 | 0 | 1599.1773 | 0.045805 | 0.01246 | 4730630.6226
14130.5662 | 936.086 | 178.5054 | 635246.6155 | 0.1233 | 294486.0358 | 0 | 2042.9351 | 23.5225 | 0 | 0 | 2135.375 | 0 | 936.086 | 0.023841 | 0.021154 | 76822869.0887
19192.9628 | 2894.7025 | 698.4271 | 2086776.8908 | 0.040041 | 850912.3583 | 0 | 6531.002 | 188.0348 | 0 | 0 | 8234.5415 | 0 | 2894.7025 | 0.002477 | 0.0068304 | 500146.8924
7171.9588 | 1045.4029 | 261.0218 | 1114534.4537 | 0.11274 | 502342.9028 | 0 | 2988.4012 | 67.4423 | 0 | 0 | 2599.7923 | 0 | 1045.4029 | 0.015859 | 0.01257 | 8336966.5564
4777.348 | 1592.5307 | 1418.9348 | 1297587.802 | 0.10208 | 521963.8986 | 0 | 3853.9959 | 340.1111 | 0 | 0 | 4121.35 | 0 | 1592.5307 | 0.013456 | 0.011524 | 1785364.1763
39664.3267 | 2567.111 | 37.9413 | 1850771.12 | 0.012925 | 835223.9354 | 0 | 5792.1605 | 23.8082 | 0 | 0 | 6400.0031 | 0 | 2567.111 | 0.014122 | 0.0072388 | 20139389.3061
9551.565 | 1413.007 | 112.025 | 1528565.1336 | 0.03424 | 679758.4655 | 0 | 4077.8326 | 45.9315 | 0 | 0 | 5649.5683 | 0 | 1413.007 | 0.11191 | 0.0092624 | 2729491.6646
7160.2322 | 833.9438 | 299.0483 | 856869.8398 | 0.034152 | 337312.2376 | 0 | 2327.6957 | 31.7851 | 0 | 0 | 2465.4223 | 0 | 833.9438 | 0.0030732 | 0.017571 | 8503458.2722
2838.542 | 1237.504 | 1246.2759 | 883662.7413 | 0.32099 | 437619.0983 | 0 | 2777.3043 | 1019.305 | 0 | 0 | 3360.2574 | 0 | 1237.504 | 0.02099 | 0.014688 | 1508182.7999
2198.4417 | 1153.826 | 122.8805 | 1101467.1439 | 0.014657 | 511243.1835 | 0 | 3073.8332 | 50.8563 | 0 | 0 | 3283.8376 | 0 | 1153.826 | 0.0079477 | 0.011464 | 3433636.985
16214.263 | 1012.9779 | 152.0103 | 854587.0215 | 0.047039 | 375917.4818 | 0 | 2502.4339 | 183.6133 | 0 | 0 | 3594.0133 | 0 | 1012.9779 | 0.22971 | 0.015266 | 1790821.5349
27416.9675 | 2634.2538 | 1219.9574 | 2309121.2609 | 0.038551 | 1073388.7147 | 0 | 6658.9906 | 82.4316 | 0 | 0 | 10639.9394 | 0 | 2634.2538 | 0.00579 | 0.0055277 | 2738782.9069
6456.8509 | 1223.3267 | 406.7437 | 968273.4158 | 0.063157 | 391944.656 | 0 | 2910.7943 | 224.8828 | 0 | 0 | 2605.6078 | 0 | 1223.3267 | 0.11618 | 0.014271 | 1859732.0474
4966.6206 | 1354.5501 | 411.2893 | 988896.9931 | 0.040553 | 416479.8577 | 0 | 3077.7762 | 1111.6319 | 0 | 0 | 4090.8418 | 0 | 1354.5501 | 0.016337 | 0.01546 | 30841982.7881
5650.0516 | 1916.3732 | 1821.3215 | 1525300.8962 | 0.072618 | 610100.0056 | 0 | 4574.6244 | 251.8018 | 0 | 0 | 5951.1125 | 0 | 1916.3732 | 0.062705 | 0.0095283 | 369785.9925
17785.1774 | 1869.8921 | 939.7808 | 1795471.2288 | 0.04315 | 857786.3082 | 0 | 4999.6619 | 436.622 | 0 | 0 | 5445.7096 | 0 | 1869.8921 | 0.0075668 | 0.0068729 | 2022730.6671
50659.4479 | 2767.6717 | 392.8176 | 2344427.2661 | 0.025704 | 1068496.0348 | 0 | 6853.7835 | 380.0574 | 0 | 0 | 8868.7095 | 0 | 2767.6717 | 0.0053318 | 0.0060813 | 102646625.7197
9010.389 | 1120.0838 | 1096.0642 | 978336.1721 | 0.12695 | 455976.9542 | 0 | 2825.2908 | 92.1256 | 0 | 0 | 3701.7604 | 0 | 1120.0838 | 0.013339 | 0.013846 | 2945511.2132
4922.9272 | 783.407 | 1819.8879 | 687569.7698 | 0.065679 | 335019.7162 | 0 | 1981.8245 | 48.6148 | 0 | 0 | 2435.2977 | 0 | 783.407 | 0.26298 | 0.01662 | 2241996.985
19831.5857 | 2320.4948 | 324.9152 | 1927317.544 | 0.013139 | 804727.092 | 0 | 5679.5454 | 7.8944 | 0 | 0 | 8979.8403 | 0 | 2320.4948 | 0.014576 | 0.007118 | 5320598.2985
14055.1246 | 2285.7677 | 1058.4995 | 1564706.5499 | 0.067453 | 759273.0292 | 0 | 5012.1357 | 415.5597 | 0 | 0 | 6497.6873 | 0 | 2285.7677 | 0.020102 | 0.0077097 | 24795472.0219
17659.0625 | 1879.5568 | 2009.2012 | 1646735.1867 | 0.016696 | 758314.9147 | 0 | 4749.7707 | 395.9269 | 0 | 0 | 5035.7449 | 0 | 1879.5568 | 0.0068207 | 0.0079139 | 11724241.3341
4789.5529 | 1511.7981 | 690.1869 | 1134600.8368 | 0.046026 | 534226.2307 | 0 | 3488.9977 | 733.7144 | 0 | 0 | 3082.867 | 0 | 1511.7981 | 0.22126 | 0.012214 | 5516927.5961
9963.9683 | 636.6392 | 2064.7811 | 665436.3188 | 0.090551 | 317222.5381 | 0 | 1796.6908 | 952.2656 | 0 | 0 | 2771.3308 | 0 | 636.6392 | 0.0071774 | 0.020207 | 6332984.6757
6328.2935 | 999.4078 | 453.3609 | 1069882.5176 | 0.02715 | 483863.7852 | 0 | 2864.5704 | 43.8107 | 0 | 0 | 2663.3602 | 0 | 999.4078 | 0.0035813 | 0.01306 | 295882.2883
3837.5908 | 514.3364 | 1137.1553 | 567186.2267 | 0.1556 | 230135.5201 | 0 | 1503.1585 | 1618.6227 | 0 | 0 | 2202.9101 | 0 | 514.3364 | 0.021619 | 0.02732 | 220208.2393
28028.1263 | 3409.3423 | 76.4991 | 2565695.8103 | 0.0069913 | 1150623.0155 | 0 | 7880.44 | 7.666 | 0 | 0 | 10984.8935 | 0 | 3409.3423 | 0.0011749 | 0.0051126 | 2536665.908
14388.3628 | 1314.1811 | 644.0354 | 958713.291 | 0.17425 | 414929.7648 | 0 | 2984.8081 | 304.4904 | 0 | 0 | 3068.957 | 0 | 1314.1811 | 0.037 | 0.014461 | 19652894.4293
4341.3878 | 906.7741 | 826.8343 | 626729.0142 | 0.11016 | 286551.0176 | 0 | 1998.8114 | 48.5217 | 0 | 0 | 2141.6298 | 0 | 906.7741 | 0.0042338 | 0.0206 | 200233.5264
9305.3539 | 1178.8736 | 1529.0888 | 1161607.8246 | 0.022404 | 544071.3807 | 0 | 3203.7804 | 61.3383 | 0 | 0 | 3446.5675 | 0 | 1178.8736 | 0.0082433 | 0.010755 | 30089008.8158
30732.1575 | 2907.6318 | 452.5579 | 2376388.9683 | 0.02351 | 1108302.3885 | 0 | 7049.2714 | 21.0023 | 0 | 0 | 7931.5506 | 0 | 2907.6318 | 0.28947 | 0.0055618 | 20603828.6774
20170.8291 | 1207.4953 | 108.2729 | 1145869.8614 | 0.0076003 | 517678.6222 | 0 | 3204.89 | 200.428 | 0 | 0 | 4028.7312 | 0 | 1207.4953 | 0.00073314 | 0.011266 | 14070239.1296
27385.6365 | 1443.3142 | 100.0004 | 1426071.0623 | 0.0084111 | 632188.4729 | 0 | 3929.2383 | 57.0915 | 0 | 0 | 3628.8176 | 0 | 1443.3142 | 0.26469 | 0.0088729 | 20797487.46
23681.4828 | 1366.3292 | 819.0077 | 1233915.1642 | 0.017151 | 489074.5378 | 0 | 3517.0826 | 1286.1703 | 0 | 0 | 4101.4343 | 0 | 1366.3292 | 0.012971 | 0.012578 | 177442.9364
1274.1871 | 747.3325 | 381.9013 | 698745.6381 | 0.29109 | 325861.2057 | 0 | 1965.3144 | 356.2747 | 0 | 0 | 2920.8906 | 0 | 747.3325 | 0.02471 | 0.018239 | 2173171.2083
7033.6176 | 1092.1312 | 968.9745 | 860931.1194 | 0.079857 | 353910.947 | 0 | 2592.5193 | 1198.1653 | 0 | 0 | 3052.0656 | 0 | 1092.1312 | 0.011003 | 0.017122 | 1041146.242
4745.6481 | 2283.5758 | 2332.9257 | 2132410.2937 | 0.019087 | 828631.4712 | 0 | 6000.5703 | 207.5272 | 0 | 0 | 6580.1958 | 0 | 2283.5758 | 0.0041633 | 0.0077598 | 71745100.3302
19078.5235 | 1150.7108 | 929.6662 | 990891.2409 | 0.12391 | 425082.563 | 0 | 2877.7724 | 641.8392 | 0 | 0 | 4079.1169 | 0 | 1150.7108 | 0.0025468 | 0.015261 | 7102047.4334
2317.0067 | 1186.6091 | 166.0617 | 816344.2492 | 0.030721 | 367183.8718 | 0 | 2609.0299 | 28.4205 | 0 | 0 | 2410.2684 | 0 | 1186.6091 | 0.063215 | 0.016167 | 4414539.0328
17175.0312 | 978.0195 | 373.8483 | 888834.3812 | 0.072511 | 350866.1935 | 0 | 2527.2969 | 68.771 | 0 | 0 | 2282.877 | 0 | 978.0195 | 0.00053092 | 0.017987 | 742546.6366
14060.0785 | 961.8281 | 2067.8686 | 852520.5805 | 0.040862 | 362969.3521 | 0 | 2447.7675 | 88.7573 | 0 | 0 | 2941.7841 | 0 | 961.8281 | 0.027831 | 0.017683 | 9071925.1875
12003.7648 | 539.8737 | 410.0498 | 642683.1154 | 0.024014 | 273928.537 | 0 | 1660.3905 | 39.9704 | 0 | 0 | 2537.556 | 0 | 539.8737 | 0.026238 | 0.023347 | 792516.9339
17015.9238 | 1456.2731 | 385.677 | 1080641.2851 | 0.096514 | 526419.4107 | 0 | 3339.4121 | 273.361 | 0 | 0 | 4484.4977 | 0 | 1456.2731 | 0.0026177 | 0.011872 | 29481449.9847
13934.2986 | 743.4052 | 291.2201 | 714805.8679 | 0.024551 | 313992.9384 | 0 | 1989.4185 | 38.3094 | 0 | 0 | 2281.1178 | 0 | 743.4052 | 0.16058 | 0.018264 | 11978637.7786
16343.4773 | 2543.5717 | 1326.8684 | 2896783.4463 | 0.091655 | 1149275.1021 | 0 | 7593.9162 | 475.7333 | 0 | 0 | 9968.1189 | 0 | 2543.5717 | 0.0096902 | 0.0053909 | 3851494.1916
8753.6165 | 1101.987 | 626.0009 | 760167.5699 | 0.13047 | 363444.4303 | 0 | 2426.5291 | 889.0222 | 0 | 0 | 2315.609 | 0 | 1101.987 | 0.015125 | 0.017258 | 1275529.4455
4721.3156 | 973.3943 | 268.8958 | 742045.6203 | 0.10447 | 331398.059 | 0 | 2266.5387 | 553.9954 | 0 | 0 | 2017.0336 | 0 | 973.3943 | 0.0045692 | 0.018039 | 26559810.3931
15013.7026 | 2148.1641 | 1647.1741 | 2009705.1674 | 0.10258 | 782876.5955 | 0 | 5651.2788 | 457.1247 | 0 | 0 | 5046.2936 | 0 | 2148.1641 | 0.0055371 | 0.0079619 | 9241802.1985
21828.4349 | 1356.2577 | 2268.2682 | 909616.391 | 0.031748 | 448661.6989 | 0 | 2941.139 | 739.2399 | 0 | 0 | 3437.4338 | 0 | 1356.2577 | 0.045096 | 0.012465 | 39921433.8371
6983.6754 | 1036.0732 | 448.4666 | 815591.4511 | 0.069305 | 352188.9864 | 0 | 2457.4431 | 14.3887 | 0 | 0 | 2940.8002 | 0 | 1036.0732 | 0.055201 | 0.017528 | 5559912.6364
11468.2878 | 892.7253 | 815.8033 | 812056.7542 | 0.20265 | 360466.5308 | 0 | 2308.1773 | 234.7406 | 0 | 0 | 2833.2511 | 0 | 892.7253 | 0.012478 | 0.016562 | 13893509.6928
12960.1311 | 1489.6241 | 178.4765 | 1345222.9751 | 0.058262 | 523324.586 | 0 | 3834.3905 | 273.5517 | 0 | 0 | 4212.0267 | 0 | 1489.6241 | 0.0053945 | 0.011255 | 777720.1607
11847.3155 | 1282.7966 | 88.6817 | 1173905.0474 | 0.045284 | 587811.6309 | 0 | 3328.9803 | 382.6865 | 0 | 0 | 2923.4495 | 0 | 1282.7966 | 0.015075 | 0.0094451 | 2617917.2198
24455.1634 | 1852.1017 | 1544.5154 | 1465981.0052 | 0.079153 | 695641.3657 | 0 | 4406.954 | 104.9488 | 0 | 0 | 5948.412 | 0 | 1852.1017 | 0.0094179 | 0.0086 | 3235838.901
4021.5785 | 2042.4824 | 883.829 | 1955687.8275 | 0.047303 | 755487.8605 | 0 | 5451.5233 | 592.2399 | 0 | 0 | 4943.1929 | 0 | 2042.4824 | 0.0053119 | 0.0077981 | 40067662.8103
8483.4475 | 1259.1093 | 901.293 | 941155.8311 | 0.077011 | 421136.9588 | 0 | 2899.1953 | 77.3674 | 0 | 0 | 3181.7306 | 0 | 1259.1093 | 0.061424 | 0.013705 | 435085.9379
8305.3234 | 1099.106 | 851.5273 | 996147.7196 | 0.091747 | 406418.0281 | 0 | 2835.43 | 1148.837 | 0 | 0 | 2643.555 | 0 | 1099.106 | 0.0029757 | 0.015618 | 2198399.7896
20586.1545 | 955.8455 | 67.781 | 949978.4761 | 0.01684 | 435817.6707 | 0 | 2611.8558 | 176.6659 | 0 | 0 | 3032.6346 | 0 | 955.8455 | 0.0053806 | 0.013183 | 638404.7827
9521.692 | 841.1944 | 666.2759 | 867069.6025 | 0.044882 | 391053.1496 | 0 | 2352.7318 | 344.4531 | 0 | 0 | 2229.1088 | 0 | 841.1944 | 0.020056 | 0.016636 | 1660953.2463
5807.9373 | 768.2503 | 1077.1408 | 707539.1731 | 0.0060814 | 301063.5567 | 0 | 2001.5401 | 115.6492 | 0 | 0 | 2535.9952 | 0 | 768.2503 | 0.0098487 | 0.019503 | 14920679.2409
13393.807 | 1723.3713 | 1522.9181 | 1220242.123 | 0.049864 | 504724.3857 | 0 | 3849.6427 | 276.9249 | 0 | 0 | 3881.9765 | 0 | 1723.3713 | 0.030076 | 0.011761 | 1183094.5487
10924.8945 | 1306.1199 | 1106.398 | 905242.7396 | 0.064536 | 388613.0297 | 0 | 2883.4567 | 89.3664 | 0 | 0 | 2839.6229 | 0 | 1306.1199 | 0.0020316 | 0.016204 | 2708916.242
11329.2354 | 1900.9322 | 1787.4694 | 1558207.5068 | 0.1664 | 603547.4699 | 0 | 4616.6312 | 24.5101 | 0 | 0 | 5540.954 | 0 | 1900.9322 | 0.026637 | 0.010333 | 809731.9602
11131.383 | 830.4293 | 915.8175 | 903940.0082 | 0.13999 | 408751.8433 | 0 | 2406.323 | 898.7628 | 0 | 0 | 3031.4793 | 0 | 830.4293 | 0.025703 | 0.015563 | 1211586.0481
2196.7888 | 905.5029 | 1680.1404 | 1009629.3212 | 0.23486 | 402880.4544 | 0 | 2665.6897 | 57.5891 | 0 | 0 | 3977.2592 | 0 | 905.5029 | 0.0013243 | 0.014122 | 822606.1365
4335.275 | 753.6456 | 485.5799 | 653530.8895 | 0.031809 | 324442.8687 | 0 | 1892.7184 | 53.6147 | 0 | 0 | 2793.0011 | 0 | 753.6456 | 0.052609 | 0.018665 | 666879.7305
4233.2642 | 908.5954 | 149.3525 | 522078.1699 | 0.010047 | 254751.9444 | 0 | 1818.0175 | 454.1947 | 0 | 0 | 2325.5958 | 0 | 908.5954 | 0.29919 | 0.023342 | 2350837.3138
21255.5789 | 2189.4515 | 1699.0168 | 1751989.2499 | 0.25596 | 687408.2334 | 0 | 5242.7892 | 259.4768 | 0 | 0 | 7710.2545 | 0 | 2189.4515 | 0.0038071 | 0.0088316 | 2429072.909
14703.6383 | 1064.2506 | 454.4812 | 964007.1043 | 0.090489 | 446753.2125 | 0 | 2744.5512 | 140.8173 | 0 | 0 | 3814.8696 | 0 | 1064.2506 | 0.11196 | 0.014151 | 1170158.7502
7637.3835 | 1165.3802 | 867.5913 | 823955.5406 | 0.042923 | 363519.8581 | 0 | 2601.1195 | 628.4919 | 0 | 0 | 2558.2621 | 0 | 1165.3802 | 0.13134 | 0.017197 | 5421203.5756
13555.2596 | 2434.8599 | 992.1836 | 1461474.8723 | 0.0077995 | 698912.7397 | 0 | 4980.8322 | 34.2788 | 0 | 0 | 5874.0276 | 0 | 2434.8599 | 0.0087072 | 0.0085943 | 129348789.445
21963.4335 | 1804.1183 | 1109.4227 | 1208424.7374 | 0.020668 | 532053.3905 | 0 | 3909.6278 | 1058.4676 | 0 | 0 | 4632.2771 | 0 | 1804.1183 | 0.08774 | 0.011671 | 2846441.6952
19737.0157 | 905.5955 | 980.8379 | 923556.2307 | 0.1767 | 445067.3351 | 0 | 2515.5877 | 1790.7832 | 0 | 0 | 3652.0814 | 0 | 905.5955 | 0.0027514 | 0.013461 | 603954.2881
10960.2372 | 796.5734 | 543.5671 | 606660.5533 | 0.067721 | 244540.4294 | 0 | 1853.7843 | 400.1492 | 0 | 0 | 2446.8898 | 0 | 796.5734 | 0.016603 | 0.025189 | 4929502.1172
11524.1444 | 2258.7969 | 1462.8504 | 1524117.7802 | 0.04389 | 697790.4826 | 0 | 4914.3861 | 349.5282 | 0 | 0 | 7053.3263 | 0 | 2258.7969 | 0.00055549 | 0.0079881 | 112717151.394
19180.5461 | 1954.5256 | 331.3245 | 2034494.2503 | 0.016076 | 856607.638 | 0 | 5501.2343 | 217.5477 | 0 | 0 | 4952.2472 | 0 | 1954.5256 | 0.0022066 | 0.0074321 | 63515550.7672
7915.8753 | 716.4226 | 192.8358 | 776992.7187 | 0.0078612 | 340747.7684 | 0 | 2070.9968 | 13.9139 | 0 | 0 | 2993.0756 | 0 | 716.4226 | 0.013122 | 0.017023 | 13736592.1225
27954.1253 | 2628.7763 | 848.6552 | 1811664.1533 | 0.12445 | 722333.7639 | 0 | 5785.478 | 185.4145 | 0 | 0 | 7638.6758 | 0 | 2628.7763 | 0.01138 | 0.0080272 | 47622355.3653
5035.9111 | 898.2416 | 1863.8307 | 1057865.684 | 0.017452 | 434804.99 | 0 | 2742.6118 | 1005.6641 | 0 | 0 | 4079.7434 | 0 | 898.2416 | 0.0056955 | 0.014161 | 478447.3323
5137.767 | 2085.7206 | 1457.4972 | 1341364.8246 | 0.072035 | 581876.4936 | 0 | 4422.7145 | 146.876 | 0 | 0 | 6258.7416 | 0 | 2085.7206 | 0.033509 | 0.0099027 | 3950493.0943
3497.1784 | 971.7628 | 578.4622 | 1070733.3525 | 0.15299 | 442255.7852 | 0 | 2838.4583 | 86.5017 | 0 | 0 | 3639.6711 | 0 | 971.7628 | 0.0086107 | 0.014534 | 13875736.8371
19156.7945 | 1313.0171 | 434.0215 | 1343889.1976 | 0.063191 | 623666.9546 | 0 | 3655.7643 | 275.5644 | 0 | 0 | 5487.0381 | 0 | 1313.0171 | 0.0025318 | 0.0092036 | 1756212.0596
10037.8088 | 969.4484 | 1781.7184 | 1299471.1286 | 0.044444 | 507080.1352 | 0 | 3235.2871 | 745.8998 | 0 | 0 | 4681.3179 | 0 | 969.4484 | 0.033267 | 0.012617 | 617756.2141
12808.7701 | 1076.519 | 510.3549 | 742348.1679 | 0.029492 | 324040.7859 | 0 | 2370.0113 | 31.0845 | 0 | 0 | 2862.0007 | 0 | 1076.519 | 0.032477 | 0.017532 | 2171067.7956
12186.0095 | 1264.1965 | 281.5738 | 996934.1947 | 0.047353 | 495749.6927 | 0 | 3001.6048 | 9.6628 | 0 | 0 | 3820.3709 | 0 | 1264.1965 | 0.10402 | 0.012186 | 9304322.1033
18849.0768 | 1156.0081 | 1053.8368 | 1271158.5654 | 0.25822 | 497551.9329 | 0 | 3372.1169 | 487.6816 | 0 | 0 | 4399.5007 | 0 | 1156.0081 | 0.014766 | 0.012601 | 5137395.2736
11277.2536 | 1643.8988 | 1839.7204 | 1109720.9799 | 0.077915 | 479094.0806 | 0 | 3577.4534 | 512.2205 | 0 | 0 | 3221.7244 | 0 | 1643.8988 | 0.0095026 | 0.012782 | 15739349.3229
10219.9461 | 582.8354 | 1337.6905 | 568243.4471 | 0.19062 | 284933.9952 | 0 | 1573.3828 | 127.4747 | 0 | 0 | 1958.0538 | 0 | 582.8354 | 0.007767 | 0.021953 | 6542160.3614
34776.3813 | 2365.0949 | 1456.8872 | 2706388.324 | 0.27993 | 1251090.663 | 0 | 7083.5181 | 124.01 | 0 | 0 | 8798.4066 | 0 | 2365.0949 | 0.0059453 | 0.0051963 | 1098301.7048
10714.3764 | 1660.4345 | 741.9743 | 1243800.7747 | 0.20596 | 602434.2936 | 0 | 3827.9247 | 301.661 | 0 | 0 | 3391.0529 | 0 | 1660.4345 | 0.046418 | 0.0094103 | 4697892.2051
20786.1401 | 1746.4675 | 1877.1639 | 1448521.953 | 0.15022 | 674842.5637 | 0 | 4271.0387 | 268.6569 | 0 | 0 | 6516.7694 | 0 | 1746.4675 | 0.0021019 | 0.008324 | 644323.6802
29709.2548 | 1766.02 | 892.4683 | 1770325.1659 | 0.059709 | 754561.0023 | 0 | 4852.0921 | 137.4502 | 0 | 0 | 6096.7324 | 0 | 1766.02 | 0.0013891 | 0.0085264 | 1316407.3917
43099.0217 | 3746.3078 | 848.4082 | 2081087.2239 | 0.073991 | 1026457.4436 | 0 | 7371.193 | 61.1341 | 0 | 0 | 6719.9839 | 0 | 3746.3078 | 0.023633 | 0.0056209 | 7766618.5602
13925.2862 | 1115.2903 | 1660.9124 | 1126297.3405 | 0.30377 | 473584.292 | 0 | 3078.6925 | 104.5318 | 0 | 0 | 2944.6185 | 0 | 1115.2903 | 0.0036034 | 0.012452 | 1022626.6095
8110.143 | 930.102 | 629.1347 | 864161.8051 | 0.052421 | 339575.1308 | 0 | 2436.4102 | 181.8208 | 0 | 0 | 2703.0269 | 0 | 930.102 | 0.018622 | 0.018386 | 13683772.3743
18140.777 | 954.9164 | 1108.8798 | 834681.2406 | 0.0091961 | 369430.0796 | 0 | 2409.7388 | 1223.3945 | 0 | 0 | 2356.1347 | 0 | 954.9164 | 0.0065677 | 0.016772 | 1179960.6513
7168.7333 | 1004.6248 | 299.2259 | 759749.6288 | 0.013909 | 302974.1093 | 0 | 2328.6075 | 760.2607 | 0 | 0 | 2513.6997 | 0 | 1004.6248 | 0.018979 | 0.01834 | 626953.7557
13548.4216 | 692.2361 | 310.7838 | 816620.6048 | 0.043278 | 356236.4558 | 0 | 2116.0018 | 126.3394 | 0 | 0 | 3530.358 | 0 | 692.2361 | 0.066708 | 0.018008 | 142356.2593
22590.8959 | 1804.2562 | 326.628 | 1782216.1807 | 0.1096 | 707063.7476 | 0 | 4911.011 | 224.1077 | 0 | 0 | 5555.0191 | 0 | 1804.2562 | 0.042689 | 0.0086835 | 83542997.9397
6197.6434 | 1072.1884 | 230.9584 | 849286.4722 | 0.01217 | 335817.1513 | 0 | 2552.2918 | 439.5405 | 0 | 0 | 3978.2733 | 0 | 1072.1884 | 0.0095002 | 0.018075 | 1800441.864
16170.0835 | 1062.6078 | 1144.8538 | 1191392.6163 | 0.1398 | 493418.0158 | 0 | 3139.6908 | 216.1979 | 0 | 0 | 2830.2083 | 0 | 1062.6078 | 0.0081854 | 0.012749 | 1535282.1832
17614.1968 | 863.4413 | 591.608 | 829646.574 | 0.032367 | 383341.527 | 0 | 2309.638 | 407.1846 | 0 | 0 | 2897.6675 | 0 | 863.4413 | 0.01849 | 0.016434 | 3020193.4949
2003.4488 | 767.659 | 2820.0404 | 841976.0375 | 0.04214 | 334565.6505 | 0 | 2235.5373 | 89.5524 | 0 | 0 | 3197.3063 | 0 | 767.659 | 0.12032 | 0.018971 | 2952046.0236
41226.1951 | 3138.8945 | 707.8841 | 2453854.687 | 0.0041718 | 1179461.1456 | 0 | 7415.3054 | 175.5513 | 0 | 0 | 10173.4071 | 0 | 3138.8945 | 0.13763 | 0.0049453 | 12803810.2249
30121.547 | 2813.7882 | 88.9237 | 1699250.3944 | 0.0039829 | 849044.0968 | 0 | 5774.0091 | 103.9551 | 0 | 0 | 6948.2897 | 0 | 2813.7882 | 0.016567 | 0.0073737 | 27024636.8112
6176.4773 | 2342.4557 | 341.5599 | 1620948.8759 | 0.024281 | 685657.6374 | 0 | 5166.8657 | 208.0468 | 0 | 0 | 5206.5597 | 0 | 2342.4557 | 0.0097958 | 0.0081788 | 1515965.542
7484.0687 | 1438.1192 | 2354.4452 | 1151762.6534 | 0.027904 | 469247.2703 | 0 | 3445.3941 | 72.5414 | 0 | 0 | 4502.9028 | 0 | 1438.1192 | 0.0020783 | 0.012928 | 1908104.8357
5361.5197 | 586.7186 | 639.4731 | 628861.2422 | 0.0098499 | 259621.5438 | 0 | 1683.035 | 672.5144 | 0 | 0 | 2446.7446 | 0 | 586.7186 | 0.016856 | 0.021307 | 273979.2292
13394.7975 | 1170.4998 | 2058.742 | 1006011.8854 | 0.087187 | 437567.4734 | 0 | 2923.9119 | 50.1145 | 0 | 0 | 2848.2865 | 0 | 1170.4998 | 0.0015443 | 0.013741 | 46829997.4934
32747.0899 | 2409.924 | 114.1864 | 2374166.6624 | 0.026701 | 937937.2713 | 0 | 6548.5542 | 16.9482 | 0 | 0 | 7085.8449 | 0 | 2409.924 | 0.0032664 | 0.0063733 | 4567353.7112
19765.1035 | 1233.4979 | 1007.8535 | 1039439.7483 | 0.047449 | 414849.7422 | 0 | 3045.1305 | 355.975 | 0 | 0 | 4220.9969 | 0 | 1233.4979 | 0.0027494 | 0.014968 | 6471684.5844
7001.0962 | 667.368 | 1692.4913 | 614401.1678 | 0.031063 | 271954.7204 | 0 | 1738.3114 | 298.6797 | 0 | 0 | 2649.7801 | 0 | 667.368 | 0.02985 | 0.020948 | 36978717.2927
9508.6999 | 895.3195 | 700.0546 | 798391.0644 | 0.080685 | 335092.8292 | 0 | 2286.9209 | 141.5865 | 0 | 0 | 3616.3907 | 0 | 895.3195 | 0.030966 | 0.01818 | 311921.5304
5949.8306 | 1159.6188 | 189.6572 | 890699.92 | 0.0056617 | 424781.3205 | 0 | 2711.8347 | 180.6648 | 0 | 0 | 2675.3006 | 0 | 1159.6188 | 0.29906 | 0.015325 | 4103660.8266
21027.4182 | 1112.1819 | 816.8421 | 919981.7483 | 0.081473 | 446211.5036 | 0 | 2715.5762 | 116.011 | 0 | 0 | 3327.9473 | 0 | 1112.1819 | 0.0052184 | 0.013902 | 223319.294
21533.5514 | 1748.0855 | 2923.4884 | 1250781.1232 | 0.1702 | 567113.4833 | 0 | 3927.6032 | 472.2427 | 0 | 0 | 4106.5478 | 0 | 1748.0855 | 0.0068621 | 0.01026 | 1440572.4301
7343.0136 | 893.0989 | 466.1625 | 871436.5721 | 0.038211 | 431619.7583 | 0 | 2412.166 | 1356.4957 | 0 | 0 | 3692.5538 | 0 | 893.0989 | 0.016274 | 0.013653 | 8967327.8097
10713.9449 | 2204.8882 | 129.762 | 1761016.7004 | 0.0183 | 737987.86 | 0 | 5273.9515 | 43.4615 | 0 | 0 | 7909.1417 | 0 | 2204.8882 | 0.014172 | 0.0079046 | 990937.9905
7080.5988 | 1590.6089 | 111.8559 | 950276.6042 | 0.0089003 | 463981.0865 | 0 | 3246.0318 | 354.8635 | 0 | 0 | 4431.6556 | 0 | 1590.6089 | 0.015943 | 0.013035 | 5706617.9214
11546.0784 | 1126.6866 | 451.3868 | 860251.9817 | 0.047183 | 388444.338 | 0 | 2625.8294 | 1386.3315 | 0 | 0 | 3432.6661 | 0 | 1126.6866 | 0.0028161 | 0.015675 | 31700769.1672
12775.5374 | 698.2085 | 1785.9975 | 580932.2418 | 0.061617 | 266018.1938 | 0 | 1710.696 | 336.4564 | 0 | 0 | 1925.096 | 0 | 698.2085 | 0.0016935 | 0.02213 | 616228.1148
5978.8163 | 664.9635 | 2354.0128 | 694124.1217 | 0.081693 | 272595.5108 | 0 | 1875.0248 | 678.8196 | 0 | 0 | 1767.1247 | 0 | 664.9635 | 0.0075792 | 0.023927 | 3650494.7348
4282.2814 | 808.9483 | 967.644 | 537725.3586 | 0.041062 | 226246.6584 | 0 | 1745.8481 | 101.645 | 0 | 0 | 2099.7122 | 0 | 808.9483 | 0.0059362 | 0.024632 | 17153490.1149
9447.8911 | 1088.0187 | 1939.1076 | 1107483.0876 | 0.083045 | 485768.8908 | 0 | 3018.6383 | 818.9194 | 0 | 0 | 4629.5472 | 0 | 1088.0187 | 0.0035056 | 0.013165 | 1654400.3873
17591.19 | 927.0229 | 1411.1802 | 788415.865 | 0.13281 | 370775.9038 | 0 | 2301.1626 | 446.1267 | 0 | 0 | 2669.9232 | 0 | 927.0229 | 0.0014551 | 0.016166 | 28680308.031
1891.6674 | 871.5411 | 542.2721 | 742416.0539 | 0.0091618 | 308603.2618 | 0 | 2165.5096 | 290.5005 | 0 | 0 | 2114.2716 | 0 | 871.5411 | 0.014014 | 0.018308 | 8635646.077
15942.8475 | 870.7453 | 3436.2847 | 788266.1106 | 0.019532 | 374462.7545 | 0 | 2244.7219 | 760.3459 | 0 | 0 | 3274.0286 | 0 | 870.7453 | 0.2557 | 0.016111 | 619860.868
4569.5856 | 2133.6037 | 912.5275 | 1812755.0948 | 0.091623 | 886031.9969 | 0 | 5293.0731 | 77.5215 | 0 | 0 | 7170.1747 | 0 | 2133.6037 | 0.0023183 | 0.00626 | 104713355.4479
8393.7393 | 1730.9752 | 519.8601 | 1422564.5215 | 0.29104 | 572600.9068 | 0 | 4210.2786 | 951.0076 | 0 | 0 | 5721.8315 | 0 | 1730.9752 | 0.00080617 | 0.011001 | 1709341.0773
33304.9488 | 2293.7084 | 238.0946 | 1816706.8666 | 0.070786 | 906708.2344 | 0 | 5459.7941 | 412.4647 | 0 | 0 | 6202.7057 | 0 | 2293.7084 | 0.41606 | 0.0062787 | 12395229.5145
29089.1582 | 2759.7227 | 721.9523 | 2062060.9096 | 0.032479 | 993560.8686 | 0 | 6353.1292 | 250.0628 | 0 | 0 | 6892.5763 | 0 | 2759.7227 | 0.053952 | 0.0059215 | 3143491.5955
18464.7826 | 1042.0606 | 148.6081 | 1017926.2422 | 0.022747 | 431755.8923 | 0 | 2816.4869 | 813.0119 | 0 | 0 | 3579.766 | 0 | 1042.0606 | 0.026836 | 0.013363 | 977475.975
13831.5367 | 988.391 | 2217.576 | 720401.3175 | 0.13156 | 358422.4634 | 0 | 2243.7407 | 1261.4854 | 0 | 0 | 3439.6315 | 0 | 988.391 | 0.042509 | 0.01655 | 299622.1862
4577.5242 | 967.3434 | 1225.6021 | 734909.4293 | 0.035957 | 341877.3765 | 0 | 2248.0459 | 243.3198 | 0 | 0 | 3209.4845 | 0 | 967.3434 | 0.0015979 | 0.016416 | 549572.848
4365.1691 | 862.4433 | 201.0033 | 781123.5975 | 0.015981 | 338286.8718 | 0 | 2223.971 | 59.8155 | 0 | 0 | 3018.2558 | 0 | 862.4433 | 0.011039 | 0.017175 | 5001418.844
20135.867 | 2387.1664 | 2326.4649 | 1765465.0073 | 0.099462 | 799702.3618 | 0 | 5463.6738 | 592.8036 | 0 | 0 | 4839.9496 | 0 | 2387.1664 | 0.0035103 | 0.0080314 | 22699708.6562
5083.9528 | 612.2927 | 139.278 | 659363.5383 | 0.032332 | 284460.149 | 0 | 1761.7899 | 83.0286 | 0 | 0 | 2606.7713 | 0 | 612.2927 | 0.006452 | 0.022106 | 1019654.4538
23769.1353 | 2502.4226 | 1392.3205 | 1816944.9751 | 0.095366 | 737042.5067 | 0 | 5668.5596 | 34.9941 | 0 | 0 | 8607.7263 | 0 | 2502.4226 | 0.021133 | 0.0084478 | 726495.5465
2075.36 | 900.7571 | 246.7318 | 548840.0453 | 0.10562 | 275869.3102 | 0 | 1856.8914 | 516.4634 | 0 | 0 | 2038.868 | 0 | 900.7571 | 0.005436 | 0.021983 | 12723519.6926
6992.1988 | 2330.3076 | 1478.2069 | 1581568.2778 | 0.2865 | 660981.4064 | 0 | 5086.0211 | 447.6695 | 0 | 0 | 5123.9262 | 0 | 2330.3076 | 0.065746 | 0.0090399 | 44915108.1239
15532.9601 | 2059.3563 | 378.8722 | 1695228.7599 | 0.11613 | 684197.6461 | 0 | 5013.876 | 325.262 | 0 | 0 | 5713.9793 | 0 | 2059.3563 | 0.0019746 | 0.0093794 | 6313542.0005
14987.0379 | 1068.4887 | 247.0442 | 797577.8833 | 0.012663 | 350295.1986 | 0 | 2458.3689 | 557.0056 | 0 | 0 | 3763.4732 | 0 | 1068.4887 | 0.015949 | 0.016531 | 8843563.1918
26708.4275 | 2105.4071 | 724.0705 | 2508301.7941 | 0.17691 | 997796.1413 | 0 | 6478.6297 | 1259.0444 | 0 | 0 | 9126.6812 | 0 | 2105.4071 | 0.0012833 | 0.0059679 | 511000.4886
8901.5025 | 1056.1709 | 802.3327 | 907137.1122 | 0.031811 | 434274.7585 | 0 | 2637.2495 | 1082.2238 | 0 | 0 | 3095.3098 | 0 | 1056.1709 | 0.0063325 | 0.014451 | 409396.1188
11861.6965 | 981.0741 | 409.5676 | 931510.5582 | 0.10313 | 438679.4257 | 0 | 2604.8146 | 139.3658 | 0 | 0 | 3886.4912 | 0 | 981.0741 | 0.0017891 | 0.012933 | 617163.2124
6455.6457 | 1152.991 | 547.0127 | 720105.6404 | 0.009981 | 363845.1737 | 0 | 2407.5375 | 21.0315 | 0 | 0 | 3570.5307 | 0 | 1152.991 | 0.013072 | 0.01628 | 181318.4061
17292.2886 | 1134.2391 | 588.899 | 955407.1616 | 0.22258 | 403028.4852 | 0 | 2799.4111 | 464.558 | 0 | 0 | 2833.1205 | 0 | 1134.2391 | 0.00035008 | 0.0142 | 1026740.4465
10705.2043 | 888.4053 | 179.356 | 665528.7313 | 0.040916 | 292779.8817 | 0 | 2048.1788 | 38.5781 | 0 | 0 | 2211.0884 | 0 | 888.4053 | 0.072927 | 0.020577 | 31846114.8695
15860.8579 | 1294.7302 | 471.8944 | 1261285.7646 | 0.081232 | 497039.3615 | 0 | 3493.3692 | 251.382 | 0 | 0 | 4422.4564 | 0 | 1294.7302 | 0.017775 | 0.011502 | 2400394.7129
14743.4247 | 946.6547 | 584.4589 | 1006276.6616 | 0.045793 | 420664.0436 | 0 | 2700.9194 | 936.0424 | 0 | 0 | 3638.0294 | 0 | 946.6547 | 0.0041108 | 0.013396 | 9556870.8182
16046.9903 | 2035.4183 | 633.0597 | 1550895.8469 | 0.10391 | 644727.6769 | 0 | 4738.124 | 639.411 | 0 | 0 | 4545.9872 | 0 | 2035.4183 | 0.13304 | 0.010108 | 5976288.4672
34477.3563 | 1905.0217 | 439.5763 | 1908553.2601 | 0.011396 | 942423.3434 | 0 | 5232.0543 | 48.6912 | 0 | 0 | 8186.1017 | 0 | 1905.0217 | 0.0049311 | 0.0068741 | 10894168.7923
13726.9401 | 897.8879 | 361.1234 | 664490.7507 | 0.0767 | 314417.6539 | 0 | 2055.8336 | 296.7554 | 0 | 0 | 2941.3054 | 0 | 897.8879 | 0.00050146 | 0.017789 | 1859905.2597
9095.4888 | 1224.0112 | 2041.5498 | 1004202.656 | 0.016746 | 455894.7355 | 0 | 2974.1729 | 1001.1303 | 0 | 0 | 2878.1318 | 0 | 1224.0112 | 0.010976 | 0.012644 | 15189243.2242
2288.6042 | 707.4106 | 454.0623 | 661101.999 | 0.14255 | 320894.4413 | 0 | 1859.7754 | 403.9305 | 0 | 0 | 1879.3471 | 0 | 707.4106 | 0.14948 | 0.017748 | 4942213.7012
7904.1646 | 997.7078 | 649.8993 | 808077.8186 | 0.10039 | 377989.6658 | 0 | 2406.0336 | 31.6059 | 0 | 0 | 2643.0797 | 0 | 997.7078 | 0.010746 | 0.017148 | 141541.9411
24092.2475 | 1731.2547 | 218.8474 | 1514948.2783 | 0.14461 | 743728.1862 | 0 | 4371.7639 | 232.7671 | 0 | 0 | 6656.1443 | 0 | 1731.2547 | 0.40185 | 0.008354 | 2446750.3936
36144.9055 | 3046.1532 | 226.4904 | 3273024.2886 | 0.046689 | 1277592.4772 | 0 | 8752.1475 | 56.2844 | 0 | 0 | 8867.8053 | 0 | 3046.1532 | 0.13157 | 0.005101 | 1756492.9958
7918.1052 | 682.8497 | 952.5477 | 713987.6 | 0.024327 | 277200.7639 | 0 | 1927.5409 | 336.9081 | 0 | 0 | 2737.229 | 0 | 682.8497 | 0.20483 | 0.0233 | 688362.5219
18657.4546 | 1806.2529 | 649.8371 | 1793450.0263 | 0.10733 | 734120.3605 | 0 | 4932.6068 | 55.1155 | 0 | 0 | 5317.649 | 0 | 1806.2529 | 0.002494 | 0.0076909 | 2099826.4581
15850.0523 | 1008.0377 | 229.9218 | 934689.9679 | 0.014661 | 458397.3681 | 0 | 2637.2791 | 213.6672 | 0 | 0 | 2370.5268 | 0 | 1008.0377 | 0.049591 | 0.01309 | 58661177.2325
6719.5703 | 1143.731 | 908.347 | 1232853.2387 | 0.061286 | 574785.1821 | 0 | 3293.0198 | 22.4217 | 0 | 0 | 3938.8589 | 0 | 1143.731 | 0.01438 | 0.011069 | 5791550.6192
23871.2708 | 1947.2704 | 154.8015 | 1974501.3857 | 0.039407 | 854045.8133 | 0 | 5389.3064 | 204.057 | 0 | 0 | 8159.1198 | 0 | 1947.2704 | 0.049281 | 0.0076327 | 3704828.2537
18229.6104 | 1668.4877 | 2320.5514 | 1218675.2337 | 0.13673 | 595879.1778 | 0 | 3792.1207 | 404.2686 | 0 | 0 | 3967.2381 | 0 | 1668.4877 | 0.014643 | 0.0099102 | 1420957.7761
27587.1143 | 2261.7182 | 1893.426 | 1553872.5664 | 0.070678 | 757202.7618 | 0 | 4969.2233 | 881.2303 | 0 | 0 | 4425.1548 | 0 | 2261.7182 | 0.19389 | 0.007706 | 3496837.5523
10507.9786 | 591.0555 | 2654.4297 | 646529.1401 | 0.12456 | 273936.861 | 0 | 1718.1942 | 1031.6819 | 0 | 0 | 2805.2803 | 0 | 591.0555 | 0.0037887 | 0.022468 | 867134.5145
9902.5221 | 760.9417 | 2345.0938 | 576313.027 | 0.18398 | 265119.7638 | 0 | 1765.2594 | 86.156 | 0 | 0 | 1710.3139 | 0 | 760.9417 | 0.0074268 | 0.023555 | 1764797.5767
30241.5369 | 1349.2048 | 1814.5703 | 1479063.1693 | 0.067213 | 628591.5508 | 0 | 3927.7625 | 178.6919 | 0 | 0 | 5213.625 | 0 | 1349.2048 | 0.11771 | 0.0098178 | 679228.5541
3031.7807 | 1493.3426 | 307.6458 | 1130059.1445 | 0.016241 | 550162.6716 | 0 | 3462.6494 | 90.2318 | 0 | 0 | 4681.4179 | 0 | 1493.3426 | 0.33949 | 0.011259 | 1071513.5629
10236.91 | 1069.4513 | 103.03 | 732120.6951 | 0.12378 | 368152.1866 | 0 | 2345.1094 | 18.4819 | 0 | 0 | 2632.349 | 0 | 1069.4513 | 0.010605 | 0.017575 | 3825245.6132
7544.5874 | 1555.0653 | 766.3834 | 1622046.2497 | 0.15056 | 690295.4604 | 0 | 4382.7641 | 1058.5333 | 0 | 0 | 4987.8752 | 0 | 1555.0653 | 0.0038444 | 0.0085542 | 968805.8578
1294.1828 | 781.7437 | 873.9666 | 674218.6718 | 0.040792 | 296395.8677 | 0 | 1956.8669 | 129.8822 | 0 | 0 | 1824.142 | 0 | 781.7437 | 0.011026 | 0.021547 | 190017.177
10625.2901 | 943.7434 | 1181.0912 | 696283.8286 | 0.11129 | 333621.2752 | 0 | 2157.0868 | 69.4124 | 0 | 0 | 1927.332 | 0 | 943.7434 | 0.017781 | 0.016775 | 7085755.1208
25288.8053 | 1591.1065 | 386.1489 | 1549865.9888 | 0.10826 | 609482.4414 | 0 | 4292.7905 | 27.194 | 0 | 0 | 5762.8217 | 0 | 1591.1065 | 0.0082964 | 0.010171 | 15954748.6041
11219.6395 | 813.9686 | 1018.0306 | 675722.2895 | 0.078369 | 268685.042 | 0 | 1991.6593 | 867.0926 | 0 | 0 | 2467.7915 | 0 | 813.9686 | 0.0032906 | 0.023317 | 529180.9307
10700.778 | 921.9294 | 357.0416 | 726121.4766 | 0.080656 | 350810.2156 | 0 | 2187.3765 | 989.3258 | 0 | 0 | 2926.1529 | 0 | 921.9294 | 0.038714 | 0.016247 | 23354084.9641
4875.7147 | 979.7318 | 1893.0701 | 744320.3377 | 0.15659 | 302203.1063 | 0 | 2276.8344 | 380.2211 | 0 | 0 | 2335.4474 | 0 | 979.7318 | 0.001669 | 0.020805 | 1782435.9515
38657.515 | 2252.9647 | 431.3141 | 1874720.6416 | 0.031897 | 851333.1951 | 0 | 5520.3534 | 192.9635 | 0 | 0 | 7332.9005 | 0 | 2252.9647 | 0.0031262 | 0.007591 | 25861887.1353
24816.1728 | 2115.3287 | 213.6359 | 1802484.34 | 0.080169 | 887706.4522 | 0 | 5256.9079 | 91.9659 | 0 | 0 | 5166.5498 | 0 | 2115.3287 | 0.010004 | 0.0071051 | 8592826.2304
1997.851 | 1026.0402 | 736.6664 | 1022858.028 | 0.09977 | 411111.9636 | 0 | 2809.1003 | 482.0469 | 0 | 0 | 3189.5703 | 0 | 1026.0402 | 0.039132 | 0.014621 | 766778.9311
3188.2137 | 925.6861 | 251.5331 | 721775.5546 | 0.075226 | 323954.3906 | 0 | 2183.5432 | 25.7992 | 0 | 0 | 2098.6255 | 0 | 925.6861 | 0.1407 | 0.018839 | 6834583.4678
12795.7504 | 955.4641 | 2394.0281 | 694245.315 | 0.10846 | 333839.1004 | 0 | 2165.2299 | 982.8807 | 0 | 0 | 2973.9742 | 0 | 955.4641 | 0.013595 | 0.016952 | 1479542.8667
1556.2303 | 724.8563 | 168.2051 | 615801.6506 | 0.12536 | 274933.3476 | 0 | 1798.1432 | 694.1873 | 0 | 0 | 2777.8692 | 0 | 724.8563 | 0.026383 | 0.023153 | 12045133.0508
2483.9645 | 1011.1857 | 1199.9546 | 749419.1699 | 0.29586 | 330774.3426 | 0 | 2317.1308 | 983.0923 | 0 | 0 | 2953.4298 | 0 | 1011.1857 | 0.055165 | 0.017089 | 185463.1894
7231.0606 | 648.2811 | 1809.3922 | 642262.9416 | 0.013457 | 298390.3311 | 0 | 1767.8756 | 380.7202 | 0 | 0 | 2797.9394 | 0 | 648.2811 | 0.0097994 | 0.019145 | 817364.3092
8156.1354 | 1473.1616 | 702.3057 | 1128187.7097 | 0.01963 | 529746.3767 | 0 | 3439.238 | 398.9819 | 0 | 0 | 4366.1225 | 0 | 1473.1616 | 0.0079641 | 0.011094 | 1952508.7391
18535.0893 | 2852.7325 | 1138.6187 | 1854727.1305 | 0.051306 | 863942.1437 | 0 | 6084.1867 | 580.4156 | 0 | 0 | 6812.8622 | 0 | 2852.7325 | 0.019948 | 0.0073601 | 1135811.4184
4057.0123 | 879.3123 | 944.3024 | 765729.8467 | 0.038734 | 304382.2715 | 0 | 2213.949 | 260.4641 | 0 | 0 | 2875.2369 | 0 | 879.3123 | 0.0088236 | 0.021047 | 4710396.2696
15343.4636 | 1198.0115 | 2321.1202 | 1202181.5607 | 0.1391 | 536483.0598 | 0 | 3293.6846 | 318.7637 | 0 | 0 | 3084.7899 | 0 | 1198.0115 | 0.0042525 | 0.011208 | 10431202.741
21712.3291 | 1905.5222 | 1887.7643 | 1483929.7504 | 0.1371 | 639189.7292 | 0 | 4491.6011 | 902.1978 | 0 | 0 | 4681.1792 | 0 | 1905.5222 | 0.0026956 | 0.010113 | 440356.9985
8919.2709 | 1038.2812 | 1927.7049 | 737158.6739 | 0.22799 | 347405.6007 | 0 | 2322.7848 | 808.4029 | 0 | 0 | 3488.2316 | 0 | 1038.2812 | 0.049646 | 0.018293 | 1248743.6169
5842.0455 | 1443.4302 | 495.6095 | 1207783.0335 | 0.032594 | 475453.657 | 0 | 3548.4494 | 834.4389 | 0 | 0 | 3617.0187 | 0 | 1443.4302 | 0.011122 | 0.012008 | 2202786.325
1909.2975 | 1237.8702 | 1457.7449 | 795466.1179 | 0.12793 | 399209.0894 | 0 | 2623.7699 | 866.8637 | 0 | 0 | 3131.1779 | 0 | 1237.8702 | 0.0071138 | 0.014469 | 4684257.6417
7894.436 | 1616.8389 | 277.0165 | 1022194.2369 | 0.29078 | 515034.0213 | 0 | 3397.7097 | 130.6557 | 0 | 0 | 4367.9108 | 0 | 1616.8389 | 0.14023 | 0.01144 | 789786.0244
5142.4692 | 2093.9285 | 193.3075 | 2629169.479 | 0.027656 | 1104861.5819 | 0 | 6678.0808 | 261.436 | 0 | 0 | 7396.0999 | 0 | 2093.9285 | 0.0095014 | 0.0057771 | 102199648.6376
37140.7109 | 1927.0461 | 85.8046 | 1958208.6457 | 0.034305 | 911316.966 | 0 | 5340.6871 | 21.6244 | 0 | 0 | 8052.9157 | 0 | 1927.0461 | 0.022231 | 0.0067816 | 1091480.3985
5397.4256 | 1349.1087 | 182.7011 | 932374.2726 | 0.19689 | 378669.5432 | 0 | 2973.7141 | 797.8412 | 0 | 0 | 4210.2448 | 0 | 1349.1087 | 0.11403 | 0.014777 | 1745721.7787
4798.8813 | 782.9414 | 1029.6335 | 820221.2773 | 0.098262 | 354220.4565 | 0 | 2212.8318 | 345.1115 | 0 | 0 | 1917.7207 | 0 | 782.9414 | 0.087491 | 0.016639 | 22654979.298
13388.0005 | 1284.0077 | 535.9639 | 890392.8988 | 0.072732 | 413393.855 | 0 | 2835.4707 | 39.5461 | 0 | 0 | 4361.1788 | 0 | 1284.0077 | 0.062596 | 0.015688 | 1143648.1156
2792.9001 | 861.9581 | 985.5973 | 745313.4387 | 0.061514 | 342124.9224 | 0 | 2160.9991 | 31.6371 | 0 | 0 | 2918.0295 | 0 | 861.9581 | 0.00081506 | 0.018477 | 2654540.3992
2495.8746 | 1232.7734 | 380.8711 | 753116.8558 | 0.061243 | 375447.1876 | 0 | 2544.7841 | 264.7519 | 0 | 0 | 2757.4509 | 0 | 1232.7734 | 0.10526 | 0.016145 | 10699493.8708
16889.4184 | 898.5472 | 393.9094 | 955761.3329 | 0.035036 | 368935.9426 | 0 | 2564.7484 | 1378.8471 | 0 | 0 | 4076.3698 | 0 | 898.5472 | 0.005326 | 0.015741 | 823776.9477
1731.4943 | 1048.7814 | 340.9651 | 712790.1083 | 0.18941 | 338729.1138 | 0 | 2290.7444 | 52.1493 | 0 | 0 | 2041.9601 | 0 | 1048.7814 | 0.022345 | 0.017573 | 16799149.7858
20109.6895 | 2066.9783 | 933.9391 | 2064813.4196 | 0.10683 | 1002057.275 | 0 | 5666.3967 | 52.4418 | 0 | 0 | 5574.409 | 0 | 2066.9783 | 0.0019669 | 0.0064834 | 366477.4768
15470.6589 | 982.4058 | 794.7126 | 760045.2687 | 0.012908 | 335873.9984 | 0 | 2306.9432 | 292.399 | 0 | 0 | 3123.2661 | 0 | 982.4058 | 0.010244 | 0.018362 | 1446878.6472
15410.0984 | 3100.1321 | 1064.8151 | 2370644.1984 | 0.11289 | 1090097.994 | 0 | 7231.4114 | 73.3773 | 0 | 0 | 7741.1912 | 0 | 3100.1321 | 0.015994 | 0.0056621 | 3210598.3187
19317.6885 | 1173.9872 | 282.5093 | 1164265.399 | 0.070984 | 451578.5594 | 0 | 3203.5399 | 184.3201 | 0 | 0 | 2909.9868 | 0 | 1173.9872 | 0.06233 | 0.01319 | 2919928.9868
17336.0216 | 752.4781 | 969.9736 | 906917.0415 | 0.2309 | 363205.6339 | 0 | 2333.7027 | 714.445 | 0 | 0 | 3572.0818 | 0 | 752.4781 | 0.000625 | 0.017062 | 3498688.2377
22085.3686 | 1474.6453 | 358.9363 | 1081340.7139 | 0.0092738 | 454844.9804 | 0 | 3358.9727 | 45.6538 | 0 | 0 | 3459.1712 | 0 | 1474.6453 | 0.0022484 | 0.013189 | 4611498.466
4185.4809 | 927.3544 | 118.0038 | 714740.8784 | 0.03271 | 350362.849 | 0 | 2172.9334 | 45.4009 | 0 | 0 | 2977.5394 | 0 | 927.3544 | 0.0062946 | 0.015946 | 1440068.1553
8716.554 | 743.6315 | 235.1526 | 712442.5107 | 0.031993 | 357290.5761 | 0 | 1985.5205 | 252.8356 | 0 | 0 | 2796.4593 | 0 | 743.6315 | 0.010324 | 0.017615 | 7265862.7096
2768.3277 | 1239.6116 | 510.7766 | 1418508.3046 | 0.051491 | 648724.4121 | 0 | 3712.6945 | 172.7402 | 0 | 0 | 3610.7422 | 0 | 1239.6116 | 0.02638 | 0.010027 | 5084276.7985
9285.4919 | 798.5121 | 641.9851 | 735374.9054 | 0.032107 | 326519.061 | 0 | 2080.3215 | 440.7483 | 0 | 0 | 2201.801 | 0 | 798.5121 | 0.011949 | 0.01725 | 4516713.3709
3753.8251 | 2637.3356 | 276.7915 | 2091186.1683 | 0.023859 | 957723.7554 | 0 | 6281.7782 | 220.9275 | 0 | 0 | 6308.5605 | 0 | 2637.3356 | 0.003421 | 0.0061211 | 57704321.3194
19581.0104 | 951.9506 | 436.7195 | 919052.7887 | 0.034332 | 413485.1717 | 0 | 2554.0036 | 445.6646 | 0 | 0 | 2280.3576 | 0 | 951.9506 | 0.0015508 | 0.015591 | 5718537.5275
21654.2503 | 3230.8609 | 1185.4703 | 1867375.2452 | 0.032775 | 910448.8898 | 0 | 6483.7258 | 574.7683 | 0 | 0 | 9146.2495 | 0 | 3230.8609 | 0.06113 | 0.0064044 | 1192981.5012
21828.5168 | 930.0051 | 1635.6359 | 1189333.4016 | 0.014671 | 470022.6512 | 0 | 3003.7263 | 797.5123 | 0 | 0 | 4645.7012 | 0 | 930.0051 | 0.27022 | 0.013504 | 493539.8332
6960.3768 | 1732.395 | 2034.2716 | 1138476.2807 | 0.016467 | 534009.6772 | 0 | 3715.9722 | 33.7031 | 0 | 0 | 5389.405 | 0 | 1732.395 | 0.011432 | 0.011851 | 5721284.9879
13471.5939 | 1238.8801 | 417.4069 | 953930.7282 | 0.22147 | 395171.4308 | 0 | 2901.2931 | 138.0856 | 0 | 0 | 3242.2021 | 0 | 1238.8801 | 0.0023228 | 0.01486 | 20600482.836
2757.9938 | 548.6377 | 2575.1649 | 508204.3326 | 0.20619 | 237046.9052 | 0 | 1434.4786 | 92.0052 | 0 | 0 | 1662.6526 | 0 | 548.6377 | 0.025116 | 0.024811 | 246534.8397
21568.4418 | 2297.0498 | 584.5907 | 1892432.6035 | 0.12611 | 914464.3867 | 0 | 5595.2683 | 806.1713 | 0 | 0 | 7338.5986 | 0 | 2297.0498 | 0.20647 | 0.0065543 | 1264713.8332
16709.5953 | 827.6932 | 1604.3646 | 869336.153 | 0.098736 | 348596.1091 | 0 | 2343.2093 | 362.2025 | 0 | 0 | 2466.7354 | 0 | 827.6932 | 0.0029469 | 0.018512 | 1225420.5678
18053.0341 | 1974.8824 | 667.6154 | 1167501.3844 | 0.028257 | 562488.6311 | 0 | 4008.6842 | 160.6956 | 0 | 0 | 4239.035 | 0 | 1974.8824 | 0.032136 | 0.0098876 | 8108401.1191
25390.0804 | 1266.1404 | 587.689 | 1060528.7947 | 0.0315 | 531851.8944 | 0 | 3114.5157 | 1793.7528 | 0 | 0 | 4202.1271 | 0 | 1266.1404 | 0.0030637 | 0.011181 | 2726651.4281
5784.3868 | 595.1285 | 252.4974 | 651438.556 | 0.034812 | 255541.1388 | 0 | 1730.8269 | 118.355 | 0 | 0 | 1595.3971 | 0 | 595.1285 | 0.0038686 | 0.022309 | 8671854.7953
14573.5262 | 806.8842 | 681.5435 | 758763.639 | 0.024349 | 299587.3305 | 0 | 2129.4915 | 102.3703 | 0 | 0 | 2554.6024 | 0 | 806.8842 | 0.0084534 | 0.019162 | 2967635.2429
14077.1497 | 1589.6317 | 306.9351 | 1034894.9715 | 0.033777 | 510905.3109 | 0 | 3392.7123 | 50.6944 | 0 | 0 | 3104.6437 | 0 | 1589.6317 | 0.01117 | 0.011414 | 5521776.9353
14064.6981 | 830.9947 | 189.415 | 635314.3055 | 0.12461 | 307585.9305 | 0 | 1938.1453 | 215.2764 | 0 | 0 | 1707.6307 | 0 | 830.9947 | 0.014857 | 0.020565 | 1230201.321
13538.9269 | 854.7916 | 1766.097 | 707407.1444 | 0.32072 | 278428.4602 | 0 | 2087.7 | 646.0014 | 0 | 0 | 3212.4497 | 0 | 854.7916 | 0.018493 | 0.020847 | 170362.3125
7436.5662 | 1528.4196 | 692.3641 | 1525237.0289 | 0.026997 | 707755.5756 | 0 | 4187.2363 | 18.3969 | 0 | 0 | 6444.2496 | 0 | 1528.4196 | 0.063159 | 0.008194 | 14574560.1273
13966.5352 | 935.8128 | 1840.0897 | 775340.9373 | 0.028406 | 336450.3381 | 0 | 2287.1219 | 1122.7823 | 0 | 0 | 2096.4978 | 0 | 935.8128 | 0.00078616 | 0.018937 | 681921.2222
19906.7533 | 1740.6424 | 32.3053 | 1190652.8692 | 0.0097691 | 598132.3266 | 0 | 3815.2515 | 10.6431 | 0 | 0 | 4469.9424 | 0 | 1740.6424 | 0.029697 | 0.010162 | 1880282.5077
18145.8699 | 1253.1186 | 763.1661 | 1463930.8571 | 0.20584 | 617266.6326 | 0 | 3805.4387 | 307.9771 | 0 | 0 | 5579.264 | 0 | 1253.1186 | 0.017371 | 0.0096793 | 7583097.0402
18718.5887 | 1304.6287 | 438.9319 | 906978.9942 | 0.040554 | 404995.9177 | 0 | 2884.9979 | 26.3187 | 0 | 0 | 2720.4257 | 0 | 1304.6287 | 0.011353 | 0.014135 | 920483.6242
4695.765 | 1707.8131 | 670.3085 | 1183564.808 | 0.06606 | 537207.6905 | 0 | 3770.111 | 525.0139 | 0 | 0 | 4969.8002 | 0 | 1707.8131 | 0.0037792 | 0.010295 | 20516763.7697
11802.4199 | 1032.2257 | 599.3005 | 954695.113 | 0.056483 | 413023.1391 | 0 | 2696.3332 | 475.0308 | 0 | 0 | 2586.2594 | 0 | 1032.2257 | 0.0069654 | 0.014594 | 1832660.6792
3720.4809 | 1752.0037 | 1841.8498 | 1161343.5271 | 0.25628 | 502983.2226 | 0 | 3775.4492 | 670.462 | 0 | 0 | 5684.7948 | 0 | 1752.0037 | 0.029197 | 0.011347 | 3257903.6814
22438.2201 | 2319.0434 | 56.2418 | 1360338.3286 | 0.019758 | 686483.4945 | 0 | 4688.7382 | 194.0924 | 0 | 0 | 6715.0092 | 0 | 2319.0434 | 0.1208 | 0.0082703 | 1120392.2492
11187.1892 | 1050.372 | 1075.3661 | 779535.6939 | 0.21569 | 368335.7599 | 0 | 2408.8009 | 210.814 | 0 | 0 | 2388.3211 | 0 | 1050.372 | 0.0018582 | 0.015994 | 618338.6015
15036.2998 | 2047.2641 | 961.0232 | 1666927.9656 | 0.040419 | 689055.9606 | 0 | 4952.4211 | 453.5644 | 0 | 0 | 4771.2414 | 0 | 2047.2641 | 0.0031789 | 0.0086893 | 1595370.7988
18998.5022 | 1283.3513 | 499.6052 | 899624.778 | 0.14851 | 429391.3346 | 0 | 2850.9247 | 151.9062 | 0 | 0 | 4304.5669 | 0 | 1283.3513 | 0.031833 | 0.013777 | 73291014.4314
13038.3026 | 2688.2484 | 1469.3716 | 2812781.5593 | 0.35555 | 1121873.3583 | 0 | 7591.7601 | 484.4522 | 0 | 0 | 10311.1773 | 0 | 2688.2484 | 0.0048724 | 0.0051502 | 1227949.9937
7127.4868 | 2517.5463 | 363.6434 | 1496317.4796 | 0.024385 | 744541.3191 | 0 | 5124.1735 | 398.9023 | 0 | 0 | 5257.3465 | 0 | 2517.5463 | 0.032573 | 0.0081088 | 3299326.8005
1662.5257 | 649.5337 | 946.0683 | 544169.0881 | 0.10352 | 271429.0446 | 0 | 1597.9558 | 184.316 | 0 | 0 | 1835.8453 | 0 | 649.5337 | 0.0034223 | 0.022927 | 3434153.6224
8282.4983 | 738.2984 | 636.3944 | 672714.1138 | 0.041445 | 267965.0464 | 0 | 1910.872 | 638.1656 | 0 | 0 | 2397.865 | 0 | 738.2984 | 0.0057508 | 0.022089 | 476296.6647
2009.2819 | 1173.6805 | 1685.5925 | 853331.7938 | 0.13332 | 381039.2346 | 0 | 2660.6657 | 533.901 | 0 | 0 | 4066.1304 | 0 | 1173.6805 | 0.0024205 | 0.016324 | 376960.1791
6653.2915 | 1739.8055 | 417.4136 | 1160903.211 | 0.054238 | 481856.0417 | 0 | 3762.5039 | 295.3782 | 0 | 0 | 4038.9901 | 0 | 1739.8055 | 0.007366 | 0.011631 | 1223721.3791
14069.3806 | 985.5665 | 551.4966 | 993430.2354 | 0.035205 | 443928.7061 | 0 | 2717.3467 | 323.4591 | 0 | 0 | 4330.5927 | 0 | 985.5665 | 0.009029 | 0.014009 | 408432.9517
24004.2506 | 2161.5372 | 150.4819 | 1765720.806 | 0.015877 | 805650.7786 | 0 | 5238.8847 | 262.3783 | 0 | 0 | 6759.1556 | 0 | 2161.5372 | 0.00033732 | 0.0069265 | 2806726.1913
8773.7298 | 1953.489 | 737.3669 | 1070888.9669 | 0.104 | 522870.6715 | 0 | 3818.743 | 75.7174 | 0 | 0 | 4593.9619 | 0 | 1953.489 | 0.0015497 | 0.01066 | 65534027.5116
6651.406 | 808.6844 | 337.6469 | 607705.9403 | 0.026163 | 303788.5106 | 0 | 1867.6982 | 538.3338 | 0 | 0 | 2263.5473 | 0 | 808.6844 | 0.0037757 | 0.018422 | 5478270.1388
8794.1395 | 747.7416 | 200.4298 | 594478.2974 | 0.065326 | 263884.5357 | 0 | 1783.7801 | 289.7283 | 0 | 0 | 2124.4143 | 0 | 747.7416 | 0.053426 | 0.021384 | 4180429.0554
2596.2714 | 1601.7605 | 637.7067 | 1396110.6031 | 0.057419 | 692099.9898 | 0 | 4035.1283 | 42.3795 | 0 | 0 | 3605.1043 | 0 | 1601.7605 | 0.00035611 | 0.0082944 | 3430935.0432
2956.2869 | 1022.467 | 88.3063 | 867435.9937 | 0.0058024 | 338038.6948 | 0 | 2534.3274 | 57.0572 | 0 | 0 | 2544.7039 | 0 | 1022.467 | 0.052444 | 0.019135 | 34738960.2512
21040.1503 | 1091.2641 | 947.6695 | 1163365.4206 | 0.060796 | 470061.0834 | 0 | 3119.3907 | 86.1298 | 0 | 0 | 4155.3737 | 0 | 1091.2641 | 0.1978 | 0.012608 | 2503114.5913
16024.7865 | 1068.7069 | 589.9384 | 1032506.783 | 0.041731 | 448235.8809 | 0 | 2868.5292 | 370.0951 | 0 | 0 | 4381.2645 | 0 | 1068.7069 | 0.0083583 | 0.012454 | 2407608.029
2517.7785 | 688.2912 | 206.897 | 515397.1536 | 0.18284 | 248228.188 | 0 | 1586.4397 | 766.9921 | 0 | 0 | 2418.7304 | 0 | 688.2912 | 0.090305 | 0.02371 | 52831311.359
12627.4621 | 1092.7601 | 363.9832 | 1132172.3427 | 0.026137 | 471545.0802 | 0 | 3066.4533 | 194.3442 | 0 | 0 | 3462.159 | 0 | 1092.7601 | 0.0076383 | 0.013552 | 1694798.5721
8831.1417 | 924.5501 | 1122.7456 | 818334.4911 | 0.017337 | 371999.2267 | 0 | 2350.901 | 46.8651 | 0 | 0 | 2741.1503 | 0 | 924.5501 | 0.02097 | 0.016657 | 735458.2584
4948.5236 | 868.5258 | 731.4103 | 858502.9305 | 0.024839 | 363134.2905 | 0 | 2365.067 | 155.6672 | 0 | 0 | 2935.1432 | 0 | 868.5258 | 0.095185 | 0.016646 | 5733946.1574
9998.2103 | 637.6222 | 606.4909 | 585178.2262 | 0.038056 | 270908.9487 | 0 | 1657.6246 | 797.7084 | 0 | 0 | 2651.7562 | 0 | 637.6222 | 0.00089509 | 0.022354 | 446267.1113
4991.1783 | 1317.9663 | 837.6499 | 844572.2836 | 0.096745 | 418627.6242 | 0 | 2789.4147 | 68.0433 | 0 | 0 | 3442.037 | 0 | 1317.9663 | 0.29015 | 0.013967 | 6555742.8977
6869.3144 | 1024.6815 | 214.5676 | 760192.8223 | 0.07863 | 365126.2058 | 0 | 2349.4026 | 186.352 | 0 | 0 | 2389.9225 | 0 | 1024.6815 | 0.0030257 | 0.015752 | 2252767.8125
18681.8289 | 2361.5837 | 1086.6811 | 1493676.1659 | 0.097757 | 732829.6952 | 0 | 4963.874 | 38.9272 | 0 | 0 | 4868.0191 | 0 | 2361.5837 | 0.00075049 | 0.0077255 | 3963964.5094
20788.6508 | 1594.9969 | 535.6985 | 1057187.6178 | 0.067219 | 488827.5487 | 0 | 3436.968 | 85.6573 | 0 | 0 | 3251.1065 | 0 | 1594.9969 | 0.014097 | 0.012384 | 1037743.7428
20872.4306 | 1813.7901 | 184.0743 | 1383650.5887 | 0.13153 | 675180.43 | 0 | 4225.0456 | 88.7225 | 0 | 0 | 4692.0763 | 0 | 1813.7901 | 0.0065979 | 0.0084006 | 127714834.8469
23470.1938 | 1853.0732 | 616.5054 | 1286847.5415 | 0.021151 | 532961.0095 | 0 | 4095.3423 | 54.3596 | 0 | 0 | 5318.97 | 0 | 1853.0732 | 0.037493 | 0.011255 | 10670981.0749
20475.853 | 1366.7406 | 1553.9052 | 1117416.27 | 0.03652 | 459910.0141 | 0 | 3314.2069 | 51.7817 | 0 | 0 | 4559.5361 | 0 | 1366.7406 | 0.0503 | 0.012386 | 26429939.8562
23970.018 | 1688.4897 | 324.5135 | 1364924.2394 | 0.10881 | 641595.5995 | 0 | 4067.287 | 17.5249 | 0 | 0 | 4777.2472 | 0 | 1688.4897 | 0.0044771 | 0.0090572 | 517185.9023
9044.8324 | 906.9902 | 1739.2719 | 570306.0369 | 0.099186 | 279266.7368 | 0 | 1900.571 | 1147.3298 | 0 | 0 | 2167.5122 | 0 | 906.9902 | 0.00382 | 0.020355 | 562508.285
18644.5833 | 1260.8806 | 533.1073 | 953350.205 | 0.053381 | 388599.9052 | 0 | 2922.2422 | 286.0081 | 0 | 0 | 3923.9512 | 0 | 1260.8806 | 0.0057505 | 0.015205 | 1447437.3205
15762.6446 | 1478.5428 | 128.9084 | 979311.3231 | 0.0089944 | 457661.7703 | 0 | 3184.8258 | 124.9808 | 0 | 0 | 4457.2382 | 0 | 1478.5428 | 0.0097543 | 0.013735 | 27891636.6343
6839.6868 | 1184.1536 | 1849.3021 | 1291681.6656 | 0.066204 | 532440.1703 | 0 | 3436.0254 | 142.2099 | 0 | 0 | 4222.2848 | 0 | 1184.1536 | 0.0044257 | 0.011511 | 404410.0528
1230.2526 | 788.8031 | 911.4105 | 693622.2395 | 0.068695 | 314839.9591 | 0 | 1997.7726 | 162.159 | 0 | 0 | 3026.2445 | 0 | 788.8031 | 0.0073965 | 0.02066 | 695549.6373
14422.5703 | 1009.4231 | 641.2978 | 747375.5924 | 0.071031 | 305671.5156 | 0 | 2311.8052 | 18.6855 | 0 | 0 | 2051.162 | 0 | 1009.4231 | 0.19308 | 0.019191 | 958233.6036
9626.2033 | 1141.5959 | 438.9808 | 958144.5667 | 0.048285 | 384141.1185 | 0 | 2811.5316 | 183.2052 | 0 | 0 | 4059.7518 | 0 | 1141.5959 | 0.00028691 | 0.015314 | 440649.3045
26826.1715 | 1855.2066 | 811.4305 | 1222856.5415 | 0.073192 | 541896.3976 | 0 | 3985.81 | 126.5203 | 0 | 0 | 4838.1251 | 0 | 1855.2066 | 0.0065437 | 0.01023 | 1129492.9711
6628.4519 | 695.4786 | 1130.791 | 702371.1146 | 0.19975 | 294791.4341 | 0 | 1919.8774 | 430.7599 | 0 | 0 | 1669.1923 | 0 | 695.4786 | 0.0030236 | 0.019282 | 6458528.6764
20471.1136 | 1959.1882 | 237.7495 | 1244864.8597 | 0.13182 | 556852.4165 | 0 | 4128.0139 | 632.6551 | 0 | 0 | 5058.5471 | 0 | 1959.1882 | 0.039394 | 0.010196 | 18342092.2046
10784.7827 | 962.0568 | 359.2582 | 1000056.5792 | 0.067448 | 393118.2084 | 0 | 2705.4408 | 81.045 | 0 | 0 | 2489.5277 | 0 | 962.0568 | 0.034455 | 0.015389 | 33889978.0294
8372.2606 | 829.4314 | 422.1533 | 598196.9409 | 0.02311 | 296939.44 | 0 | 1871.8162 | 877.14 | 0 | 0 | 2018.4921 | 0 | 829.4314 | 0.00035404 | 0.021952 | 2390115.0615
9711.9394 | 1028.9796 | 545.3147 | 747903.0696 | 0.1161 | 325875.0641 | 0 | 2332.248 | 677.9819 | 0 | 0 | 3601.2361 | 0 | 1028.9796 | 0.015236 | 0.018703 | 5151382.8776
3971.1888 | 1797.6485 | 976.5254 | 1268043.0339 | 0.041812 | 514660.8752 | 0 | 4007.2012 | 167.8557 | 0 | 0 | 3860.2634 | 0 | 1797.6485 | 0.017595 | 0.011436 | 1912991.9253
18439.1621 | 1258.4586 | 260.1971 | 859188.6168 | 0.11146 | 388943.3536 | 0 | 2755.5158 | 188.4945 | 0 | 0 | 3304.9835 | 0 | 1258.4586 | 0.0084784 | 0.016474 | 721962.3506
21747.7231 | 1556.4615 | 1785.4173 | 883505.8233 | 0.17179 | 444523.0008 | 0 | 3095.4314 | 31.2703 | 0 | 0 | 4540.6677 | 0 | 1556.4615 | 0.0059573 | 0.013188 | 5977431.1398
14125.5742 | 1361.642 | 1270.4938 | 894737.6879 | 0.36862 | 436613.6571 | 0 | 2920.5511 | 315.094 | 0 | 0 | 2626.489 | 0 | 1361.642 | 0.06811 | 0.01481 | 5343019.5862
10054.929 | 1312.5768 | 2356.6218 | 1080579.2641 | 0.018923 | 504249.7207 | 0 | 3195.8584 | 21.9241 | 0 | 0 | 4502.2359 | 0 | 1312.5768 | 0.02644 | 0.0125 | 31199908.2765
10769.0587 | 1900.6756 | 2154.1659 | 1980419.146 | 0.2904 | 765389.9866 | 0 | 5353.1191 | 224.1115 | 0 | 0 | 4795.9406 | 0 | 1900.6756 | 0.0032136 | 0.0076308 | 5975578.9591
5444.259 | 668.8976 | 848.6483 | 533144.4065 | 0.0081936 | 262210.7568 | 0 | 1598.0482 | 450.2194 | 0 | 0 | 1569.4101 | 0 | 668.8976 | 0.033176 | 0.02446 | 2149978.5486
45428.916 | 2929.2227 | 1536.5267 | 2043052.1264 | 0.083707 | 995096.2698 | 0 | 6489.1638 | 420.6078 | 0 | 0 | 9166.6591 | 0 | 2929.2227 | 0.0027961 | 0.0063361 | 17896062.1588
6181.7747 | 880.9752 | 1455.7379 | 764143.3896 | 0.13719 | 367381.5305 | 0 | 2212.8407 | 1229.3199 | 0 | 0 | 3089.9591 | 0 | 880.9752 | 0.018393 | 0.015854 | 1359260.1056
3469.2508 | 1464.2152 | 313.4258 | 1155413.3713 | 0.17108 | 474622.9094 | 0 | 3477.815 | 67.0447 | 0 | 0 | 3049.6697 | 0 | 1464.2152 | 0.0031107 | 0.012796 | 5525499.1272
5135.1005 | 870.3764 | 1434.8859 | 1039035.0956 | 0.01642 | 416923.708 | 0 | 2681.9365 | 277.5735 | 0 | 0 | 3504.5972 | 0 | 870.3764 | 0.0023183 | 0.01426 | 13981754.0161
41851.2303 | 3081.3477 | 42.4728 | 1977261.5328 | 0.01588 | 979857.9205 | 0 | 6526.2211 | 8.1497 | 0 | 0 | 9874.7339 | 0 | 3081.3477 | 0.0017296 | 0.0061165 | 9371851.298
6387.4731 | 2477.9664 | 687.5905 | 1642960.827 | 0.18601 | 769228.0167 | 0 | 5340.55 | 86.2449 | 0 | 0 | 5604.1323 | 0 | 2477.9664 | 0.015865 | 0.0084279 | 3111942.7696
7516.4398 | 922.607 | 186.2854 | 679925.3003 | 0.0791 | 335606.6235 | 0 | 2107.4423 | 392.5938 | 0 | 0 | 1860.5112 | 0 | 922.607 | 0.0012758 | 0.018757 | 389946.1126
2621.4282 | 956.6224 | 1468.2649 | 980571.6628 | 0.053319 | 446797.5638 | 0 | 2666.0154 | 141.9199 | 0 | 0 | 3214.6212 | 0 | 956.6224 | 0.003238 | 0.014241 | 50402190.0854
3687.7453 | 1642.2026 | 1003.8642 | 1536629.8592 | 0.14296 | 637805.1635 | 0 | 4320.7008 | 724.1066 | 0 | 0 | 4155.4955 | 0 | 1642.2026 | 0.0040636 | 0.0096132 | 18692313.1746
16460.0132 | 1401.9508 | 704.1118 | 994716.6836 | 0.095154 | 400768.5896 | 0 | 3135.2493 | 1144.5103 | 0 | 0 | 3325.4333 | 0 | 1401.9508 | 0.096181 | 0.014184 | 1184673.5125
15357.811 | 941.0868 | 1484.3878 | 986708.4227 | 0.022039 | 415529.0373 | 0 | 2661.2153 | 581.5379 | 0 | 0 | 3577.9616 | 0 | 941.0868 | 0.00052829 | 0.014969 | 276506.0936
23565.6422 | 1858.7127 | 455.7137 | 1505113.0392 | 0.026683 | 677533.166 | 0 | 4481.8375 | 327.3488 | 0 | 0 | 6106.1391 | 0 | 1858.7127 | 0.0023076 | 0.008978 | 90932873.2695
19310.6705 | 1007.8967 | 83.6741 | 1224823.0723 | 0.043179 | 484836.7995 | 0 | 3143.4101 | 230.9483 | 0 | 0 | 4763.5017 | 0 | 1007.8967 | 0.0092448 | 0.012705 | 1343698.0515
22941.9515 | 1531.8219 | 1343.4068 | 1139365.7192 | 0.080183 | 475259.8818 | 0 | 3517.3012 | 1128.8476 | 0 | 0 | 4119.1801 | 0 | 1531.8219 | 0.023376 | 0.012305 | 1643252.882
24230.7821 | 2309.4895 | 412.5184 | 1863135.2281 | 0.070357 | 724542.1264 | 0 | 5556.5635 | 489.0391 | 0 | 0 | 4987.5406 | 0 | 2309.4895 | 0.063706 | 0.0087051 | 10727608.7938
5602.3684 | 1301.183 | 516.0106 | 1164478.6914 | 0.050055 | 494558.8286 | 0 | 3330.8859 | 180.891 | 0 | 0 | 5086.9855 | 0 | 1301.183 | 0.0047604 | 0.011601 | 1279073.2544
38198.7604 | 2419.1594 | 1181.6581 | 2223591.6569 | 0.2601 | 1008274.2013 | 0 | 6295.0256 | 73.8329 | 0 | 0 | 9737.5195 | 0 | 2419.1594 | 0.37929 | 0.0061699 | 1693185.361
11512.0189 | 1581.4041 | 305.061 | 1185237.028 | 0.023558 | 483384.1716 | 0 | 3646.8406 | 198.4319 | 0 | 0 | 4302.4459 | 0 | 1581.4041 | 0.071337 | 0.012693 | 877756.1049
20759.0941 | 1699.3865 | 843.2905 | 1674687.3601 | 0.061446 | 688963.1938 | 0 | 4618.6904 | 218.6823 | 0 | 0 | 4298.6778 | 0 | 1699.3865 | 0.013039 | 0.0090004 | 3352286.5924
9827.7226 | 1042.7487 | 2015.2621 | 832499.1966 | 0.057133 | 404540.3521 | 0 | 2493.6103 | 48.4766 | 0 | 0 | 3612.3135 | 0 | 1042.7487 | 0.014995 | 0.015083 | 8567388.7451
13728.3927 | 834.6519 | 803.1573 | 750614.3324 | 0.083151 | 353092.4326 | 0 | 2142.9905 | 193.7675 | 0 | 0 | 2363.2068 | 0 | 834.6519 | 0.0026596 | 0.017696 | 11792761.2706
12852.2125 | 1540.1831 | 841.6057 | 1225102.4178 | 0.084976 | 513343.4045 | 0 | 3675.2552 | 386.4423 | 0 | 0 | 4777.4332 | 0 | 1540.1831 | 0.0089556 | 0.012693 | 4749395.9799
14507.4697 | 778.8529 | 329.7853 | 606094.5194 | 0.16302 | 304284.3806 | 0 | 1835.107 | 621.2846 | 0 | 0 | 2205.7002 | 0 | 778.8529 | 0.05671 | 0.018187 | 10551830.0842
3671.8203 | 1704.7915 | 378.159 | 1101278.0007 | 0.053957 | 510922.2515 | 0 | 3623.5072 | 609.1746 | 0 | 0 | 3327.8328 | 0 | 1704.7915 | 0.0089784 | 0.012215 | 979202.4213
4960.2017 | 1133.301 | 554.0945 | 856890.9373 | 0.25765 | 404356.4308 | 0 | 2626.5673 | 369.8892 | 0 | 0 | 3605.4465 | 0 | 1133.301 | 0.0035431 | 0.015717 | 832149.7565
3218.7265 | 929.5125 | 1258.931 | 746002.8369 | 0.027547 | 316854.6905 | 0 | 2229.6386 | 590.4928 | 0 | 0 | 2903.7835 | 0 | 929.5125 | 0.18715 | 0.019138 | 2091228.7898
13730.218 | 1394.6692 | 1559.751 | 1198575.4615 | 0.26192 | 597609.4611 | 0 | 3483.7066 | 360.5407 | 0 | 0 | 3546.9001 | 0 | 1394.6692 | 0.0016466 | 0.0098214 | 746456.2003
1905.8607 | 626.4276 | 2376.8052 | 755511.044 | 0.12558 | 303080.8484 | 0 | 1943.6741 | 236.8927 | 0 | 0 | 3194.2925 | 0 | 626.4276 | 0.00040008 | 0.019556 | 7389141.7112
6000.7663 | 1481.3314 | 1146.7244 | 1514822.0534 | 0.091729 | 653883.1431 | 0 | 4122.0566 | 382.7544 | 0 | 0 | 5899.9359 | 0 | 1481.3314 | 0.0022465 | 0.0098073 | 2057073.5416
26659.6944 | 1317.7419 | 665.3399 | 1410996.0002 | 0.26273 | 593246.8228 | 0 | 3777.5797 | 228.2718 | 0 | 0 | 4938.1607 | 0 | 1317.7419 | 0.0023023 | 0.010992 | 1316572.0877
6220.0599 | 860.1696 | 1510.5924 | 715996.817 | 0.14653 | 292609.1384 | 0 | 2108.0573 | 134.6093 | 0 | 0 | 2459.1154 | 0 | 860.1696 | 0.027666 | 0.020286 | 9307776.1777
12166.945 | 1954.7476 | 1846.7708 | 1178799.6668 | 0.024368 | 588693.891 | 0 | 4008.2997 | 219.0821 | 0 | 0 | 5591.6291 | 0 | 1954.7476 | 0.004364 | 0.010842 | 546372.7113
11241.6151 | 2104.6494 | 588.3753 | 1620594.4796 | 0.012998 | 642039.1189 | 0 | 4928.856 | 1858.3054 | 0 | 0 | 5250.6147 | 0 | 2104.6494 | 0.0021626 | 0.0092649 | 634656.5371
9184.6482 | 804.5641 | 712.152 | 667372.2288 | 0.047753 | 331798.9269 | 0 | 1967.7007 | 8.9232 | 0 | 0 | 2196.8008 | 0 | 804.5641 | 0.0018205 | 0.018282 | 12967684.5882
32433.3695 | 2083.022 | 263.0484 | 1806662.7509 | 0.077824 | 806928.6527 | 0 | 5231.9487 | 662.561 | 0 | 0 | 5551.7104 | 0 | 2083.022 | 0.0019691 | 0.007577 | 22357002.3957
3315.408 | 1084.4162 | 423.8827 | 926091.0579 | 0.13902 | 425695.6156 | 0 | 2698.5195 | 20.9781 | 0 | 0 | 2816.1235 | 0 | 1084.4162 | 0.17679 | 0.014265 | 188901.2178
11775.9832 | 965.1319 | 928.8951 | 669598.9839 | 0.063496 | 292839.9119 | 0 | 2131.8739 | 562.5411 | 0 | 0 | 2089.7492 | 0 | 965.1319 | 0.0019202 | 0.021219 | 842987.3077
3556.7814 | 1406.0049 | 1306.1137 | 1209064.4707 | 0.022308 | 473512.5303 | 0 | 3513.3254 | 307.9931 | 0 | 0 | 3204.3261 | 0 | 1406.0049 | 0.0065885 | 0.013489 | 550650.059
5746.7477 | 762.9318 | 559.318 | 718354.8813 | 0.06887 | 323801.0018 | 0 | 2015.104 | 61.3035 | 0 | 0 | 2098.8768 | 0 | 762.9318 | 0.26059 | 0.019115 | 919993.1196
6531.7589 | 880.0889 | 2336.9581 | 547994.3734 | 0.015462 | 264788.6019 | 0 | 1834.7837 | 439.0278 | 0 | 0 | 2654.1822 | 0 | 880.0889 | 0.0012008 | 0.022732 | 886357.945
8308.1149 | 966.1704 | 582.5267 | 1072950.5472 | 0.074603 | 417022.2779 | 0 | 2836.7446 | 417.268 | 0 | 0 | 4550.4243 | 0 | 966.1704 | 0.013136 | 0.013327 | 415075.7619
9416.3285 | 1202.0613 | 1195.8245 | 985624.503 | 0.060827 | 459582.5601 | 0 | 2919.843 | 497.9506 | 0 | 0 | 4479.7521 | 0 | 1202.0613 | 0.0066999 | 0.012923 | 1024668.1541
24777.4167 | 3254.7618 | 369.6172 | 2187522.658 | 0.058363 | 1023994.0825 | 0 | 7066.2307 | 192.4995 | 0 | 0 | 8928.1427 | 0 | 3254.7618 | 0.015803 | 0.0061768 | 4080575.7457
22064.2826 | 2069.7307 | 852.0022 | 1770628.8065 | 0.036674 | 702282.2613 | 0 | 5155.8027 | 588.7038 | 0 | 0 | 5759.375 | 0 | 2069.7307 | 0.0053667 | 0.0086982 | 1692230.2162
40251.3859 | 3023.8344 | 593.7531 | 2351606.815 | 0.036446 | 1017354.5568 | 0 | 7122.0273 | 1081.717 | 0 | 0 | 6525.7877 | 0 | 3023.8344 | 0.0058774 | 0.0059796 | 2412795.007
18696.155 | 1392.0344 | 375.6945 | 1295568.9783 | 0.048104 | 639386.5053 | 0 | 3650.3266 | 72.2596 | 0 | 0 | 3902.617 | 0 | 1392.0344 | 0.0058205 | 0.0086783 | 2002987.9614
4510.434 | 1048.6781 | 2284.1754 | 823640.1685 | 0.069295 | 389318.6145 | 0 | 2484.0707 | 473.6122 | 0 | 0 | 2302.1866 | 0 | 1048.6781 | 0.0090407 | 0.016107 | 6114857.493
14297.964 | 1032.6097 | 276.3129 | 614623.7135 | 0.1082 | 292207.7679 | 0 | 2103.3041 | 378.8393 | 0 | 0 | 2271.383 | 0 | 1032.6097 | 0.0035559 | 0.019976 | 427509.7757
21615.0855 | 2509.4422 | 97.8467 | 1785893.6338 | 0.0016102 | 766856.8451 | 0 | 5621.3835 | 36.7688 | 0 | 0 | 5686.4635 | 0 | 2509.4422 | 0.0074884 | 0.008364 | 1796727.1206
2219.5666 | 998.4388 | 448.6053 | 1038442.1943 | 0.061138 | 436011.4062 | 0 | 2808.7408 | 39.479 | 0 | 0 | 4267.0589 | 0 | 998.4388 | 0.002221 | 0.014169 | 7310286.933
13661.438 | 768.1267 | 892.6361 | 862196.5427 | 0.024835 | 357692.9857 | 0 | 2271.2883 | 133.7362 | 0 | 0 | 3753.7572 | 0 | 768.1267 | 0.010601 | 0.016481 | 1056787.9206
12875.1965 | 1094.9502 | 369.6519 | 854169.0731 | 0.15959 | 357566.6382 | 0 | 2583.5338 | 224.3906 | 0 | 0 | 2312.696 | 0 | 1094.9502 | 0.12255 | 0.017318 | 8818314.7195
13433.4877 | 1297.7431 | 1231.4023 | 816430.3414 | 0.12576 | 369037.5349 | 0 | 2720.1202 | 363.6322 | 0 | 0 | 3872.391 | 0 | 1297.7431 | 0.19526 | 0.015906 | 465544.6746
5964.51 | 661.4126 | 497.5931 | 593361.4378 | 0.12323 | 258812.4662 | 0 | 1695.6528 | 489.2461 | 0 | 0 | 1910.962 | 0 | 661.4126 | 0.020624 | 0.022982 | 6554429.888
17403.6777 | 1502.2156 | 576.2609 | 892255.5608 | 0.028223 | 425804.6014 | 0 | 3056.5481 | 437.7475 | 0 | 0 | 3350.6724 | 0 | 1502.2156 | 0.043027 | 0.013868 | 16903496.7419
6025.6831 | 631.3122 | 1023.9218 | 682725.5862 | 0.17545 | 303404.5269 | 0 | 1821.5422 | 605.5434 | 0 | 0 | 2940.1809 | 0 | 631.3122 | 0.053783 | 0.019234 | 4671122.8699
6223.3617 | 1385.9765 | 1294.2886 | 1117223.7866 | 0.11072 | 435207.6386 | 0 | 3333.0734 | 668.1205 | 0 | 0 | 3393.8649 | 0 | 1385.9765 | 0.0093786 | 0.013381 | 12938369.1142
2264.6269 | 870.4071 | 635.256 | 692786.1973 | 0.14226 | 338263.5935 | 0 | 2077.7752 | 755.2994 | 0 | 0 | 2215.9673 | 0 | 870.4071 | 0.000456 | 0.019176 | 19827501.7297
9255.6575 | 1187.9932 | 1368.0854 | 849337.5252 | 0.051332 | 388118.2038 | 0 | 2667.9836 | 533.3594 | 0 | 0 | 2953.0524 | 0 | 1187.9932 | 0.010256 | 0.014888 | 369888.4935
33881.4711 | 2360.7968 | 525.1639 | 1501489.9787 | 0.13937 | 678532.439 | 0 | 4976.7233 | 603.8893 | 0 | 0 | 6484.5474 | 0 | 2360.7968 | 0.10631 | 0.0081898 | 12483457.6202
12995.7653 | 2735.8608 | 528.3515 | 2124146.8494 | 0.090144 | 929408.9108 | 0 | 6437.6467 | 503.7718 | 0 | 0 | 6889.3754 | 0 | 2735.8608 | 0.016837 | 0.0067709 | 23124087.8041
19280.709 | 1421.4366 | 51.9849 | 1368560.344 | 0.0026344 | 678163.9432 | 0 | 3807.0448 | 7.9581 | 0 | 0 | 5885.9526 | 0 | 1421.4366 | 0.016618 | 0.0094804 | 8134940.3211
32850.6952 | 1404.1818 | 164.8843 | 1497134.3298 | 0.10113 | 676168.737 | 0 | 4014.1771 | 551.8059 | 0 | 0 | 4019.8733 | 0 | 1404.1818 | 0.20308 | 0.0089894 | 2388091.4851
9724.7328 | 1835.1462 | 325.2403 | 1166436.2028 | 0.017193 | 535456.8144 | 0 | 3867.3331 | 217.4395 | 0 | 0 | 3455.7942 | 0 | 1835.1462 | 0.00033984 | 0.010975 | 41266274.649
12811.9491 | 1161.6565 | 828.7493 | 823917.4947 | 0.064238 | 342531.3453 | 0 | 2597.3358 | 681.6606 | 0 | 0 | 2701.1089 | 0 | 1161.6565 | 0.018876 | 0.016913 | 5846184.5685
11776.8845 | 1068.0195 | 922.54 | 844846.1224 | 0.10506 | 361693.4492 | 0 | 2540.382 | 490.0536 | 0 | 0 | 3310.6314 | 0 | 1068.0195 | 0.11334 | 0.017315 | 1352503.2398
14416.2749 | 1187.5867 | 1356.5432 | 872831.834 | 0.057585 | 365549.7873 | 0 | 2708.5745 | 1207.3808 | 0 | 0 | 4201.2411 | 0 | 1187.5867 | 0.0039536 | 0.016137 | 8165883.988
3219.9352 | 956.097 | 284.2699 | 785522.5267 | 0.095617 | 331619.626 | 0 | 2325.1372 | 108.4529 | 0 | 0 | 3082.2307 | 0 | 956.097 | 0.0060912 | 0.018164 | 3452834.8151
17264.5804 | 1782.6613 | 457.8404 | 1324483.1443 | 0.28417 | 557380.8031 | 0 | 4090.7261 | 542.0211 | 0 | 0 | 3660.5192 | 0 | 1782.6613 | 0.074265 | 0.011615 | 5824592.3329
5739.3429 | 931.3116 | 197.2242 | 786874.8295 | 0.050579 | 370757.2951 | 0 | 2302.7547 | 185.9404 | 0 | 0 | 2769.9557 | 0 | 931.3116 | 0.044898 | 0.017037 | 12350465.4936
2055.1213 | 1206.2278 | 1906.6066 | 818392.632 | 0.048231 | 353375.315 | 0 | 2632.1886 | 1633.0699 | 0 | 0 | 2402.4801 | 0 | 1206.2278 | 0.04118 | 0.015772 | 567808.6666
3344.7127 | 720.2132 | 297.6895 | 461539.2041 | 0.037159 | 231417.6641 | 0 | 1524.3257 | 262.9627 | 0 | 0 | 1853.1409 | 0 | 720.2132 | 0.016148 | 0.026362 | 8262914.7816
13871.8008 | 1157.884 | 480.2373 | 970834.4591 | 0.12104 | 419991.6146 | 0 | 2849.9347 | 603.6733 | 0 | 0 | 2931.965 | 0 | 1157.884 | 0.012601 | 0.015338 | 514483.6062
2070.2677 | 1082.6069 | 712.0461 | 885493.335 | 0.026613 | 369664.8899 | 0 | 2625.8718 | 548.7876 | 0 | 0 | 4055.582 | 0 | 1082.6069 | 0.12958 | 0.016539 | 876294.2786
6497.4599 | 1194.234 | 558.6113 | 754059.8069 | 0.096337 | 327507.1161 | 0 | 2507.9574 | 737.3366 | 0 | 0 | 2723.465 | 0 | 1194.234 | 0.0017138 | 0.017449 | 2888208.1712
3313.6604 | 506.1359 | 648.739 | 566168.5012 | 0.0076096 | 248807.578 | 0 | 1493.1964 | 109.9045 | 0 | 0 | 2446.6069 | 0 | 506.1359 | 0.031256 | 0.026039 | 10600096.8396
2970.0072 | 651.1195 | 1547.264 | 688084.2305 | 0.065847 | 315493.3977 | 0 | 1850.6655 | 49.5056 | 0 | 0 | 1791.5917 | 0 | 651.1195 | 0.042637 | 0.020308 | 24229616.096
8486.1595 | 530.7617 | 476.0826 | 456562.1586 | 0.11805 | 229473.6623 | 0 | 1326.5201 | 67.74 | 0 | 0 | 1198.1144 | 2.2762e-292 | 530.7617 | 0.015456 | 0.025594 | 1419100.9246
4343.3845 | 1574.7273 | 1374.7054 | 1194885.9925 | 0.25302 | 514250.184 | 0 | 3657.0126 | 732.5409 | 0 | 0 | 3534.3969 | 0 | 1574.7273 | 0.0066244 | 0.012456 | 369734.9436
29918.6889 | 2089.8407 | 278.2372 | 1733937.5044 | 0.072861 | 696088.2615 | 0 | 5111.8526 | 48.3435 | 0 | 0 | 7441.8592 | 0 | 2089.8407 | 0.015694 | 0.0093559 | 900239.6977
5305.2035 | 763.9746 | 648.1895 | 563626.4257 | 0.17699 | 234202.3185 | 0 | 1746.1493 | 480.5429 | 0 | 0 | 1780.7589 | 0 | 763.9746 | 0.00042501 | 0.023608 | 6482469.4428
5651.1548 | 1224.1489 | 319.9739 | 745148.8139 | 0.02366 | 371833.7346 | 0 | 2522.2707 | 1269.3674 | 0 | 0 | 3127.401 | 0 | 1224.1489 | 0.016209 | 0.017097 | 4385644.1974
18219.3743 | 2241.0306 | 541.2141 | 2211927.5614 | 0.012753 | 917357.6958 | 0 | 6096.8541 | 485.9508 | 0 | 0 | 6267.3784 | 0 | 2241.0306 | 0.0082648 | 0.0062043 | 2414588.4602
10612.1025 | 933.0191 | 766.816 | 1152426.8825 | 0.065064 | 445813.1528 | 0 | 2942.3345 | 385.5635 | 0 | 0 | 4340.1225 | 0 | 933.0191 | 0.0067112 | 0.014349 | 1110650.6371
14955.7652 | 1123.3223 | 268.6826 | 829911.2682 | 0.03148 | 381271.146 | 0 | 2569.5275 | 150.8335 | 0 | 0 | 3243.9811 | 0 | 1123.3223 | 0.0058714 | 0.017086 | 1885725.5316
7978.3231 | 578.9919 | 2169.942 | 552972.2524 | 0.062307 | 272013.8549 | 0 | 1542.8983 | 1808.3672 | 0 | 0 | 2054.8511 | 0 | 578.9919 | 0.0159 | 0.021441 | 2803605.9335
26938.6799 | 1596.083 | 1175.2668 | 1624474.9116 | 0.050617 | 632406.1159 | 0 | 4427.9482 | 43.9016 | 0 | 0 | 6901.7743 | 0 | 1596.083 | 0.028578 | 0.010055 | 685441.6739
14984.0234 | 1242.9667 | 836.0539 | 1088506.2505 | 0.034923 | 433605.3424 | 0 | 3140.202 | 651.7541 | 0 | 0 | 2927.438 | 0 | 1242.9667 | 0.015474 | 0.014823 | 3408820.0245
32809.1327 | 2044.2142 | 183.0781 | 1887574.6781 | 0.019201 | 857210.6867 | 0 | 5334.397 | 119.5598 | 0 | 0 | 8253.2276 | 0 | 2044.2142 | 0.014132 | 0.0069619 | 36208253.3627
5382.8352 | 791.8465 | 740.7566 | 708297.8619 | 0.082582 | 283688.0409 | 0 | 2026.419 | 784.6771 | 0 | 0 | 2465.4711 | 0 | 791.8465 | 0.01025 | 0.022895 | 633038.3416
6604.4641 | 1162.2493 | 396.0361 | 794369.6498 | 0.053038 | 365584.9985 | 0 | 2546.3676 | 379.8908 | 0 | 0 | 3255.1178 | 0 | 1162.2493 | 0.0014096 | 0.015967 | 4384338.3334
18465.9281 | 1929.7549 | 1006.2762 | 1626535.7688 | 0.051932 | 708036.9671 | 0 | 4764.6339 | 77.2707 | 0 | 0 | 6301.6679 | 0 | 1929.7549 | 0.000804 | 0.0089384 | 4365635.9751
16227.6298 | 2049.0313 | 95.5954 | 1277607.9044 | 0.028426 | 611328.8575 | 0 | 4274.8357 | 324.8486 | 0 | 0 | 5503.8681 | 0 | 2049.0313 | 0.00041171 | 0.0099181 | 34107223.4027
9583.2745 | 2001.2748 | 364.7017 | 1438111.4349 | 0.069609 | 623436.3853 | 0 | 4507.2353 | 91.4915 | 0 | 0 | 5725.7947 | 0 | 2001.2748 | 0.0027149 | 0.0094256 | 2573291.255
21567.6901 | 1301.519 | 1328.7063 | 1010678.5721 | 0.018569 | 465124.6079 | 0 | 3062.8456 | 191.2241 | 0 | 0 | 3914.434 | 0 | 1301.519 | 0.0011819 | 0.013988 | 1110530.7142
12592.6479 | 1852.3322 | 2349.4245 | 1160285.6472 | 0.045817 | 529548.6455 | 0 | 3873.7567 | 235.084 | 0 | 0 | 5513.8246 | 0 | 1852.3322 | 0.0054542 | 0.011333 | 5763830.6369
11931.1208 | 2100.7806 | 207.1446 | 1361506.7651 | 0.034636 | 630771.0169 | 0 | 4472.8952 | 610.0175 | 0 | 0 | 4427.9342 | 0 | 2100.7806 | 0.1606 | 0.010008 | 442137.8988
5391.0003 | 2500.3883 | 2223.9584 | 1888232.5006 | 0.22233 | 847849.6874 | 0 | 5790.9231 | 75.1841 | 0 | 0 | 8551.4079 | 0 | 2500.3883 | 0.023137 | 0.0067784 | 9747585.2819
16366.8033 | 2179.7895 | 144.9105 | 2029620.4462 | 0.052228 | 907455.8894 | 0 | 5717.6006 | 70.3078 | 0 | 0 | 8790.4044 | 0 | 2179.7895 | 0.0022978 | 0.0067607 | 1336580.0536
4568.2175 | 2739.333 | 1405.2363 | 1937037.2964 | 0.23819 | 823650.6311 | 0 | 6114.6134 | 550.9034 | 0 | 0 | 6736.4231 | 0 | 2739.333 | 0.0061272 | 0.0077669 | 11469768.6116
15615.4168 | 1096.7642 | 494.5475 | 892825.4926 | 0.077111 | 371567.8845 | 0 | 2652.7988 | 247.5116 | 0 | 0 | 3404.6049 | 0 | 1096.7642 | 0.0018188 | 0.015438 | 1736612.8339
8693.8447 | 764.5409 | 1103.9943 | 592333.6148 | 0.22168 | 274076.0332 | 0 | 1796.8077 | 411.9712 | 0 | 0 | 1949.2547 | 0 | 764.5409 | 0.00099144 | 0.02233 | 8204632.2172
7687.8163 | 1262.3275 | 502.6238 | 676740.507 | 0.089684 | 338624.7688 | 0 | 2441.0126 | 111.25 | 0 | 0 | 3136.3314 | 0 | 1262.3275 | 0.016738 | 0.016719 | 7960550.9348
34013.6872 | 3398.43 | 173.5537 | 2274785.837 | 0.012304 | 1056200.9316 | 0 | 7361.9194 | 719.422 | 0 | 0 | 8563.2677 | 0 | 3398.43 | 0.0031573 | 0.0054016 | 79221505.3981
26228.2864 | 1234.1906 | 921.7252 | 1167001.3283 | 0.098011 | 549244.9587 | 0 | 3268.4123 | 520.6648 | 0 | 0 | 3955.9562 | 0 | 1234.1906 | 0.01563 | 0.011333 | 1348055.5132
4824.3704 | 975.2187 | 1421.2583 | 685890.874 | 0.066135 | 290062.9711 | 0 | 2170.3719 | 259.8017 | 0 | 0 | 2866.8832 | 0 | 975.2187 | 0.0038182 | 0.019101 | 283800.957
14723.4107 | 1266.5706 | 200.612 | 845458.2009 | 0.036205 | 375934.8855 | 0 | 2739.6547 | 87.6066 | 0 | 0 | 3378.6056 | 0 | 1266.5706 | 0.0032298 | 0.01628 | 781588.3739
6767.9021 | 1096.5736 | 292.6834 | 890177.5528 | 0.038664 | 434329.2206 | 0 | 2647.9879 | 57.2039 | 0 | 0 | 2653.6121 | 0 | 1096.5736 | 0.0057574 | 0.013337 | 10121433.7625
16283.7185 | 1527.3732 | 1140.5656 | 1487681.5159 | 0.049489 | 661835.4137 | 0 | 4120.6587 | 587.5294 | 0 | 0 | 3584.1487 | 0 | 1527.3732 | 0.017127 | 0.0092331 | 1153387.5741
6201.0501 | 876.2069 | 598.3383 | 588385.1103 | 0.057843 | 252732.1599 | 0 | 1901.3888 | 96.2031 | 0 | 0 | 2424.3404 | 0 | 876.2069 | 0.016681 | 0.022379 | 330252.1295
4268.3823 | 854.836 | 2234.7711 | 607389.2469 | 0.13321 | 269738.7282 | 0 | 1913.2167 | 30.5861 | 0 | 0 | 2224.6957 | 0 | 854.836 | 0.029113 | 0.021935 | 5836443.5318
1880.3827 | 1117.6896 | 1099.438 | 830367.1525 | 0.097592 | 332915.767 | 0 | 2564.7001 | 766.587 | 0 | 0 | 3127.3365 | 0 | 1117.6896 | 0.044431 | 0.01759 | 4280558.1741
17844.1073 | 1962.336 | 480.2486 | 1547102.5842 | 0.021344 | 686209.7437 | 0 | 4658.5502 | 683.7694 | 0 | 0 | 5427.0566 | 0 | 1962.336 | 0.0016419 | 0.008827 | 1301499.537
10330.9721 | 899.0566 | 591.9547 | 893386.8847 | 0.023448 | 396371.4091 | 0 | 2456.4158 | 154.7034 | 0 | 0 | 3910.2445 | 0 | 899.0566 | 0.071627 | 0.015109 | 5864833.333
22964.8046 | 1466.6333 | 1052.9897 | 1581249.4106 | 0.13059 | 655007.295 | 0 | 4223.2974 | 65.9609 | 0 | 0 | 5246.069 | 0 | 1466.6333 | 0.16967 | 0.0096293 | 60219124.5516
7574.3552 | 1038.0436 | 1242.8845 | 793579.8624 | 0.088462 | 318179.4851 | 0 | 2421.0005 | 738.9376 | 0 | 0 | 3081.0381 | 0 | 1038.0436 | 0.1161 | 0.019893 | 488930.6907
20883.2089 | 1871.1849 | 300.9481 | 1446924.5505 | 0.039845 | 674291.6696 | 0 | 4392.751 | 94.7058 | 0 | 0 | 5187.8772 | 0 | 1871.1849 | 0.0029168 | 0.0091176 | 9488350.3388
20976.6019 | 1336.5297 | 360.4173 | 1078607.7419 | 0.066252 | 482327.2961 | 0 | 3216.3292 | 385.4268 | 0 | 0 | 3364.3985 | 0 | 1336.5297 | 0.010704 | 0.012475 | 1470895.7691
21954.9322 | 1315.0313 | 1064.1499 | 1083543.5076 | 0.10583 | 447903.328 | 0 | 3203.4811 | 534.1539 | 0 | 0 | 3651.8722 | 0 | 1315.0313 | 0.027261 | 0.013684 | 4604749.6826
3485.9719 | 843.9045 | 1118.5176 | 651684.2365 | 0.29888 | 259757.029 | 0 | 1979.5974 | 81.7802 | 0 | 0 | 2493.6909 | 0 | 843.9045 | 0.0027754 | 0.023412 | 598697.7749
35279.1098 | 2009.1589 | 446.0411 | 1661091.7542 | 0.03211 | 780732.6106 | 0 | 4904.1984 | 171.3442 | 0 | 0 | 5322.9542 | 0 | 2009.1589 | 0.097428 | 0.0080254 | 11756168.1527
7658.3303 | 762.9202 | 603.5899 | 794168.779 | 0.029345 | 356953.7221 | 0 | 2147.3849 | 257.035 | 0 | 0 | 2761.9253 | 0 | 762.9202 | 0.0014025 | 0.018003 | 790952.9779
10181.7396 | 1648.8552 | 641.2633 | 1175572.3788 | 0.018178 | 460823.8118 | 0 | 3697.3095 | 352.918 | 0 | 0 | 5021.6603 | 0 | 1648.8552 | 0.01535 | 0.012517 | 2444891.3969
4871.133 | 961.8665 | 1692.9288 | 621000.476 | 0.14483 | 305101.0383 | 0 | 2043.8115 | 1451.9632 | 0 | 0 | 2425.3868 | 0 | 961.8665 | 0.0066879 | 0.019133 | 265338.4515
27023.9073 | 2938.1828 | 173.7347 | 2377920.5733 | 0.0053572 | 964910.0321 | 0 | 7082.4416 | 8.903 | 0 | 0 | 10022.5287 | 0 | 2938.1828 | 0.0028445 | 0.0058965 | 5664865.6525
21990.7546 | 1441.5636 | 572.2038 | 986980.5741 | 0.075212 | 464990.3446 | 0 | 3161.2938 | 670.4832 | 0 | 0 | 3750.3001 | 0 | 1441.5636 | 0.0025617 | 0.012251 | 6466924.3182
2847.8279 | 1389.6723 | 309.108 | 1158279.7129 | 0.038242 | 577455.649 | 0 | 3408.4038 | 95.1687 | 0 | 0 | 4973.0448 | 0 | 1389.6723 | 0.0022158 | 0.011111 | 5230848.5043
15669.3016 | 759.5372 | 1626.8931 | 758928.6541 | 0.018892 | 339121.938 | 0 | 2082.515 | 134.3391 | 0 | 0 | 2450.1302 | 0 | 759.5372 | 0.039346 | 0.017208 | 4017567.1367
4535.7915 | 1104.5701 | 421.9455 | 888930.7458 | 0.10064 | 401116.1653 | 0 | 2653.7949 | 368.955 | 0 | 0 | 3289.4989 | 0 | 1104.5701 | 0.009246 | 0.014861 | 1318090.8098
8302.1333 | 1704.5989 | 155.9788 | 1016366.1295 | 0.01671 | 496655.1004 | 0 | 3475.1467 | 20.8953 | 0 | 0 | 4088.0082 | 0 | 1704.5989 | 0.0017082 | 0.011837 | 1993409.217
20949.3176 | 1526.0502 | 361.525 | 1258916.6651 | 0.017537 | 527111.2768 | 0 | 3720.1516 | 16.9948 | 0 | 0 | 5118.3756 | 0 | 1526.0502 | 0.0093015 | 0.010528 | 3278685.8695
13365.0308 | 1767.3183 | 2982.3605 | 985614.3949 | 0.018105 | 482853.7035 | 0 | 3484.0961 | 268.3809 | 0 | 0 | 5037.5942 | 0 | 1767.3183 | 0.12615 | 0.011961 | 730969.3074
2836.0809 | 776.5881 | 1526.1439 | 738112.6937 | 0.2562 | 294258.0414 | 0 | 2063.2131 | 242.5646 | 0 | 0 | 2987.3803 | 0 | 776.5881 | 0.047456 | 0.020336 | 2330681.7726
5135.2886 | 1910.0213 | 688.4276 | 1206476.7621 | 0.10072 | 571793.3076 | 0 | 4011.947 | 92.4001 | 0 | 0 | 4643.846 | 0 | 1910.0213 | 0.0074997 | 0.0098587 | 1482503.5562
6893.2203 | 1532.6237 | 2512.7592 | 897396.2298 | 0.11998 | 423058.0164 | 0 | 3095.8735 | 431.4974 | 0 | 0 | 3335.7855 | 0 | 1532.6237 | 0.012611 | 0.013399 | 1029469.2753
21752.3616 | 1467.7262 | 1480.5457 | 1139414.1385 | 0.01556 | 521951.3366 | 0 | 3453.4017 | 213.9587 | 0 | 0 | 4753.7547 | 0 | 1467.7262 | 0.0090257 | 0.011361 | 482027.361
12578.7561 | 1045.1331 | 1565.1256 | 1264869.8397 | 0.10004 | 521397.8071 | 0 | 3250.4618 | 110.6178 | 0 | 0 | 3079.0591 | 0 | 1045.1331 | 0.00079162 | 0.012261 | 22281872.4134
12002.3079 | 1384.5576 | 2069.3406 | 1006662.224 | 0.14916 | 415333.7203 | 0 | 3138.7309 | 269.4193 | 0 | 0 | 3656.6708 | 0 | 1384.5576 | 0.0013533 | 0.01341 | 1864052.436
2415.8959 | 800.3704 | 1826.597 | 890252.9722 | 0.021853 | 343978.053 | 0 | 2352.4332 | 1610.3966 | 0 | 0 | 3835.5146 | 0 | 800.3704 | 0.01032 | 0.018167 | 14206703.3523
10041.959 | 1210.104 | 1430.2477 | 972376.8643 | 0.049354 | 419635.1663 | 0 | 2904.755 | 1151.6654 | 0 | 0 | 3689.9904 | 0 | 1210.104 | 0.0018633 | 0.013454 | 47951507.8309
13188.0627 | 1887.2188 | 1189.014 | 1315409.0778 | 0.065435 | 642022.0843 | 0 | 4179.2672 | 489.1876 | 0 | 0 | 5462.4376 | 0 | 1887.2188 | 0.021687 | 0.0096027 | 21156291.8959
23997.9329 | 2158.8482 | 574.066 | 1833381.5083 | 0.094965 | 720780.9038 | 0 | 5354.2659 | 946.8969 | 0 | 0 | 7654.4608 | 0 | 2158.8482 | 0.018054 | 0.0079519 | 2754169.9642
9724.0155 | 870.601 | 612.0106 | 819219.3785 | 0.01583 | 374593.3914 | 0 | 2298.5901 | 147.2612 | 0 | 0 | 2273.8059 | 0 | 870.601 | 0.014453 | 0.016094 | 171191.4004
11527.1227 | 1038.1863 | 1970.1189 | 736816.433 | 0.097387 | 317675.2678 | 0 | 2322.0929 | 44.6993 | 0 | 0 | 2759.5111 | 0 | 1038.1863 | 0.0054032 | 0.018792 | 816726.5142
19916.6397 | 1473.9263 | 417.2792 | 1061174.6543 | 0.018134 | 456477.7261 | 0 | 3323.0659 | 216.6607 | 0 | 0 | 3552.6644 | 0 | 1473.9263 | 0.0014891 | 0.014157 | 9172392.1286
6455.6015 | 1182.3472 | 1270.1032 | 852059.1983 | 0.073293 | 368788.6685 | 0 | 2667.0967 | 792.0783 | 0 | 0 | 2954.028 | 0 | 1182.3472 | 0.025037 | 0.017489 | 3043615.9937
6529.8211 | 1826.1541 | 537.7677 | 1602578.8925 | 0.043996 | 668556.4493 | 0 | 4619.41 | 229.0948 | 0 | 0 | 5759.8947 | 0 | 1826.1541 | 0.020534 | 0.009662 | 40745103.9213
7650.8408 | 1134.6518 | 1165.3397 | 801495.2229 | 0.043094 | 388813.633 | 0 | 2531.2522 | 44.1959 | 0 | 0 | 2370.6939 | 0 | 1134.6518 | 0.011135 | 0.014292 | 1742388.6637
20928.9627 | 1939.6793 | 352.4969 | 1200783.9824 | 0.034414 | 534120.2513 | 0 | 4031.6195 | 409.1515 | 0 | 0 | 4698.9537 | 0 | 1939.6793 | 0.007034 | 0.010766 | 6925487.1838
7238.3847 | 1028.3489 | 1629.3137 | 1038306.8641 | 0.02018 | 434377.313 | 0 | 2838.3626 | 153.8759 | 0 | 0 | 2616.3174 | 0 | 1028.3489 | 0.015015 | 0.014579 | 466646.7573
2165.7951 | 1023.328 | 1782.1101 | 763538.5193 | 0.13071 | 383754.7248 | 0 | 2353.8896 | 316.9282 | 0 | 0 | 3657.0193 | 0 | 1023.328 | 0.0671 | 0.016756 | 2965835.7231
5795.2062 | 1311.1767 | 568.7723 | 1296995.1636 | 0.081104 | 525866.6159 | 0 | 3572.0986 | 113.7848 | 0 | 0 | 4286.158 | 0 | 1311.1767 | 0.0019737 | 0.011211 | 1046403.0839
20023.2074 | 1439.0926 | 360.6053 | 1121937.9703 | 0.066498 | 522557.0423 | 0 | 3394.3228 | 482.7895 | 0 | 0 | 4970.947 | 0 | 1439.0926 | 0.050566 | 0.011819 | 6699774.1254
9997.4863 | 649.6908 | 511.1936 | 599301.3436 | 0.03993 | 268843.0349 | 0 | 1694.3164 | 1756.8228 | 0 | 0 | 2527.1942 | 0 | 649.6908 | 0.015732 | 0.020946 | 2668407.961
1550.3074 | 946.8845 | 484.9356 | 639887.3981 | 0.04308 | 312965.0974 | 0 | 2061.8127 | 34.4991 | 0 | 0 | 2344.9005 | 0 | 946.8845 | 0.011441 | 0.020092 | 360462.4353
1341.477 | 780.9919 | 1501.8117 | 672518.1502 | 0.37664 | 264955.0035 | 0 | 1953.1491 | 57.7305 | 0 | 0 | 2808.8377 | 0 | 780.9919 | 0.08198 | 0.02143 | 939043.7515
18486.7019 | 1058.461 | 1013.5987 | 931356.7861 | 0.084643 | 402702.4444 | 0 | 2681.7981 | 619.7759 | 0 | 0 | 3584.0607 | 0 | 1058.461 | 0.0010029 | 0.015277 | 1785554.6483
9392.4783 | 762.8588 | 2339.2922 | 602645.8694 | 0.18082 | 285185.0683 | 0 | 1813.123 | 374.8105 | 0 | 0 | 2075.7982 | 0 | 762.8588 | 0.043864 | 0.020123 | 4972610.1505
7626.9103 | 1822.0087 | 1552.7147 | 2146837.4426 | 0.050841 | 828645.5504 | 0 | 5564.9835 | 33.5448 | 0 | 0 | 5290.6176 | 0 | 1822.0087 | 0.004808 | 0.0072844 | 4807536.2747
2401.2605 | 716.8363 | 394.0863 | 883943.8925 | 0.025485 | 347419.7955 | 0 | 2258.0358 | 494.5917 | 0 | 0 | 3404.0428 | 0 | 716.8363 | 0.041045 | 0.018697 | 1725841.1002
10385.5116 | 1430.537 | 396.5764 | 1257469.5357 | 0.07482 | 521534.1727 | 0 | 3622.2799 | 305.7791 | 0 | 0 | 5187.2378 | 0 | 1430.537 | 0.011217 | 0.011936 | 109970334.9938
22703.9099 | 1953.0705 | 872.5059 | 1257734.092 | 0.044762 | 590627.3255 | 0 | 4144.3632 | 79.0854 | 0 | 0 | 5632.5639 | 0 | 1953.0705 | 0.00043678 | 0.010143 | 1901509.6756
15083.8316 | 1687.0964 | 531.0278 | 1193280.9412 | 0.077561 | 542170.7333 | 0 | 3766.3848 | 701.0558 | 0 | 0 | 3652.9047 | 0 | 1687.0964 | 0.028957 | 0.010814 | 2850866.898
8039.7076 | 1593.7715 | 252.1146 | 1164278.5797 | 0.096198 | 456232.176 | 0 | 3622.6146 | 919.7709 | 0 | 0 | 3193.3616 | 0 | 1593.7715 | 0.00062003 | 0.01263 | 71610876.3859
3242.4731 | 1234.5636 | 1652.0954 | 1135847.0734 | 0.30853 | 519232.0338 | 0 | 3214.4217 | 493.9598 | 0 | 0 | 4166.7289 | 0 | 1234.5636 | 0.027291 | 0.0119 | 21716821.8624
11651.1866 | 999.7748 | 1042.2108 | 665602.5462 | 0.021549 | 328367.6656 | 0 | 2159.4828 | 414.2876 | 0 | 0 | 2866.2854 | 0 | 999.7748 | 0.00072087 | 0.017393 | 1413068.2137
10974.8654 | 1302.1297 | 1204.5507 | 1066454.6165 | 0.023866 | 444595.554 | 0 | 3160.7825 | 816.9757 | 0 | 0 | 3182.8737 | 0 | 1302.1297 | 0.023136 | 0.013077 | 5872962.8831
3925.768 | 1097.8316 | 1481.1844 | 1173853.5383 | 0.11152 | 515056.9662 | 0 | 3144.2482 | 150.4912 | 0 | 0 | 3885.0201 | 0 | 1097.8316 | 0.031977 | 0.011383 | 8714571.0824
5702.026 | 1174.3434 | 892.932 | 1126128.6004 | 0.027428 | 463268.846 | 0 | 3137.3481 | 171.9919 | 0 | 0 | 4291.0178 | 0 | 1174.3434 | 0.0035948 | 0.013848 | 1239989.4991
10848.9608 | 1934.1901 | 523.7752 | 1332397.5821 | 0.17334 | 576749.8208 | 0 | 4255.8009 | 78.8588 | 0 | 0 | 5374.6954 | 0 | 1934.1901 | 0.0021117 | 0.0096117 | 366180.3676
28079.4579 | 2433.9852 | 699.732 | 1775428.2428 | 0.048221 | 878214.5956 | 0 | 5527.7964 | 268.067 | 0 | 0 | 6057.2847 | 0 | 2433.9852 | 0.010377 | 0.0066414 | 1172737.2626
7052.4379 | 614.6512 | 1579.1707 | 688037.9881 | 0.095515 | 286004.4679 | 0 | 1814.1802 | 238.0812 | 0 | 0 | 2575.6095 | 0 | 614.6512 | 0.0012334 | 0.019664 | 1079479.5683
16906.6912 | 1560.8157 | 464.8807 | 1741825.7498 | 0.017056 | 757369.937 | 0 | 4597.5154 | 311.506 | 0 | 0 | 7624.0762 | 0 | 1560.8157 | 0.042168 | 0.0086179 | 14144083.9189
7098.5581 | 1313.4798 | 615.7889 | 756271.9909 | 0.023362 | 373054.5296 | 0 | 2630.8552 | 165.0074 | 0 | 0 | 2996.8298 | 0 | 1313.4798 | 0.068342 | 0.015971 | 2328837.2742
29208.0074 | 2089.8462 | 1716.7172 | 2098565.1508 | 0.13243 | 869219.1789 | 0 | 5748.1202 | 408.4337 | 0 | 0 | 7535.0083 | 0 | 2089.8462 | 0.00058832 | 0.0068628 | 28044865.2781
3014.1191 | 998.8407 | 1978.8723 | 738838.0725 | 0.13032 | 336125.4997 | 0 | 2286.3436 | 409.515 | 0 | 0 | 3239.912 | 0 | 998.8407 | 0.02331 | 0.017677 | 1291357.406
11546.2401 | 709.7596 | 165.9766 | 880784.4719 | 0.053109 | 359771.4799 | 0 | 2245.4584 | 34.647 | 0 | 0 | 2433.9689 | 0 | 709.7596 | 0.0048393 | 0.017217 | 11588033.6135
2465.944 | 859.4397 | 1080.9098 | 859087.4377 | 0.040476 | 338207.012 | 0 | 2357.0167 | 331.7228 | 0 | 0 | 2176.8249 | 0 | 859.4397 | 0.044363 | 0.017889 | 165201.6785
52540.7196 | 3522.8011 | 165.2162 | 2471292.1191 | 0.012847 | 1055442.1716 | 0 | 7828.9698 | 241.4515 | 0 | 0 | 7028.027 | 0 | 3522.8011 | 0.0015448 | 0.0055533 | 21696663.1779
20770.0115 | 1009.712 | 351.6742 | 1105077.0227 | 0.014469 | 459915.9277 | 0 | 2936.2698 | 359.4183 | 0 | 0 | 4588.0149 | 0 | 1009.712 | 0.0014577 | 0.012378 | 384312.4875
26985.743 | 1880.5313 | 382.854 | 1273148.4899 | 0.01018 | 627577.2105 | 0 | 4098.8482 | 130.7144 | 0 | 0 | 5073.5103 | 0 | 1880.5313 | 0.030747 | 0.010012 | 1471834.0763
17732.0002 | 1024.9068 | 888.4498 | 1140963.4351 | 0.08565 | 448378.3247 | 0 | 3014.0585 | 88.9394 | 0 | 0 | 4909.7103 | 0 | 1024.9068 | 0.00093807 | 0.012541 | 702311.7413
24573.4616 | 1198.1281 | 1622.6062 | 1248736.558 | 0.16888 | 587171.4381 | 0 | 3375.0378 | 81.6974 | 0 | 0 | 5406.0211 | 0 | 1198.1281 | 0.0036576 | 0.011032 | 141601664.9109
37173.3978 | 3148.3598 | 3212.1443 | 1851153.3681 | 0.058357 | 928559.0282 | 0 | 6373.0621 | 1276.7171 | 0 | 0 | 8977.3136 | 0 | 3148.3598 | 0.09065 | 0.00644 | 68744819.7623
9706.5713 | 1347.6645 | 184.1332 | 922514.8955 | 0.019749 | 439983.1018 | 0 | 2955.0682 | 62.556 | 0 | 0 | 2623.404 | 0 | 1347.6645 | 0.020573 | 0.014029 | 559787.251
12296.5685 | 857.1401 | 672.7961 | 669957.4561 | 0.048261 | 297673.4782 | 0 | 2024.6961 | 29.4211 | 0 | 0 | 2745.913 | 0 | 857.1401 | 0.02126 | 0.021718 | 363562.0475
7498.5992 | 762.7861 | 1805.1715 | 645480.5334 | 0.1789 | 258472.796 | 0 | 1887.7954 | 861.9753 | 0 | 0 | 2122.2673 | 0 | 762.7861 | 0.010286 | 0.023657 | 374156.5211
16281.3531 | 1482.3091 | 1365.3663 | 1540013.4205 | 0.36768 | 619869.4929 | 0 | 4166.9905 | 97.5993 | 0 | 0 | 4069.9483 | 0 | 1482.3091 | 0.011609 | 0.010406 | 2392898.8823
11520.19 | 1549.7941 | 1793.9495 | 1674332.9789 | 0.1343 | 696873.3317 | 0 | 4468.7405 | 299.6802 | 0 | 0 | 4624.2629 | 0 | 1549.7941 | 0.00793 | 0.0092006 | 4611328.8824
5920.2505 | 1021.4692 | 240.5058 | 800736.9361 | 0.20051 | 343152.8468 | 0 | 2416.9439 | 510.4359 | 0 | 0 | 2443.5139 | 0 | 1021.4692 | 0.0030257 | 0.017051 | 6670793.2718
4488.3685 | 2015.5205 | 169.2777 | 1287195.3407 | 0.018731 | 546204.8535 | 0 | 4258.113 | 323.3466 | 0 | 0 | 5686.5214 | 0 | 2015.5205 | 0.016335 | 0.010244 | 363648.5241
1908.2966 | 913.0666 | 2219.0705 | 553985.1777 | 0.15873 | 269535.6744 | 0 | 1878.1576 | 721.5423 | 0 | 0 | 1772.0098 | 0 | 913.0666 | 0.054393 | 0.022503 | 1597037.9059
22184.6378 | 1298.2179 | 1394.3594 | 1177721.2929 | 0.13627 | 457108.0517 | 0 | 3351.0339 | 444.9356 | 0 | 0 | 3855.9834 | 0 | 1298.2179 | 0.0085526 | 0.012162 | 1424532.9679
27696.3279 | 1516.2113 | 1306.2866 | 1311163.8974 | 0.021786 | 583234.0789 | 0 | 3801.4994 | 33.6438 | 0 | 0 | 3398.1785 | 0 | 1516.2113 | 0.00054765 | 0.011023 | 1037287.4476
34361.0972 | 2259.3498 | 288.8791 | 1817189.4693 | 0.21973 | 798522.7549 | 0 | 5426.3376 | 436.3815 | 0 | 0 | 8224.2326 | 0 | 2259.3498 | 0.013045 | 0.0072446 | 7634630.523
5812.1783 | 1657.8235 | 120.3822 | 2073558.6263 | 0.0085438 | 808499.0978 | 0 | 5273.2159 | 132.7389 | 0 | 0 | 5235.0967 | 0 | 1657.8235 | 0.018636 | 0.0073513 | 1209890.6724
8119.0374 | 1807.073 | 174.5977 | 1244051.8216 | 0.077182 | 561440.0748 | 0 | 3974.7454 | 142.1944 | 0 | 0 | 6032.9961 | 0 | 1807.073 | 0.025141 | 0.011215 | 964538.0074
9057.4453 | 1326.997 | 629.7858 | 1160435.327 | 0.028163 | 450623.3903 | 0 | 3349.5993 | 229.7678 | 0 | 0 | 5137.8956 | 0 | 1326.997 | 0.0023163 | 0.013739 | 2324158.1412
35794.8627 | 2617.6006 | 519.5874 | 2120590.0372 | 0.10457 | 848010.8169 | 0 | 6313.3863 | 89.3005 | 0 | 0 | 7907.0484 | 0 | 2617.6006 | 0.0014499 | 0.0074611 | 1222415.4052
15581.1216 | 1182.6287 | 376.6469 | 998464.0152 | 0.14685 | 486986.3837 | 0 | 2922.8488 | 169.3804 | 0 | 0 | 4236.2365 | 0 | 1182.6287 | 0.013406 | 0.011512 | 1810540.9164
7639.8202 | 1447.0827 | 568.4335 | 963686.8281 | 0.081443 | 486216.914 | 0 | 3126.1565 | 307.7587 | 0 | 0 | 3918.5101 | 0 | 1447.0827 | 0.013363 | 0.011826 | 17112646.4678
2685.9816 | 1193.953 | 1336.8777 | 852386.878 | 0.030703 | 354453.9909 | 0 | 2679.254 | 32.1182 | 0 | 0 | 3191.2045 | 0 | 1193.953 | 0.0021453 | 0.016385 | 3060378.0533
16171.7572 | 1575.0375 | 358.2259 | 1024507.5983 | 0.044107 | 427494.7931 | 0 | 3360.018 | 88.9994 | 0 | 0 | 3665.1388 | 0 | 1575.0375 | 0.056033 | 0.013071 | 3794914.3177
3462.9735 | 1142.4605 | 154.5032 | 1099935.0805 | 0.027639 | 500908.3118 | 0 | 3059.8141 | 10.2864 | 0 | 0 | 3105.3769 | 0 | 1142.4605 | 0.0020335 | 0.012648 | 223955.2454
9107.7388 | 1638.5531 | 431.8072 | 1628830.8464 | 0.01525 | 634064.1981 | 0 | 4477.9451 | 358.7816 | 0 | 0 | 4050.1645 | 0 | 1638.5531 | 0.055206 | 0.0097406 | 12253446.1735
9657.6325 | 1197.7485 | 764.9254 | 850826.5247 | 0.10648 | 409029.2839 | 0 | 2680.3202 | 742.7141 | 0 | 0 | 2991.9634 | 0 | 1197.7485 | 0.012382 | 0.015073 | 6941261.2806
11869.2418 | 1232.2531 | 403.4971 | 753729.5395 | 0.074167 | 376622.9079 | 0 | 2545.3338 | 101.2097 | 0 | 0 | 3676.5903 | 0 | 1232.2531 | 0.0022638 | 0.015788 | 1273667.8534
6601.3143 | 592.6453 | 613.6287 | 639908.9211 | 0.44058 | 274574.3634 | 0 | 1708.2292 | 236.3039 | 0 | 0 | 2250.8802 | 0 | 592.6453 | 0.0043731 | 0.021359 | 1510255.5915
19307.7222 | 1558.8029 | 1645.7233 | 1034031.0507 | 0.074042 | 424906.3106 | 0 | 3360.4298 | 418.4588 | 0 | 0 | 4893.4482 | 0 | 1558.8029 | 0.00094505 | 0.013541 | 8912109.4591
11774.5531 | 1697.9887 | 298.5238 | 1256557.8217 | 0.084111 | 614874.0648 | 0 | 3887.674 | 166.7376 | 0 | 0 | 4787.3765 | 0 | 1697.9887 | 0.091665 | 0.010017 | 9268151.6557
14453.2229 | 1052.8128 | 451.6053 | 978796.5079 | 0.053392 | 438309.1742 | 0 | 2758.9404 | 139.6197 | 0 | 0 | 3916.6202 | 0 | 1052.8128 | 0.16801 | 0.014222 | 483994.0082
24491.0528 | 1140.1801 | 790.7714 | 1254666.7833 | 0.12779 | 569875.4311 | 0 | 3327.5389 | 193.5894 | 0 | 0 | 4350.4265 | 0 | 1140.1801 | 0.026461 | 0.011111 | 268077.1728
14596.6161 | 1715.7983 | 1228.4897 | 1224614.7885 | 0.091622 | 559054.2429 | 0 | 3849.7131 | 424.5893 | 0 | 0 | 5212.0582 | 0 | 1715.7983 | 0.0010359 | 0.010218 | 1342051.0273
15111.187 | 2055.8859 | 2075.085 | 1583787.9096 | 0.12915 | 750476.2091 | 0 | 4815.9514 | 107.2499 | 0 | 0 | 6701.7814 | 0 | 2055.8859 | 0.0020922 | 0.0076561 | 13665502.5069
5203.2046 | 777.4133 | 763.0203 | 852629.1972 | 0.11674 | 333473.3033 | 0 | 2263.8641 | 525.8808 | 0 | 0 | 2805.291 | 0 | 777.4133 | 0.00036969 | 0.019491 | 169830.9602
8208.9908 | 1298.1262 | 1210.6937 | 1257036.6043 | 0.1324 | 502018.9094 | 0 | 3489.3446 | 22.7506 | 0 | 0 | 5298.7466 | 0 | 1298.1262 | 0.094862 | 0.012768 | 22314061.6595
24559.8102 | 1390.7918 | 2815.507 | 1310788.6028 | 0.047053 | 544226.7813 | 0 | 3675.6439 | 1267.8208 | 0 | 0 | 3925.0477 | 0 | 1390.7918 | 0.034165 | 0.010498 | 2064317.8839
4665.8512 | 1605.0214 | 724.9635 | 1009590.7795 | 0.097306 | 492117.465 | 0 | 3363.9203 | 545.7694 | 0 | 0 | 3932.4291 | 0 | 1605.0214 | 0.00060076 | 0.012702 | 2194746.436
6576.4481 | 786.5906 | 1769.0272 | 750701.4664 | 0.047657 | 366749.6492 | 0 | 2095.1651 | 124.935 | 0 | 0 | 2314.975 | 0 | 786.5906 | 0.0012985 | 0.016263 | 663104.5412
7294.0712 | 975.1118 | 699.4739 | 760305.0616 | 0.11458 | 317286.2348 | 0 | 2300.1153 | 1655.9342 | 0 | 0 | 2290.2953 | 0 | 975.1118 | 0.0036644 | 0.018091 | 363444.745
13136.2382 | 2814.1083 | 351.158 | 2222951.6176 | 0.041341 | 994711.4197 | 0 | 6688.1684 | 1298.7002 | 0 | 0 | 8160.6662 | 0 | 2814.1083 | 0.0014886 | 0.0064783 | 11237200.9372
42465.0042 | 3331.9853 | 176.0251 | 2176827.7019 | 0.032522 | 973213.1329 | 0 | 7124.6572 | 368.0438 | 0 | 0 | 9686.6592 | 0 | 3331.9853 | 0.025764 | 0.0060348 | 118141943.1151
20251.7033 | 1661.8962 | 509.4288 | 1253707.795 | 0.022713 | 556608.6492 | 0 | 3846.6713 | 715.4581 | 0 | 0 | 5462.0211 | 0 | 1661.8962 | 0.0017118 | 0.011318 | 1593823.2264
3270.6955 | 1111.7873 | 331.924 | 955644.315 | 0.059202 | 428510.5261 | 0 | 2777.4122 | 770.5057 | 0 | 0 | 3216.5953 | 0 | 1111.7873 | 0.0065584 | 0.013122 | 1057201.5141
5655.5055 | 1293.4673 | 2005.6892 | 1433836.1105 | 0.029978 | 571946.866 | 0 | 3793.2027 | 136.4933 | 0 | 0 | 5774.3905 | 0 | 1293.4673 | 0.016174 | 0.01127 | 8063233.2757
14930.6301 | 2555.2139 | 250.6214 | 1452823.0538 | 0.022955 | 674477.8 | 0 | 5085.8791 | 60.3408 | 0 | 0 | 6679.7641 | 0 | 2555.2139 | 0.085584 | 0.0082129 | 8135329.4602
4218.6223 | 973.2106 | 333.2692 | 794917.189 | 0.080755 | 398192.7468 | 0 | 2358.6143 | 630.3097 | 0 | 0 | 3296.2638 | 0 | 973.2106 | 0.01242 | 0.01517 | 2704003.947
20537.2317 | 1998.8809 | 587.2202 | 1239547.7075 | 0.025121 | 625594.2974 | 0 | 4158.359 | 42.2291 | 0 | 0 | 3721.3749 | 0 | 1998.8809 | 0.02639 | 0.0094833 | 6287628.0514
3721.7901 | 874.4482 | 311.3819 | 561893.1018 | 0.23415 | 266054.4749 | 0 | 1853.4055 | 110.1154 | 0 | 0 | 2704.713 | 0 | 874.4482 | 0.016437 | 0.023656 | 870662.3514
2515.0049 | 1114.7304 | 327.7195 | 966401.207 | 0.038827 | 374275.9323 | 0 | 2799.1206 | 47.938 | 0 | 0 | 4373.4536 | 0 | 1114.7304 | 0.0007528 | 0.015795 | 4027188.2675
4849.4579 | 919.7284 | 1437.7633 | 663404.0945 | 0.043438 | 318529.9098 | 0 | 2075.7398 | 46.3426 | 0 | 0 | 2608.9551 | 0 | 919.7284 | 0.14078 | 0.020133 | 5668588.4508
12196.5134 | 1091.1434 | 1407.1712 | 840508.9311 | 0.077577 | 367351.2106 | 0 | 2555.8973 | 144.8594 | 0 | 0 | 3626.4358 | 0 | 1091.1434 | 0.0062312 | 0.017033 | 2052283.2809
13076.1117 | 1012.759 | 334.0877 | 716774.7006 | 0.12143 | 342165.0991 | 0 | 2261.7379 | 131.8847 | 0 | 0 | 2442.8047 | 0 | 1012.759 | 0.0043202 | 0.017172 | 18385733.1679
7170.8982 | 1072.4905 | 254.4422 | 1141253.1383 | 0.072094 | 465691.848 | 0 | 3062.0647 | 373.7588 | 0 | 0 | 3661.994 | 0 | 1072.4905 | 0.054841 | 0.01223 | 15448056.9386
10017.3817 | 587.759 | 1393.8839 | 666719.9095 | 0.11034 | 267602.5298 | 0 | 1750.1356 | 871.2332 | 0 | 0 | 2462.5179 | 0 | 587.759 | 0.0014252 | 0.023255 | 11118930.4401
46135.9622 | 2605.7713 | 828.0325 | 2121684.5402 | 0.019832 | 957644.0544 | 0 | 6303.4875 | 816.9172 | 0 | 0 | 8406.4509 | 0 | 2605.7713 | 0.0048384 | 0.0066439 | 24803086.198
8032.0233 | 852.9004 | 567.4487 | 867343.1796 | 0.14293 | 374894.1454 | 0 | 2364.8947 | 527.2062 | 0 | 0 | 3466.5321 | 0 | 852.9004 | 0.01889 | 0.016202 | 5431051.7407
44775.2678 | 2147.8141 | 60.0707 | 2062424.8025 | 0.026745 | 959799.5604 | 0 | 5742.9233 | 6.3095 | 0 | 0 | 6918.5224 | 0 | 2147.8141 | 0.071296 | 0.0064613 | 2236626.6096
3556.3816 | 1041.8318 | 465.9108 | 790288.3725 | 0.023334 | 324826.7631 | 0 | 2419.0387 | 746.8498 | 0 | 0 | 2627.941 | 0 | 1041.8318 | 0.0014808 | 0.019031 | 3698803.1573
17571.9454 | 782.186 | 1978.6248 | 858473.0408 | 0.18737 | 371208.202 | 0 | 2278.8257 | 472.254 | 0 | 0 | 3638.2859 | 0 | 782.186 | 0.020057 | 0.015734 | 238943.4743
14334.7506 | 883.0222 | 323.8148 | 829121.1437 | 0.16073 | 390478.7772 | 0 | 2328.2679 | 416.2573 | 0 | 0 | 2973.2202 | 0 | 883.0222 | 0.027771 | 0.014282 | 21629367.0983
9159.3146 | 923.9439 | 1240.4754 | 797011.7713 | 0.069698 | 327949.7848 | 0 | 2313.0886 | 157.7212 | 0 | 0 | 3686.5431 | 0 | 923.9439 | 0.027579 | 0.018627 | 1289920.2507
8108.2579 | 972.7241 | 659.2985 | 723846.5427 | 0.09083 | 351618.0845 | 0 | 2234.1129 | 136.9214 | 0 | 0 | 2520.9104 | 0 | 972.7241 | 0.032796 | 0.017926 | 2106128.8194
35362.6682 | 2487.575 | 35.1782 | 1510133.9081 | 0.051431 | 758050.3061 | 0 | 5118.3636 | 111.2399 | 0 | 0 | 6839.5999 | 0 | 2487.575 | 0.0035156 | 0.0080009 | 1761330.5633
5740.438 | 979.6251 | 769.1506 | 937865.1358 | 0.021089 | 409099.6185 | 0 | 2614.4566 | 613.0416 | 0 | 0 | 4050.1011 | 0 | 979.6251 | 0.0037289 | 0.014698 | 2832156.3659
15496.6344 | 1169.1919 | 2273.4584 | 781869.6434 | 0.17101 | 325207.6107 | 0 | 2531.4861 | 219.8497 | 0 | 0 | 2659.9658 | 0 | 1169.1919 | 0.0012974 | 0.017021 | 278336.787
3107.5087 | 773.4106 | 2536.1466 | 750442.687 | 0.1153 | 328426.3163 | 0 | 2081.5565 | 913.9483 | 0 | 0 | 3069.8688 | 0 | 773.4106 | 0.0024173 | 0.017362 | 5000205.2695
14034.6109 | 1051.1403 | 1326.2195 | 761990.7917 | 0.10141 | 320674.1934 | 0 | 2378.9526 | 843.6803 | 0 | 0 | 3022.0398 | 0 | 1051.1403 | 0.0193 | 0.019619 | 2013411.6765
11501.4521 | 1266.0984 | 160.6106 | 1191983.7775 | 0.062082 | 518526.1824 | 0 | 3343.8579 | 164.1715 | 0 | 0 | 3116.2616 | 0 | 1266.0984 | 0.009227 | 0.012122 | 14289593.1737
8320.163 | 3287.6935 | 33.4669 | 2088905.4153 | 0.025367 | 1053278.8094 | 0 | 6927.0214 | 27.3978 | 0 | 0 | 8134.8863 | 0 | 3287.6935 | 0.0076419 | 0.0060194 | 2830078.9218
8521.4096 | 734.5727 | 344.4521 | 610638.4467 | 0.088441 | 243044.5587 | 0 | 1798.833 | 264.6649 | 0 | 0 | 1575.8862 | 0 | 734.5727 | 0.14356 | 0.022912 | 7821357.8931
16042.1947 | 1757.9833 | 1990.4218 | 1363469.8613 | 0.087977 | 623721.8837 | 0 | 4134.1216 | 113.4468 | 0 | 0 | 4899.5205 | 0 | 1757.9833 | 0.00099648 | 0.0098551 | 3315090.6568
8463.0936 | 1412.509 | 881.1577 | 1066194.4595 | 0.26064 | 539358.1092 | 0 | 3270.5152 | 536.0817 | 0 | 0 | 3794.4535 | 0 | 1412.509 | 0.37929 | 0.011506 | 5638176.3451
5175.8264 | 928.7768 | 674.3883 | 667115.4933 | 0.029327 | 266483.5913 | 0 | 2091.2487 | 393.6325 | 0 | 0 | 3036.6204 | 0 | 928.7768 | 0.0084928 | 0.02118 | 2373078.7282
15530.6817 | 930.425 | 860.7261 | 909707.7332 | 0.02988 | 354744.1113 | 0 | 2516.2087 | 410.8985 | 0 | 0 | 3309.1267 | 0 | 930.425 | 0.00039022 | 0.017951 | 1454104.4611
7668.6587 | 736.2102 | 1506.2972 | 763788.0377 | 0.046244 | 368462.4153 | 0 | 2067.7082 | 29.9763 | 0 | 0 | 3082.7705 | 0 | 736.2102 | 0.098153 | 0.017056 | 736415.5555
13314.2326 | 708.4278 | 2329.2496 | 597790.7108 | 0.1654 | 290693.1201 | 0 | 1750.315 | 901.8413 | 0 | 0 | 2262.2887 | 0 | 708.4278 | 0.0051426 | 0.021824 | 1330249.7349
12832.7861 | 1366.9535 | 420.1978 | 1135236.1822 | 0.10447 | 514870.333 | 0 | 3345.5145 | 536.114 | 0 | 0 | 3083.2312 | 0 | 1366.9535 | 0.0052764 | 0.010991 | 2899789.8547
12941.7492 | 959.6443 | 1722.1239 | 868724.0721 | 0.14508 | 343212.8455 | 0 | 2473.862 | 32.4436 | 0 | 0 | 2776.173 | 0 | 959.6443 | 0.0040855 | 0.018508 | 10615704.5236
12501.7814 | 984.2959 | 536.2025 | 993736.6888 | 0.058088 | 389965.7563 | 0 | 2716.6131 | 330.1031 | 0 | 0 | 2604.2399 | 0 | 984.2959 | 0.002898 | 0.01616 | 1434334.1796
14370.0906 | 996.2596 | 732.1163 | 920336.8897 | 0.074245 | 457872.5014 | 0 | 2600.476 | 1193.5148 | 0 | 0 | 2926.5259 | 0 | 996.2596 | 0.0041131 | 0.013401 | 885318.296
23679.435 | 2182.1001 | 228.4889 | 1246698.377 | 0.020944 | 595009.9079 | 0 | 4353.7362 | 79.7082 | 0 | 0 | 5593.6127 | 0 | 2182.1001 | 0.065371 | 0.0096225 | 919123.8506
17444.2742 | 1394.9702 | 813.137 | 1321378.4525 | 0.23886 | 640583.1849 | 0 | 3698.2939 | 498.8202 | 0 | 0 | 4546.0789 | 0 | 1394.9702 | 0.0035518 | 0.0098212 | 4860644.9846
6672.9379 | 933.9865 | 1223.5878 | 665312.8242 | 0.053597 | 328788.9952 | 0 | 2093.3037 | 804.7769 | 0 | 0 | 2562.1667 | 0 | 933.9865 | 0.020107 | 0.017914 | 2127739.0952
24050.0663 | 1870.5747 | 1550.0586 | 1242401.3583 | 0.070982 | 612624.2039 | 0 | 4035.2563 | 261.5925 | 0 | 0 | 4418.4883 | 0 | 1870.5747 | 0.047187 | 0.010218 | 14496113.7181
21360.7655 | 3343.5227 | 329.7988 | 2190794.2539 | 0.0719 | 1002136.2397 | 0 | 7160.5456 | 224.1131 | 0 | 0 | 10101.9715 | 0 | 3343.5227 | 0.074345 | 0.0055583 | 5623865.1149
2480.4461 | 1302.4826 | 1896.4674 | 1040430.7701 | 0.18215 | 463172.2097 | 0 | 3115.7241 | 455.9479 | 0 | 0 | 3004.4256 | 0 | 1302.4826 | 0.10945 | 0.013976 | 3149041.8813
18507.3626 | 981.3935 | 148.1201 | 1001903.7953 | 0.0076457 | 422758.6368 | 0 | 2727.9671 | 66.3353 | 0 | 0 | 3704.8236 | 0 | 981.3935 | 0.011844 | 0.01489 | 7641796.3358
10052.6492 | 848.7803 | 1413.1557 | 899004.2549 | 0.097117 | 384895.1919 | 0 | 2416.0293 | 219.7434 | 0 | 0 | 2334.0554 | 0 | 848.7803 | 0.00073296 | 0.016098 | 1735315.1584
32095.6754 | 1791.4065 | 730.3997 | 1742541.8656 | 0.12116 | 760552.6601 | 0 | 4828.9535 | 521.6896 | 0 | 0 | 6159.8633 | 0 | 1791.4065 | 0.0010246 | 0.0077783 | 2091693.8246
8121.5228 | 1989.7298 | 218.7995 | 1687463.7339 | 0.048151 | 772170.8214 | 0 | 4930.8213 | 97.9064 | 0 | 0 | 4463.8335 | 0 | 1989.7298 | 0.13966 | 0.0076235 | 23717618.027
25644.4696 | 1513.3903 | 391.1139 | 1403398.5531 | 0.19585 | 595223.2382 | 0 | 3959.6295 | 995.283 | 0 | 0 | 6171.4074 | 0 | 1513.3903 | 0.002811 | 0.010017 | 3451376.9142
6081.0773 | 1090.2171 | 821.998 | 1054900.9565 | 0.27076 | 408407.711 | 0 | 2929.0789 | 838.0508 | 0 | 0 | 4207.3839 | 0 | 1090.2171 | 0.016528 | 0.015092 | 3419431.5658
10804.9298 | 3063.7357 | 707.7677 | 2528908.3204 | 0.055959 | 1135816.7145 | 0 | 7471.2437 | 243.5714 | 0 | 0 | 11063.3049 | 0 | 3063.7357 | 0.18769 | 0.0054987 | 27000524.2628
11661.2147 | 772.6328 | 949.5679 | 831074.1426 | 0.10486 | 348082.4339 | 0 | 2221.4791 | 805.9366 | 0 | 0 | 3019.6383 | 0 | 772.6328 | 0.0011828 | 0.016586 | 2881783.2161
16149.2973 | 1165.7722 | 408.331 | 894969.1365 | 0.033833 | 399450.4741 | 0 | 2725.4269 | 1436.5649 | 0 | 0 | 4165.2183 | 0 | 1165.7722 | 0.028853 | 0.016217 | 7606539.9143
18770.3744 | 1386.5663 | 234.4919 | 1309702.1484 | 0.068982 | 531291.5824 | 0 | 3669.5299 | 239.1255 | 0 | 0 | 3451.1054 | 0 | 1386.5663 | 0.0017831 | 0.011586 | 44580869.2454
14368.9568 | 1115.9191 | 477.4939 | 1184050.493 | 0.22056 | 526538.3015 | 0 | 3180.0974 | 446.2359 | 0 | 0 | 3618.4634 | 0 | 1115.9191 | 0.0011956 | 0.011065 | 1659244.9139
8173.5127 | 1300.2266 | 331.1025 | 1092992.1633 | 0.37946 | 483854.893 | 0 | 3205.1898 | 286.3936 | 0 | 0 | 3091.5121 | 0 | 1300.2266 | 0.095332 | 0.013067 | 842468.3355
13862.3233 | 794.699 | 1543.942 | 889463.9818 | 0.016523 | 362126.1098 | 0 | 2345.3949 | 394.9647 | 0 | 0 | 2186.1775 | 0 | 794.699 | 0.014765 | 0.015737 | 1087623.1783
20684.0459 | 951.2968 | 929.809 | 959575.2925 | 0.097986 | 433149.3895 | 0 | 2624.0612 | 100.1397 | 0 | 0 | 4169.5938 | 0 | 951.2968 | 0.0015558 | 0.014646 | 8028839.7804
7333.4478 | 1654.8103 | 155.8122 | 1356554.1546 | 0.041185 | 568219.3095 | 0 | 4019.0609 | 176.2578 | 0 | 0 | 3653.9641 | 0 | 1654.8103 | 0.012659 | 0.010689 | 2345516.7463
14875.7484 | 882.2381 | 239.4931 | 631609.8392 | 0.12178 | 310351.758 | 0 | 1982.8351 | 920.3714 | 0 | 0 | 1928.0338 | 0 | 882.2381 | 0.016894 | 0.018158 | 3897049.3261
10105.8495 | 1246.1564 | 316.4427 | 1047002.2985 | 0.14399 | 442016.685 | 0 | 3070.9633 | 459.7782 | 0 | 0 | 3907.3535 | 0 | 1246.1564 | 0.11682 | 0.014165 | 2341222.125
3305.8833 | 1325.3643 | 366.0193 | 1161629.2377 | 0.031192 | 502479.5417 | 0 | 3350.0528 | 55.8863 | 0 | 0 | 5247.6122 | 0 | 1325.3643 | 0.088166 | 0.011289 | 1538984.6714
15380.6301 | 963.2908 | 1481.1026 | 1199669.0947 | 0.076136 | 468359.9473 | 0 | 3054.9893 | 128.3174 | 0 | 0 | 3561.5752 | 0 | 963.2908 | 0.021943 | 0.012828 | 18299789.956
23382.4146 | 2368.7513 | 1524.0141 | 2333901.9635 | 0.023456 | 1015827.8691 | 0 | 6437.1929 | 180.2189 | 0 | 0 | 7189.6432 | 0 | 2368.7513 | 0.0046594 | 0.0059262 | 4555172.5093
11084.6426 | 2016.778 | 1337.4964 | 2258194.6517 | 0.15948 | 951042.6467 | 0 | 5953.7273 | 603.3378 | 0 | 0 | 7071.0565 | 0 | 2016.778 | 0.075485 | 0.0064494 | 26866375.2729
6961.5886 | 1013.3117 | 915.6546 | 642473.2614 | 0.040852 | 283642.8554 | 0 | 2132.6363 | 170.3902 | 0 | 0 | 2034.7946 | 0 | 1013.3117 | 0.20241 | 0.02019 | 14454970.3841
16850.7347 | 1405.6441 | 613.0677 | 1025560.2956 | 0.052955 | 475747.5205 | 0 | 3192.7571 | 156.9826 | 0 | 0 | 3884.214 | 0 | 1405.6441 | 0.00096738 | 0.012923 | 1784660.0815
19065.0163 | 1250.115 | 943.3927 | 802692.3726 | 0.18655 | 393122.2222 | 0 | 2648.6029 | 141.5491 | 0 | 0 | 3104.7319 | 0 | 1250.115 | 0.0063263 | 0.016362 | 411110.6146
22977.8803 | 1565.1721 | 247.2243 | 1326781.8501 | 0.0058245 | 572555.4128 | 0 | 3877.6275 | 69.6679 | 0 | 0 | 3664.466 | 0 | 1565.1721 | 0.001741 | 0.0098688 | 2066767.1549
4065.1317 | 1861.3065 | 2316.065 | 1548146.5758 | 0.020057 | 764820.9543 | 0 | 4559.5186 | 1311.9078 | 0 | 0 | 4906.7127 | 0 | 1861.3065 | 0.014319 | 0.0075944 | 7155572.1536
13347.7652 | 1291.8797 | 767.0538 | 1316577.1261 | 0.050011 | 541961.1783 | 0 | 3587.0051 | 39.5324 | 0 | 0 | 5467.1811 | 0 | 1291.8797 | 0.054837 | 0.011933 | 1198190.5327
10106.3352 | 846.6873 | 415.3616 | 785738.3989 | 0.10514 | 373695.461 | 0 | 2216.2952 | 235.6668 | 0 | 0 | 2788.3963 | 0 | 846.6873 | 0.0018415 | 0.016566 | 5594096.1644
13958.8362 | 798.8043 | 899.5414 | 577066.7746 | 0.031032 | 282891.1616 | 0 | 1804.3711 | 392.5523 | 0 | 0 | 1693.197 | 0 | 798.8043 | 0.069629 | 0.019836 | 28497712.8388
8145.034 | 867.9197 | 229.8588 | 801016.4612 | 0.033675 | 366478.7709 | 0 | 2264.1501 | 119.6435 | 0 | 0 | 2155.2014 | 0 | 867.9197 | 0.0087581 | 0.017359 | 13605229.9587
33868.1367 | 2490.3771 | 147.126 | 1569162.6179 | 0.036523 | 781180.9581 | 0 | 5224.1638 | 366.3976 | 0 | 0 | 7831.4586 | 0 | 2490.3771 | 0.00045978 | 0.0073741 | 1889723.1913
35952.7397 | 2604.5277 | 1073.1578 | 1794330.0102 | 0.16654 | 784769.605 | 0 | 5731.0242 | 555.7978 | 0 | 0 | 6477.0483 | 0 | 2604.5277 | 0.060612 | 0.0076998 | 1431842.7057
8488.7395 | 975.4353 | 919.3989 | 767501.6932 | 0.33762 | 298282.3886 | 0 | 2312.996 | 449.9971 | 0 | 0 | 3272.8913 | 0 | 975.4353 | 0.035879 | 0.019232 | 7269220.3509
4898.6367 | 1010.6405 | 1770.3412 | 1091131.5282 | 0.091472 | 509959.9706 | 0 | 2912.8622 | 101.7113 | 0 | 0 | 2724.7549 | 0 | 1010.6405 | 0.092702 | 0.012761 | 12314696.5923
2360.5548 | 699.2934 | 715.5601 | 769240.9441 | 0.17364 | 297277.2629 | 0 | 2040.3709 | 224.1632 | 0 | 0 | 2514.6111 | 0 | 699.2934 | 0.006379 | 0.020693 | 292422.2525
6558.3971 | 624.9549 | 194.4996 | 588283.1436 | 0.1436 | 272659.2322 | 0 | 1650.3973 | 483.2043 | 0 | 0 | 1851.5727 | 0 | 624.9549 | 0.032036 | 0.023084 | 35715511.8685
16512.5412 | 2469.2124 | 918.5467 | 1632697.497 | 0.014983 | 789528.9271 | 0 | 5313.9021 | 17.825 | 0 | 0 | 6986.2637 | 0 | 2469.2124 | 0.008922 | 0.0080075 | 2671720.4218
14048.2572 | 1386.1013 | 850.0226 | 1206798.6803 | 0.12781 | 510399.2656 | 0 | 3489.5029 | 256.6892 | 0 | 0 | 5490.863 | 0 | 1386.1013 | 0.0010964 | 0.011677 | 785202.1833
13974.2366 | 1280.4599 | 237.4605 | 1090960.6296 | 0.061927 | 450989.1607 | 0 | 3181.9126 | 1050.6972 | 0 | 0 | 3767.2007 | 0 | 1280.4599 | 0.0060997 | 0.013107 | 4192732.9605
23052.181 | 1471.1464 | 867.5063 | 1285539.8953 | 0.032902 | 640214.6977 | 0 | 3711.8002 | 53.1129 | 0 | 0 | 3915.2718 | 0 | 1471.1464 | 0.014718 | 0.0099721 | 42646154.404
4351.777 | 717.538 | 931.5649 | 787352.3767 | 0.050219 | 344000.0739 | 0 | 2090.1875 | 954.7567 | 0 | 0 | 3161.1018 | 0 | 717.538 | 0.0011416 | 0.01791 | 1876402.6828
7782.1253 | 987.3994 | 277.2037 | 666861.7976 | 0.18137 | 302477.7074 | 0 | 2149.3263 | 557.6202 | 0 | 0 | 2278.7609 | 0 | 987.3994 | 0.013299 | 0.020189 | 882982.5463
7394.8005 | 2709.3442 | 303.5672 | 2389494.6569 | 0.0094706 | 1031514.5815 | 0 | 6874.1987 | 322.0874 | 0 | 0 | 10403.4483 | 0 | 2709.3442 | 0.005847 | 0.0062879 | 22602007.7627
12556.7132 | 1212.3135 | 339.0273 | 883645.4603 | 0.02955 | 412960.4196 | 0 | 2752.1276 | 76.4996 | 0 | 0 | 3702.5644 | 0 | 1212.3135 | 0.0033826 | 0.013459 | 2655886.1634
9941.3497 | 2353.1683 | 82.1533 | 1692674.8893 | 0.012089 | 732783.6522 | 0 | 5302.7189 | 56.5795 | 0 | 0 | 6467.8848 | 0 | 2353.1683 | 0.0024408 | 0.0078568 | 13911870.0309
16346.6601 | 897.8716 | 227.9094 | 921798.6881 | 0.095966 | 461507.5738 | 0 | 2504.8104 | 25.5408 | 0 | 0 | 2715.2761 | 0 | 897.8716 | 0.0010831 | 0.013784 | 3078312.7594
13652.1485 | 769.7148 | 403.578 | 730096.0369 | 0.071178 | 298547.2727 | 0 | 2042.363 | 1440.9925 | 0 | 0 | 2676.9027 | 0 | 769.7148 | 0.0015869 | 0.019421 | 1818449.8338
20253.3968 | 1828.8087 | 1457.8675 | 1780666.8535 | 0.12587 | 732899.8994 | 0 | 4932.8171 | 991.2855 | 0 | 0 | 5879.4976 | 0 | 1828.8087 | 0.025402 | 0.0080313 | 2031739.4103
19696.3845 | 944.4987 | 166.7796 | 950614.9006 | 0.0059844 | 426272.0619 | 0 | 2601.6394 | 272.1086 | 0 | 0 | 2447.8015 | 0 | 944.4987 | 0.041372 | 0.013299 | 388504.5724
8279.8597 | 2206.0679 | 1697.5531 | 1349507.1193 | 0.050317 | 611851.8298 | 0 | 4557.0598 | 53.8493 | 0 | 0 | 4263.7941 | 0 | 2206.0679 | 0.021787 | 0.0095175 | 4669149.6689
13522.5156 | 746.5026 | 1496.1642 | 826987.2345 | 0.0099347 | 337157.8709 | 0 | 2188.263 | 128.2416 | 0 | 0 | 2171.7662 | 0 | 746.5026 | 0.015916 | 0.017255 | 45465272.9744
5818.2081 | 1330.6 | 978.02 | 1052897.6102 | 0.049335 | 436892.8334 | 0 | 3165.5466 | 593.7121 | 0 | 0 | 3276.0373 | 0 | 1330.6 | 0.0016716 | 0.014853 | 2289522.1109
11805.7248 | 783.3213 | 802.8292 | 725024.4674 | 0.018612 | 338667.9738 | 0 | 2047.0961 | 436.987 | 0 | 0 | 2247.178 | 0 | 783.3213 | 0.034713 | 0.018506 | 2355992.7911
10808.2877 | 620.8054 | 946.4941 | 679376.1722 | 0.055212 | 286366.4965 | 0 | 1805.2091 | 929.9577 | 0 | 0 | 2803.0826 | 0 | 620.8054 | 0.069622 | 0.021136 | 1211516.3496
21775.0545 | 1636.7509 | 1257.3518 | 1915670.5475 | 0.082439 | 809127.0271 | 0 | 4976.671 | 756.6701 | 0 | 0 | 5557.3181 | 0 | 1636.7509 | 0.049496 | 0.0078233 | 682629.9516
8613.179 | 2041.903 | 280.0434 | 1598021.3201 | 0.029974 | 682257.9795 | 0 | 4826.8297 | 56.6174 | 0 | 0 | 6816.015 | 0 | 2041.903 | 0.0073523 | 0.0087845 | 39389842.9161
12887.837 | 1084.5337 | 961.1268 | 716323.8002 | 0.039655 | 291776.5727 | 0 | 2332.6005 | 327.5723 | 0 | 0 | 2879.0733 | 0 | 1084.5337 | 0.0083005 | 0.019134 | 2375352.504
6826.7739 | 3020.851 | 964.6114 | 2125071.7787 | 0.045152 | 928206.2445 | 0 | 6723.7535 | 30.2078 | 0 | 0 | 8974.7057 | 0 | 3020.851 | 0.0049312 | 0.0067667 | 3724527.9928
5752.8621 | 1755.0382 | 614.1768 | 1616088.7368 | 0.065921 | 674213.0746 | 0 | 4571.9924 | 177.4736 | 0 | 0 | 5341.4909 | 0 | 1755.0382 | 0.0024503 | 0.008879 | 750954.1199
2911.5599 | 1184.0069 | 505.6259 | 977351.6723 | 0.071527 | 390257.1651 | 0 | 2887.3843 | 553.3888 | 0 | 0 | 4379.9383 | 0 | 1184.0069 | 0.02723 | 0.016222 | 969338.2446
22590.0234 | 1292.166 | 254.0128 | 1496902.4443 | 0.033798 | 581591.6839 | 0 | 3901.9522 | 437.5606 | 0 | 0 | 5249.0347 | 0 | 1292.166 | 0.010097 | 0.011208 | 1387959.1969
11369.8954 | 856.5431 | 2072.7997 | 712983.6583 | 0.026209 | 293694.3614 | 0 | 2099.1793 | 784.1107 | 0 | 0 | 2036.8971 | 0 | 856.5431 | 0.01351 | 0.019269 | 1387176.6112
7156.0664 | 1353.1518 | 433.5948 | 1271332.1589 | 0.21416 | 569615.8446 | 0 | 3569.2194 | 1715.5656 | 0 | 0 | 3686.1055 | 0 | 1353.1518 | 0.20959 | 0.009845 | 23953704.0367
12352.8943 | 843.0202 | 819.7585 | 661388.1083 | 0.04236 | 332620.8621 | 0 | 1995.6476 | 124.5585 | 0 | 0 | 1943.2463 | 0 | 843.0202 | 0.010297 | 0.016979 | 1500691.0101
12117.9938 | 881.5305 | 703.8985 | 794510.2555 | 0.057111 | 382506.7972 | 0 | 2266.3841 | 1228.2767 | 0 | 0 | 3027.586 | 0 | 881.5305 | 0.40944 | 0.016402 | 25898893.598
28505.8835 | 1896.0134 | 2113.1437 | 1543758.3453 | 0.17937 | 624460.4375 | 0 | 4586.5078 | 660.2 | 0 | 0 | 6068.5381 | 0 | 1896.0134 | 0.00077914 | 0.0095764 | 6182700.3627
15141.0335 | 1593.9827 | 54.5673 | 1058118.2291 | 0.022417 | 437296.5852 | 0 | 3437.5795 | 35.6446 | 0 | 0 | 3222.5822 | 0 | 1593.9827 | 0.31165 | 0.013156 | 13290656.4559
13328.7364 | 910.0735 | 390.2166 | 598248.9221 | 0.014533 | 295154.9575 | 0 | 1952.4083 | 396.4772 | 0 | 0 | 2230.0739 | 0 | 910.0735 | 0.017244 | 0.019023 | 517529.049
13750.8688 | 1016.5125 | 399.3234 | 885812.9081 | 0.11978 | 394264.2035 | 0 | 2560.4504 | 130.6084 | 0 | 0 | 2674.0349 | 0 | 1016.5125 | 0.059089 | 0.015217 | 351193.9593
14293.2445 | 923.0023 | 1633.7259 | 851133.4183 | 0.047917 | 430077.6984 | 0 | 2406.5889 | 1033.2547 | 0 | 0 | 3250.9093 | 0 | 923.0023 | 0.010134 | 0.014981 | 45956031.3733
8195.5634 | 1013.8807 | 1048.0721 | 779641.4093 | 0.17064 | 365987.9581 | 0 | 2372.5577 | 34.5652 | 0 | 0 | 2216.6652 | 0 | 1013.8807 | 0.019052 | 0.017639 | 2910958.7063
21085.9003 | 1412.4791 | 768.6718 | 951276.5148 | 0.05447 | 455770.1535 | 0 | 3069.9576 | 291.6587 | 0 | 0 | 4623.9006 | 0 | 1412.4791 | 0.046846 | 0.012813 | 575118.7941
23355.5903 | 1342.8243 | 333.3564 | 1104688.4654 | 0.20933 | 543173.1859 | 0 | 3268.1228 | 1348.7407 | 0 | 0 | 5092.3624 | 0 | 1342.8243 | 0.0047415 | 0.010537 | 2252084.1129
5414.3122 | 1280.2362 | 469.7877 | 1200983.7865 | 0.053378 | 525896.4052 | 0 | 3373.6757 | 186.8786 | 0 | 0 | 3886.8325 | 0 | 1280.2362 | 0.0055936 | 0.011072 | 2911875.5064
8125.712 | 910.9669 | 799.6203 | 566676.4466 | 0.10302 | 275311.249 | 0 | 1898.2073 | 95.6 | 0 | 0 | 2483.7292 | 0 | 910.9669 | 0.0014241 | 0.023028 | 2567012.6296
23579.0434 | 1958.5428 | 361.1005 | 1197669.262 | 0.018827 | 543311.4861 | 0 | 4045.0149 | 79.7107 | 0 | 0 | 5338.2492 | 0 | 1958.5428 | 0.0046572 | 0.010392 | 16362184.9759
7503.0175 | 1146.0339 | 2133.8203 | 739084.6315 | 0.073477 | 340115.0196 | 0 | 2433.7102 | 1350.4502 | 0 | 0 | 3560.7089 | 0 | 1146.0339 | 0.1343 | 0.016279 | 898220.0186
9034.7825 | 559.3353 | 562.08 | 523393.26 | 0.021351 | 255759.4321 | 0 | 1471.6617 | 32.9549 | 0 | 0 | 1940.7479 | 0 | 559.3353 | 0.022936 | 0.022701 | 1570119.4027
21775.1296 | 1253.3745 | 839.5878 | 1478292.2977 | 0.061044 | 590512.0927 | 0 | 3830.7543 | 119.8552 | 0 | 0 | 4543.5376 | 0 | 1253.3745 | 0.081663 | 0.0099228 | 1722216.0635
8996.3183 | 710.0703 | 306.7541 | 616234.0853 | 0.082975 | 249995.3882 | 0 | 1784.1376 | 823.7554 | 0 | 0 | 2334.9007 | 0 | 710.0703 | 0.044102 | 0.024172 | 702504.3843
10779.5146 | 668.8535 | 1426.4716 | 633961.9824 | 0.042212 | 276745.7746 | 0 | 1773.9272 | 461.4145 | 0 | 0 | 2444.6785 | 0 | 668.8535 | 0.018302 | 0.021621 | 591255.2206
8799.7674 | 1392.2728 | 1607.7532 | 1403957.0762 | 0.078728 | 586883.4068 | 0 | 3839.698 | 68.8017 | 0 | 0 | 5569.6821 | 0 | 1392.2728 | 0.0019234 | 0.0095449 | 1095668.8735
11593.1136 | 882.9644 | 948.938 | 673898.3666 | 0.072134 | 298677.2826 | 0 | 2057.3521 | 144.0491 | 0 | 0 | 1895.653 | 0 | 882.9644 | 0.0087264 | 0.019811 | 468513.6723
1560.3359 | 733.9619 | 503.0747 | 743360.7105 | 0.028541 | 289664.6874 | 0 | 2029.8189 | 331.2573 | 0 | 0 | 2537.626 | 0 | 733.9619 | 0.014594 | 0.0206 | 2876679.8424
5098.5594 | 1422.5026 | 671.7149 | 1152438.2275 | 0.013413 | 527141.0073 | 0 | 3430.9836 | 1026.183 | 0 | 0 | 4435.0512 | 0 | 1422.5026 | 0.00051483 | 0.010954 | 20291349.4135
16112.5959 | 800.4907 | 1696.8464 | 728098.1173 | 0.15405 | 333328.5578 | 0 | 2069.5989 | 476.663 | 0 | 0 | 2326.6449 | 0 | 800.4907 | 0.0060555 | 0.017413 | 1081252.5849
6061.9038 | 829.2354 | 1132.9913 | 502934.7018 | 0.29304 | 252458.3107 | 0 | 1705.3914 | 150.0708 | 0 | 0 | 2461.145 | 0 | 829.2354 | 0.00437 | 0.022041 | 565976.7853
20138.263 | 1384.4635 | 1581.2687 | 1209282.4366 | 0.043741 | 548675.9735 | 0 | 3492.202 | 53.9595 | 0 | 0 | 3082.5943 | 0 | 1384.4635 | 0.24578 | 0.010501 | 24974509.2213
16491.8007 | 1658.4439 | 441.5271 | 1263782.301 | 0.10019 | 569556.1329 | 0 | 3860.8047 | 203.927 | 0 | 0 | 3453.1337 | 0 | 1658.4439 | 0.0010832 | 0.0099656 | 67817957.3421
7763.9566 | 1389.1203 | 395.4917 | 1041750.9816 | 0.026735 | 442237.9642 | 0 | 3204.5143 | 528.7126 | 0 | 0 | 3906.4053 | 0 | 1389.1203 | 0.0061201 | 0.014712 | 1911640.0034
12107.3191 | 1027.94 | 700.6489 | 733780.2295 | 0.068538 | 355127.5923 | 0 | 2306.5664 | 29.497 | 0 | 0 | 2254.1882 | 0 | 1027.94 | 0.0018837 | 0.017262 | 37079195.8977
2091.4765 | 1234.3364 | 1378.4706 | 853324.5733 | 0.037225 | 370396.9507 | 0 | 2721.2032 | 850.6326 | 0 | 0 | 3900.9438 | 0 | 1234.3364 | 0.0007322 | 0.015974 | 1181033.3769
18628.4671 | 1434.8702 | 144.8138 | 791116.7914 | 0.03775 | 400202.0643 | 0 | 2812.8367 | 22.1975 | 0 | 0 | 2766.1769 | 0 | 1434.8702 | 0.24835 | 0.014243 | 19532862.5398
24312.4722 | 1530.5058 | 402.278 | 1367397.7412 | 0.084051 | 530524.3083 | 0 | 3913.895 | 127.1418 | 0 | 0 | 5894.209 | 0 | 1530.5058 | 0.0098579 | 0.010594 | 28499245.7897
40931.4689 | 2034.4033 | 1382.2267 | 1988891.6978 | 0.14401 | 971207.7567 | 0 | 5501.3978 | 946.0543 | 0 | 0 | 8684.8729 | 0 | 2034.4033 | 0.0092018 | 0.0066639 | 698465.7136
24511.8789 | 1402.9592 | 146.9023 | 1461515.6047 | 0.014381 | 581032.1803 | 0 | 3950.8032 | 87.5659 | 0 | 0 | 3850.3333 | 0 | 1402.9592 | 0.0085764 | 0.010367 | 20596517.6137
12587.9463 | 630.1244 | 703.0616 | 595494.0354 | 0.27388 | 290367.9612 | 0 | 1668.1406 | 112.9384 | 0 | 0 | 2475.1902 | 0 | 630.1244 | 0.0024267 | 0.022408 | 335660.9657
12945.1441 | 1788.3418 | 734.9672 | 1260355.5337 | 0.14424 | 566056.1999 | 0 | 3984.4963 | 433.9961 | 0 | 0 | 5395.8045 | 0 | 1788.3418 | 0.0052821 | 0.0098479 | 11977050.7649
6980.7214 | 932.1205 | 265.885 | 638921.1643 | 0.27436 | 253221.6942 | 0 | 2045.3884 | 185.0899 | 0 | 0 | 2105.0873 | 0 | 932.1205 | 0.0016639 | 0.021937 | 4892679.4393
12583.6831 | 1574.1466 | 2318.7787 | 1375596.9644 | 0.066955 | 667817.1069 | 0 | 3971.767 | 695.162 | 0 | 0 | 4733.9356 | 0 | 1574.1466 | 0.02054 | 0.0090856 | 4828671.0039
7395.8132 | 3675.2806 | 390.6156 | 2945748.8648 | 0.070158 | 1165086.9191 | 0 | 8809.0932 | 51.5566 | 0 | 0 | 12358.913 | 0 | 3675.2806 | 0.060708 | 0.0052443 | 1357917.1665
9975.5948 | 875.6184 | 1433.6854 | 622206.0078 | 0.21143 | 258255.8785 | 0 | 1959.8176 | 1479.7456 | 0 | 0 | 2087.9004 | 0 | 875.6184 | 0.0020722 | 0.023566 | 847875.0944
2736.0098 | 1570.4776 | 1260.3986 | 1087066.9311 | 0.15619 | 464566.0334 | 0 | 3464.6299 | 377.0454 | 0 | 0 | 3399.1343 | 0 | 1570.4776 | 0.010719 | 0.013383 | 1871188.5371
20621.1647 | 1937.365 | 81.1352 | 1266866.4418 | 0.023701 | 624211.9422 | 0 | 4144.6207 | 151.9317 | 0 | 0 | 4843.2432 | 0 | 1937.365 | 0.0062251 | 0.009389 | 12994028.0666
22029.0055 | 2393.9285 | 570.2674 | 1627025.8542 | 0.098552 | 823059.3917 | 0 | 5228.8528 | 19.425 | 0 | 0 | 7868.2726 | 0 | 2393.9285 | 0.0061339 | 0.0069924 | 4891059.8701
5140.756 | 659.8565 | 973.4904 | 627357.1063 | 0.22293 | 283280.2474 | 0 | 1753.4207 | 434.7502 | 0 | 0 | 2045.9548 | 0 | 659.8565 | 0.0059353 | 0.022214 | 831543.3801
34716.6979 | 2439.1038 | 251.9746 | 1579634.0731 | 0.0072622 | 744292.2736 | 0 | 5191.2523 | 53.9305 | 0 | 0 | 6500.3871 | 0 | 2439.1038 | 0.014772 | 0.0083725 | 597135.5489
25089.2922 | 1784.3138 | 137.0331 | 1130046.57 | 0.017064 | 527959.4303 | 0 | 3753.0908 | 145.3212 | 0 | 0 | 4174.6273 | 0 | 1784.3138 | 0.0023465 | 0.01097 | 927015.0821
11590.4986 | 1352.9689 | 1391.0144 | 896406.028 | 0.30471 | 399574.6819 | 0 | 2914.8043 | 1286.7306 | 0 | 0 | 3282.8757 | 0 | 1352.9689 | 0.0043495 | 0.015374 | 1510032.3762
2490.7276 | 1109.8745 | 390.3615 | 891655.0712 | 0.016281 | 403827.941 | 0 | 2663.8438 | 97.7289 | 0 | 0 | 2991.9501 | 0 | 1109.8745 | 0.0036172 | 0.015242 | 257170.3642
6973.1774 | 2612.8503 | 1115.7926 | 1657980.0681 | 0.028297 | 723568.816 | 0 | 5501.4065 | 911.6507 | 0 | 0 | 7852.0291 | 0 | 2612.8503 | 0.012496 | 0.0077515 | 4768467.6459
24502.933 | 1836.1649 | 388.4671 | 1214709.0758 | 0.010727 | 576159.9978 | 0 | 3952.5845 | 808.9688 | 0 | 0 | 4442.5941 | 0 | 1836.1649 | 0.010874 | 0.010098 | 1490414.0725
11333.5659 | 1016.8557 | 697.647 | 837546.6437 | 0.052636 | 340241.7092 | 0 | 2476.5701 | 763.4119 | 0 | 0 | 3713.5671 | 0 | 1016.8557 | 0.0076864 | 0.017007 | 22545213.3696
17069.2029 | 1153.6619 | 94.917 | 973836.0323 | 0.035056 | 408838.1664 | 0 | 2850.9577 | 162.6581 | 0 | 0 | 4482.9331 | 0 | 1153.6619 | 0.0025567 | 0.01469 | 371571.0879
7104.6733 | 599.8421 | 511.0659 | 570702.6001 | 0.048841 | 278742.8492 | 0 | 1594.651 | 391.3053 | 0 | 0 | 2479.6895 | 0 | 599.8421 | 0.0084565 | 0.022015 | 2920328.0646
17865.9336 | 1437.7341 | 1362.3633 | 1074324.338 | 0.039602 | 447821.2643 | 0 | 3309.8827 | 560.6139 | 0 | 0 | 3739.9574 | 0 | 1437.7341 | 0.03049 | 0.01272 | 64364691.9139
9161.6951 | 653.5185 | 336.1319 | 537038.4289 | 0.06483 | 253595.8834 | 0 | 1589.4909 | 29.0056 | 0 | 0 | 1782.6418 | 0 | 653.5185 | 0.0016582 | 0.022679 | 563370.3376
11843.4649 | 2151.3651 | 294.4139 | 1900740.5872 | 0.026881 | 883987.8948 | 0 | 5464.335 | 289.6612 | 0 | 0 | 8761.6659 | 0 | 2151.3651 | 0.046329 | 0.0072962 | 471835.2831
20547.7398 | 1278.6958 | 517.8874 | 923529.7447 | 0.076636 | 466039.3551 | 0 | 2887.9907 | 70.0728 | 0 | 0 | 3593.9772 | 0 | 1278.6958 | 0.0029685 | 0.013278 | 5134141.3398
12262.756 | 600.7581 | 1811.1872 | 588550.4688 | 0.025071 | 266207.2625 | 0 | 1626.7092 | 58.5556 | 0 | 0 | 2557.2586 | 0 | 600.7581 | 0.023191 | 0.024281 | 2393181.0333
14070.8069 | 1311.8694 | 785.1035 | 1026599.0455 | 0.14887 | 478166.7134 | 0 | 3100.9586 | 481.4237 | 0 | 0 | 3060.389 | 0 | 1311.8694 | 0.00068917 | 0.011573 | 2909431.7104
6254.7235 | 1080.4179 | 519.3331 | 785999.2598 | 0.16742 | 336179.7991 | 0 | 2450.073 | 214.7159 | 0 | 0 | 3330.9598 | 0 | 1080.4179 | 0.01336 | 0.019213 | 2088790.5489
6771.4286 | 2371.2305 | 568.301 | 1567672.7732 | 0.044693 | 749161.98 | 0 | 5102.6254 | 109.7205 | 0 | 0 | 7569.119 | 0 | 2371.2305 | 0.12386 | 0.0076542 | 537255.4615
11256.564 | 2015.6131 | 771.631 | 1986023.4602 | 0.13122 | 814812.352 | 0 | 5477.6354 | 1311.5413 | 0 | 0 | 6984.9684 | 0 | 2015.6131 | 0.0032203 | 0.0075762 | 377366.0086
10908.4619 | 741.8768 | 256.0571 | 769488.427 | 0.03434 | 335776.65 | 0 | 2083.3119 | 271.7512 | 0 | 0 | 3137.5063 | 0 | 741.8768 | 0.048959 | 0.018594 | 1033554.7148
14512.7529 | 851.4102 | 977.0322 | 726993.2268 | 0.051965 | 300014.0241 | 0 | 2118.5016 | 210.8702 | 0 | 0 | 3008.7643 | 0 | 851.4102 | 0.01334 | 0.019043 | 2315362.1048
13182.2932 | 2522.1158 | 838.7766 | 1717405.5018 | 0.037655 | 719305.0965 | 0 | 5514.5256 | 311.292 | 0 | 0 | 6470.6524 | 0 | 2522.1158 | 0.0027353 | 0.0079046 | 4029161.8883
9950.6116 | 867.157 | 509.273 | 655481.7988 | 0.087919 | 321811.7944 | 0 | 2009.436 | 548.5531 | 0 | 0 | 1911.9223 | 0 | 867.157 | 0.0045412 | 0.01827 | 219869.7898
2682.3185 | 1575.1163 | 2005.5522 | 1077565.7175 | 0.1428 | 454045.4172 | 0 | 3452.6811 | 56.0829 | 0 | 0 | 5155.7021 | 0 | 1575.1163 | 0.0048218 | 0.013279 | 1289086.3141
5209.4655 | 1056.1565 | 1270.6977 | 804403.4794 | 0.11206 | 370028.3745 | 0 | 2457.9686 | 289.7413 | 0 | 0 | 2652.0732 | 0 | 1056.1565 | 0.015952 | 0.016946 | 354259.0771
16838.6683 | 1551.911 | 166.7431 | 1241740.2514 | 0.0079042 | 541069.3034 | 0 | 3715.995 | 120.6079 | 0 | 0 | 5175.2757 | 0 | 1551.911 | 0.00058298 | 0.011847 | 531820.2088
12793.7543 | 1006.4454 | 1265.7248 | 1058222.1437 | 0.028357 | 412074.715 | 0 | 2851.2488 | 415.168 | 0 | 0 | 3988.9929 | 0 | 1006.4454 | 0.15926 | 0.014251 | 674713.2382
11995.955 | 1235.4867 | 589.9977 | 852487.4391 | 0.10184 | 345289.7156 | 0 | 2720.8907 | 230.3596 | 0 | 0 | 2903.7378 | 0 | 1235.4867 | 0.12992 | 0.016603 | 28073529.1432
30219.5403 | 2142.4917 | 63.3069 | 1554548.4684 | 0.017713 | 674707.8956 | 0 | 4851.3843 | 245.5562 | 0 | 0 | 5308.3383 | 0 | 2142.4917 | 0.0090406 | 0.0094082 | 7518517.9958
26723.3068 | 1843.9034 | 301.9158 | 1255587.7294 | 0.085674 | 572651.453 | 0 | 4031.6412 | 585.5588 | 0 | 0 | 6145.8211 | 0 | 1843.9034 | 0.022441 | 0.0096603 | 15767334.526
5423.4012 | 1334.1533 | 1959.2286 | 1024325.9369 | 0.052012 | 426999.8253 | 0 | 3119.2372 | 716.0779 | 0 | 0 | 3687.1816 | 0 | 1334.1533 | 0.066057 | 0.014449 | 2126158.778
10133.5478 | 614.5633 | 1150.4046 | 497000.9941 | 0.04114 | 246581.492 | 0 | 1480.7398 | 876.2667 | 0 | 0 | 1685.7313 | 0 | 614.5633 | 0.0029392 | 0.023693 | 4227511.5362
9250.102 | 871.1547 | 1857.4673 | 640880.2728 | 0.06987 | 300401.6847 | 0 | 1987.9476 | 616.0131 | 0 | 0 | 2144.8864 | 0 | 871.1547 | 0.0083308 | 0.021566 | 3133418.1175
4386.2337 | 1197.1345 | 361.5305 | 685243.08 | 0.050859 | 345054.7255 | 0 | 2390.7701 | 625.5416 | 0 | 0 | 2754.965 | 0 | 1197.1345 | 0.2418 | 0.017417 | 1060656.9836
32385.2684 | 2002.5885 | 290.4526 | 2021370.819 | 0.019618 | 908909.7764 | 0 | 5526.3134 | 55.6005 | 0 | 0 | 8635.7029 | 0 | 2002.5885 | 0.19611 | 0.0068387 | 12628491.6099
23352.7206 | 1349.3944 | 455.334 | 1139573.0488 | 0.046135 | 535331.2215 | 0 | 3335.5537 | 331.3042 | 0 | 0 | 2951.509 | 0 | 1349.3944 | 0.029303 | 0.010557 | 3435038.9279
27757.9222 | 1989.807 | 612.3043 | 1522666.907 | 0.076174 | 654761.7649 | 0 | 4643.3338 | 120.1344 | 0 | 0 | 4091.4407 | 0 | 1989.807 | 0.0020987 | 0.0089553 | 2923889.8846
28004.6179 | 3388.0726 | 345.8432 | 2293837.6567 | 0.11844 | 1039177.9468 | 0 | 7384.8248 | 56.9239 | 0 | 0 | 7767.8957 | 0 | 3388.0726 | 0.046721 | 0.0061375 | 48797394.5187
3880.0458 | 557.5846 | 1367.6847 | 469747.2322 | 0.084374 | 237564.4932 | 0 | 1376.3036 | 892.1676 | 0 | 0 | 1650.8993 | 0 | 557.5846 | 0.0074789 | 0.024958 | 7031538.749
5166.7188 | 895.1705 | 612.5706 | 685013.6903 | 0.27509 | 338326.1302 | 0 | 2088.9327 | 1292.919 | 0 | 0 | 2249.3944 | 0 | 895.1705 | 0.0015553 | 0.016752 | 422355.1042
13028.8219 | 1542.5042 | 834.1348 | 1060512.8463 | 0.092772 | 458634.8992 | 0 | 3390.3693 | 474.6976 | 0 | 0 | 4501.3423 | 0 | 1542.5042 | 0.019457 | 0.013056 | 265437.6726
48342.4665 | 2416.4196 | 94.215 | 2555978.0525 | 0.0087716 | 1038467.1941 | 0 | 6872.2928 | 150.4154 | 0 | 0 | 8868.8204 | 0 | 2416.4196 | 0.042795 | 0.006099 | 10014882.0399
6164.7487 | 1194.3012 | 758.8103 | 796779.948 | 0.25597 | 356084.2752 | 0 | 2582.5695 | 1659.908 | 0 | 0 | 2360.2057 | 0 | 1194.3012 | 0.025081 | 0.016533 | 3702689.231
37024.3691 | 3400.6743 | 529.5115 | 2285770.0591 | 0.32217 | 1071004.6925 | 0 | 7383.3268 | 293.1862 | 0 | 0 | 9804.5318 | 0 | 3400.6743 | 0.013752 | 0.005883 | 1567657.7332
11272.0478 | 1236.257 | 1057.3747 | 819016.8739 | 0.072584 | 390770.8922 | 0 | 2663.2547 | 874.8736 | 0 | 0 | 2866.0452 | 0 | 1236.257 | 0.012358 | 0.016514 | 9003250.3134
10145.553 | 1687.3194 | 174.2571 | 1025449.5925 | 0.063362 | 491996.325 | 0 | 3473.7477 | 766.6673 | 0 | 0 | 4432.2048 | 0 | 1687.3194 | 0.0049029 | 0.011267 | 96967883.3004
7032.1043 | 1455.7659 | 874.3346 | 1502932.4673 | 0.012732 | 641114.6091 | 0 | 4075.7887 | 316.3726 | 0 | 0 | 4147.8589 | 0 | 1455.7659 | 0.0013381 | 0.0090512 | 7666769.8718
42273.2914 | 4417.6313 | 1031.4674 | 2724947.0665 | 0.07504 | 1278369.1051 | 0 | 9164.8573 | 576.5623 | 0 | 0 | 11211.1342 | 0 | 4417.6313 | 0.0040849 | 0.0045024 | 2089290.1916
31244.4995 | 2597.7429 | 475.2225 | 2003301.1177 | 0.11523 | 843269.3915 | 0 | 6088.8984 | 860.5312 | 0 | 0 | 6518.9145 | 0 | 2597.7429 | 0.030567 | 0.0072408 | 5479135.8993
9721.8791 | 1040.0899 | 869.571 | 1149311.1861 | 0.14396 | 449758.7137 | 0 | 3043.7817 | 67.1162 | 0 | 0 | 4010.7278 | 0 | 1040.0899 | 0.03336 | 0.012544 | 3364930.8943
12224.6905 | 1070.1234 | 1503.6011 | 1172176.1919 | 0.050674 | 456878.7016 | 0 | 3113.6613 | 766.5042 | 0 | 0 | 3252.9002 | 0 | 1070.1234 | 0.0066248 | 0.013841 | 1677866.0645
5387.0751 | 1539.2542 | 898.2274 | 1181979.9409 | 0.16064 | 462895.7338 | 0 | 3599.0807 | 474.8744 | 0 | 0 | 4952.1739 | 0 | 1539.2542 | 0.0091632 | 0.013524 | 307283.1665
4096.3511 | 2217.0337 | 226.9877 | 1880423.2819 | 0.028684 | 767292.255 | 0 | 5494.436 | 342.1271 | 0 | 0 | 5937.4069 | 0 | 2217.0337 | 0.0016472 | 0.0083554 | 17977494.207
3470.8009 | 2354.1212 | 2094.0998 | 2144106.3204 | 0.13197 | 885183.8399 | 0 | 6091.4017 | 69.3959 | 0 | 0 | 5683.8695 | 0 | 2354.1212 | 0.11973 | 0.0063103 | 65403364.2846
11494.3119 | 1444.5017 | 159.1728 | 1520741.4904 | 0.024206 | 644174.5939 | 0 | 4095.6203 | 160.5213 | 0 | 0 | 5927.304 | 0 | 1444.5017 | 0.020829 | 0.0092085 | 5454770.6764
32763.6178 | 2515.1054 | 1525.8096 | 1949378.7575 | 0.12937 | 826838.2301 | 0 | 5912.3125 | 265.9387 | 0 | 0 | 7421.3424 | 0 | 2515.1054 | 0.0054741 | 0.0077742 | 4615378.4673
14650.0139 | 852.6435 | 1890.4599 | 763636.3177 | 0.079328 | 312902.7155 | 0 | 2183.6736 | 766.0183 | 0 | 0 | 2471.9687 | 0 | 852.6435 | 0.023904 | 0.019257 | 1189827.9334
13364.6301 | 958.3008 | 2177.1187 | 712040.3546 | 0.23549 | 291177.0111 | 0 | 2199.1134 | 390.8069 | 0 | 0 | 2619.9704 | 0 | 958.3008 | 0.085503 | 0.021147 | 171738.3478
16577.1845 | 1583.2803 | 1625.1639 | 1142933.0014 | 0.14453 | 577450.3861 | 0 | 3574.8945 | 1106.8423 | 0 | 0 | 3998.5683 | 0 | 1583.2803 | 0.016224 | 0.010829 | 783856.1033
46282.2547 | 3583.9287 | 310.9206 | 2768381.0956 | 0.10274 | 1205058.1826 | 0 | 8408.4003 | 1015.01 | 0 | 0 | 12822.7446 | 0 | 3583.9287 | 0.014502 | 0.0049497 | 856566.3508
9493.3462 | 2073.7031 | 1167.132 | 1720941.9622 | 0.055421 | 818881.1042 | 0 | 5073.0664 | 291.4498 | 0 | 0 | 5296.9098 | 0 | 2073.7031 | 0.027211 | 0.0069513 | 1659076.4035
11507.9134 | 1191.8658 | 220.0511 | 768788.9036 | 0.03997 | 373706.148 | 0 | 2531.2951 | 11.6107 | 0 | 0 | 3701.5838 | 0 | 1191.8658 | 0.073482 | 0.015414 | 2409694.3726
24055.2367 | 1338.8503 | 170.3484 | 1048765.9238 | 0.070995 | 527237.8273 | 0 | 3166.5729 | 1022.0393 | 0 | 0 | 4263.9626 | 0 | 1338.8503 | 0.070956 | 0.012288 | 12446862.0068
9106.5782 | 1082.8068 | 1057.0259 | 623811.7429 | 0.14867 | 302236.1954 | 0 | 2169.4464 | 88.5042 | 0 | 0 | 3041.7739 | 0 | 1082.8068 | 0.058971 | 0.018492 | 267114.7099
13013.3841 | 1079.8902 | 1393.0813 | 1007249.7639 | 0.019973 | 464533.9528 | 0 | 2835.6204 | 185.1353 | 0 | 0 | 2530.4422 | 0 | 1079.8902 | 0.0079291 | 0.01364 | 1281689.8062
5621.415 | 998.8768 | 726.1519 | 797893.4245 | 0.1502 | 351695.1143 | 0 | 2389.4292 | 815.7897 | 0 | 0 | 2238.3611 | 0 | 998.8768 | 0.011746 | 0.018534 | 3857072.4576
65645.1676 | 4532.0409 | 966.3523 | 2851671.3384 | 0.078691 | 1334081.2367 | 0 | 9500.1965 | 937.9411 | 0 | 0 | 11777.0912 | 0 | 4532.0409 | 0.033446 | 0.0046103 | 6294191.422
29613.8554 | 2382.1744 | 342.1689 | 1871606.1813 | 0.039167 | 919424.0782 | 0 | 5643.903 | 206.9468 | 0 | 0 | 8639.4964 | 0 | 2382.1744 | 0.026098 | 0.0067232 | 1485655.6006
5971.1187 | 1377.4098 | 1348.5329 | 1122596.5877 | 0.22079 | 506580.0873 | 0 | 3333.8969 | 495.8268 | 0 | 0 | 2995.2344 | 0 | 1377.4098 | 0.032418 | 0.012651 | 414184.0374
8797.4136 | 982.3614 | 603.8409 | 857609.1361 | 0.017624 | 428107.7503 | 0 | 2477.1444 | 139.0535 | 0 | 0 | 3932.0911 | 0 | 982.3614 | 0.0073386 | 0.015193 | 470096.9784
17488.7488 | 2325.0465 | 508.5088 | 1697024.8508 | 0.022594 | 842631.3265 | 0 | 5282.2367 | 101.0717 | 0 | 0 | 6708.5527 | 0 | 2325.0465 | 0.0014319 | 0.0072471 | 5569643.9918
7034.0268 | 1172.2902 | 1902.6093 | 767739.677 | 0.010925 | 365924.024 | 0 | 2509.9227 | 552.2668 | 0 | 0 | 3053.4584 | 0 | 1172.2902 | 0.027521 | 0.017042 | 8439434.1688
38398.7519 | 2571.6021 | 1994.5575 | 1921604.6102 | 0.012544 | 827129.0372 | 0 | 5920.2457 | 149.3309 | 0 | 0 | 8613.2561 | 0 | 2571.6021 | 0.0052788 | 0.0078808 | 43908510.1205
5809.0306 | 1819.693 | 330.5997 | 1473730.706 | 0.051694 | 629895.8733 | 0 | 4388.1247 | 21.7234 | 0 | 0 | 6391.4776 | 0 | 1819.693 | 0.028913 | 0.010077 | 1939364.7242
16657.1041 | 2567.6193 | 2187.1704 | 1818657.5111 | 0.17869 | 769430.5826 | 0 | 5736.6309 | 253.2008 | 0 | 0 | 7969.1335 | 0 | 2567.6193 | 0.013433 | 0.0074788 | 9984949.9409
4241.701 | 979.0174 | 954.3682 | 764663.166 | 0.18233 | 311108.7907 | 0 | 2311.6188 | 178.336 | 0 | 0 | 3114.397 | 0 | 979.0174 | 0.039883 | 0.020897 | 250234.0575
4533.4984 | 2175.5043 | 583.7004 | 1608647.176 | 0.0094701 | 654112.5733 | 0 | 4978.7395 | 165.4259 | 0 | 0 | 6788.6046 | 0 | 2175.5043 | 0.092346 | 0.0095972 | 117979386.9654
13340.2051 | 2024.8547 | 605.0244 | 1572069.5821 | 0.01386 | 756056.5496 | 0 | 4764.5263 | 122.7114 | 0 | 0 | 5745.0648 | 0 | 2024.8547 | 0.0045083 | 0.0079033 | 216452530.3878
11118.8554 | 665.7206 | 1433.3959 | 588900.3472 | 0.03685 | 296312.4354 | 0 | 1692.1689 | 93.0208 | 0 | 0 | 2178.5169 | 0 | 665.7206 | 0.060948 | 0.021986 | 3476095.0812
30493.774 | 3198.7353 | 957.8207 | 2569732.3628 | 0.28608 | 1232876.8887 | 0 | 7677.2441 | 856.6191 | 0 | 0 | 10731.4239 | 0 | 3198.7353 | 0.038517 | 0.0048008 | 77522234.1297
4312.8041 | 1475.9544 | 487.6828 | 893341.872 | 0.0099791 | 446813.6371 | 0 | 3032.2283 | 388.695 | 0 | 0 | 3039.9375 | 0 | 1475.9544 | 0.032117 | 0.014383 | 1243657.2101
8881.8914 | 964.6636 | 2072.178 | 720038.5641 | 0.074642 | 321155.1091 | 0 | 2219.4216 | 130.9883 | 0 | 0 | 3399.1251 | 0 | 964.6636 | 0.053365 | 0.017783 | 5547210.8462
19038.5357 | 1635.285 | 1182.2228 | 1176617.5847 | 0.094715 | 505793.2309 | 0 | 3685.5869 | 192.2852 | 0 | 0 | 3598.9203 | 0 | 1635.285 | 0.014684 | 0.01104 | 3408977.807
9169.5223 | 562.7989 | 461.3749 | 607966.5648 | 0.16398 | 264853.6049 | 0 | 1622.6966 | 713.5308 | 0 | 0 | 2586.6562 | 0 | 562.7989 | 0.0067231 | 0.021958 | 1443067.1529
2618.0162 | 599.3453 | 868.2619 | 573514.7096 | 0.19302 | 232060.2042 | 0 | 1599.062 | 1169.1815 | 0 | 0 | 2513.7099 | 0 | 599.3453 | 0.013015 | 0.026581 | 12931942.8314
10785.4921 | 1447.7051 | 238.3342 | 1137176.3951 | 0.31853 | 453775.4101 | 0 | 3429.5108 | 253.3455 | 0 | 0 | 3529.8295 | 0 | 1447.7051 | 0.0053823 | 0.012191 | 482573.4446
9032.5104 | 1496.2409 | 1315.8603 | 974241.0246 | 0.086051 | 431812.5173 | 0 | 3193.6456 | 44.9647 | 0 | 0 | 4434.5951 | 0 | 1496.2409 | 0.0013224 | 0.01369 | 477986.6837
15524.0618 | 771.6198 | 104.5463 | 928583.7728 | 0.026723 | 367739.9255 | 0 | 2390.6186 | 282.5108 | 0 | 0 | 2570.5182 | 0 | 771.6198 | 0.0032362 | 0.017113 | 3731706.8444
3736.4797 | 1016.182 | 1069.1052 | 760604.7393 | 0.10963 | 298446.4645 | 0 | 2341.6368 | 136.0859 | 0 | 0 | 3453.7001 | 0 | 1016.182 | 0.0084478 | 0.019497 | 2077075.7426
8272.9572 | 852.7949 | 747.0494 | 876880.8085 | 0.16888 | 366605.7693 | 0 | 2381.4322 | 772.3105 | 0 | 0 | 2495.1821 | 0 | 852.7949 | 0.14218 | 0.015364 | 9480779.3066
861.6331 | 498.3912 | 159.6296 | 585531.6971 | 0.067798 | 242488.8827 | 0 | 1519.2533 | 348.6744 | 0 | 0 | 2119.7057 | 0 | 498.3912 | 0.025474 | 0.026456 | 1637857.5587
16700.679 | 1826.3151 | 2047.6748 | 1284329.8116 | 0.13278 | 575095.2255 | 0 | 4064.2376 | 294.5909 | 0 | 0 | 5739.7179 | 0 | 1826.3151 | 0.0032552 | 0.010265 | 24209552.4433
20097.6422 | 1494.2298 | 1102.7563 | 1268126.8041 | 0.14511 | 571273.6343 | 0 | 3704.4581 | 102.3882 | 0 | 0 | 4601.9903 | 0 | 1494.2298 | 0.0038491 | 0.0098133 | 2236148.5232
16205.1792 | 1556.2332 | 204.1434 | 1538287.4346 | 0.002099 | 677347.2948 | 0 | 4237.7739 | 10.538 | 0 | 0 | 4520.7852 | 0 | 1556.2332 | 0.050076 | 0.0092038 | 1606363.5208
4419.1787 | 791.3456 | 1186.7845 | 948013.2689 | 0.064062 | 366818.511 | 0 | 2444.2137 | 662.1101 | 0 | 0 | 3801.5505 | 0 | 791.3456 | 0.35929 | 0.017746 | 1224615.1268
10420.6984 | 1412.1449 | 1518.9997 | 899993.9885 | 0.036835 | 441626.8122 | 0 | 2980.1379 | 459.8674 | 0 | 0 | 4421.1739 | 0 | 1412.1449 | 0.0026225 | 0.012627 | 2304886.4084
11182.262 | 894.4927 | 722.2172 | 702302.1429 | 0.041782 | 285077.1162 | 0 | 2118.4238 | 49.7865 | 0 | 0 | 2733.7033 | 0 | 894.4927 | 0.0021136 | 0.020523 | 399615.0906
5113.831 | 1482.1739 | 484.808 | 1085897.9522 | 0.19406 | 439063.9864 | 0 | 3374.4404 | 956.0668 | 0 | 0 | 3867.612 | 0 | 1482.1739 | 0.00835 | 0.012746 | 939530.0125
12330.698 | 897.696 | 2483.6543 | 852874.6763 | 0.03238 | 394260.3721 | 0 | 2384.3652 | 70.2859 | 0 | 0 | 3014.795 | 0 | 897.696 | 0.018361 | 0.014681 | 2644902.961
28443.1788 | 1537.26 | 701.5725 | 1246137.098 | 0.042371 | 578453.4473 | 0 | 3709.0419 | 650.7005 | 0 | 0 | 3787.7866 | 0 | 1537.26 | 0.025002 | 0.010041 | 13497146.4788
10218.2364 | 2794.2486 | 263.2611 | 2283282.4463 | 0.060824 | 984281.7974 | 0 | 6773.6185 | 186.0866 | 0 | 0 | 10299.0125 | 0 | 2794.2486 | 0.0054091 | 0.0063545 | 2298269.7272
6745.9692 | 1046.0138 | 1763.9528 | 1046342.6096 | 0.061256 | 520530.1509 | 0 | 2870.0188 | 988.2243 | 0 | 0 | 3263.3389 | 0 | 1046.0138 | 0.00086455 | 0.012186 | 23985819.6441
9871.4784 | 903.8409 | 867.7548 | 916550.6333 | 0.06161 | 414471.2069 | 0 | 2501.6116 | 529.5883 | 0 | 0 | 3029.248 | 0 | 903.8409 | 0.002639 | 0.014607 | 81223807.1722
12020.9337 | 1099.0395 | 299.6378 | 788430.9854 | 0.071387 | 393296.3779 | 0 | 2472.9054 | 84.7704 | 0 | 0 | 2408.1347 | 0 | 1099.0395 | 0.0019924 | 0.015419 | 19306717.0154
9959.0857 | 810.7823 | 391.3682 | 783284.6476 | 0.075823 | 305682.9474 | 0 | 2176.171 | 348.2147 | 0 | 0 | 2607.9508 | 0 | 810.7823 | 0.0014398 | 0.018171 | 2158172.307
16957.4597 | 1194.6005 | 629.8038 | 839694.1092 | 0.064425 | 354952.2743 | 0 | 2657.7519 | 213.3964 | 0 | 0 | 3358.8169 | 0 | 1194.6005 | 0.0087934 | 0.016954 | 51998995.3692
34890.3003 | 1937.7511 | 1801.4788 | 1891099.3236 | 0.042065 | 771962.028 | 0 | 5234.2701 | 448.1757 | 0 | 0 | 7400.893 | 0 | 1937.7511 | 0.0075065 | 0.0084488 | 1526131.431
8558.5618 | 688.8596 | 872.933 | 622475.708 | 0.028892 | 301326.2986 | 0 | 1773.8553 | 447.3718 | 0 | 0 | 2103.4949 | 0 | 688.8596 | 0.0035765 | 0.021391 | 1334665.2174
20999.6395 | 1469.099 | 594.1194 | 1207533.0911 | 0.17941 | 491786.8702 | 0 | 3573.6373 | 466.9822 | 0 | 0 | 4927.8641 | 0 | 1469.099 | 0.0032608 | 0.013007 | 64171920.189
6322.8479 | 1438.0932 | 176.0223 | 1071629.9134 | 0.023157 | 464396.7629 | 0 | 3305.5394 | 110.8808 | 0 | 0 | 3904.8472 | 0 | 1438.0932 | 0.084264 | 0.012556 | 1753895.6596
3981.3772 | 1718.213 | 678.6954 | 1768527.6616 | 0.03057 | 770186.4512 | 0 | 4801.2319 | 557.3521 | 0 | 0 | 6921.1945 | 0 | 1718.213 | 0.010724 | 0.0081831 | 1345487.2954
23795.8356 | 1505.2445 | 491.7707 | 1525413.7479 | 0.086116 | 605418.5023 | 0 | 4164.41 | 80.4471 | 0 | 0 | 4791.9059 | 0 | 1505.2445 | 0.010296 | 0.0092945 | 9801835.35
3749.6027 | 1290.4806 | 564.34 | 1292622.4401 | 0.2005 | 508216.9585 | 0 | 3543.8084 | 490.4048 | 0 | 0 | 4108.2199 | 0 | 1290.4806 | 0.0079857 | 0.01254 | 6433463.1515
14488.2009 | 1861.9281 | 1118.7782 | 1533389.7914 | 0.090886 | 614608.7147 | 0 | 4534.3891 | 440.4391 | 0 | 0 | 6858.1984 | 0 | 1861.9281 | 0.0065922 | 0.0093911 | 14168077.896
39236.5417 | 2670.869 | 1039.4503 | 2201631.2729 | 0.013334 | 1065596.7768 | 0 | 6507.9758 | 202.8156 | 0 | 0 | 7928.57 | 0 | 2670.869 | 0.10673 | 0.0057925 | 8607615.074
11093.723 | 1108.6863 | 1140.1953 | 1089581.7046 | 0.011773 | 455804.0551 | 0 | 3008.0326 | 358.6937 | 0 | 0 | 3846.4235 | 0 | 1108.6863 | 0.0008923 | 0.013239 | 639353.4067
25482.1059 | 2959.9771 | 1595.1663 | 2238991.2739 | 0.044434 | 972939.3508 | 0 | 6861.7712 | 550.2249 | 0 | 0 | 6718.2999 | 0 | 2959.9771 | 0.0019512 | 0.0066519 | 2385778.426
2139.6633 | 1084.0122 | 982.3258 | 755196.5806 | 0.24868 | 318509.6062 | 0 | 2399.9115 | 68.4407 | 0 | 0 | 2400.3748 | 0 | 1084.0122 | 0.0020012 | 0.018404 | 4238859.0489
2554.7878 | 884.4869 | 265.1641 | 952982.6998 | 0.0091351 | 411329.2596 | 0 | 2545.864 | 504.7867 | 0 | 0 | 4056.6168 | 0 | 884.4869 | 0.0031743 | 0.015846 | 642638.053
38043.6216 | 1821.0706 | 849.6331 | 1692867.4336 | 0.20531 | 794900.9866 | 0 | 4771.8857 | 1552.5522 | 0 | 0 | 6630.7331 | 0 | 1821.0706 | 0.2153 | 0.0078424 | 11010880.1878
6434.8139 | 692.7577 | 1346.4371 | 479650.178 | 0.026057 | 239110.7117 | 0 | 1528.5211 | 173.5437 | 0 | 0 | 2156.5508 | 0 | 692.7577 | 0.02657 | 0.023451 | 921336.5693
3325.4178 | 1400.9997 | 1955.7935 | 842895.7804 | 0.10712 | 383452.3737 | 0 | 2869.3778 | 1099.1775 | 0 | 0 | 4200.0604 | 0 | 1400.9997 | 0.0071309 | 0.014882 | 4047581.9771
37728.7908 | 3275.7617 | 439.1393 | 2080622.0577 | 0.092935 | 887336.6217 | 0 | 6900.6563 | 947.5238 | 0 | 0 | 9774.8252 | 0 | 3275.7617 | 0.0053341 | 0.0063025 | 4604657.3781
4171.2023 | 647.3682 | 1446.2869 | 706690.3194 | 0.23004 | 283568.7466 | 0 | 1879.3877 | 96.1279 | 0 | 0 | 3055.2546 | 0 | 647.3682 | 0.0068659 | 0.019863 | 15814555.3517
12036.3959 | 1056.6848 | 2120.7542 | 1078327.6755 | 0.07918 | 428335.432 | 0 | 2936.4839 | 48.7438 | 0 | 0 | 3908.1704 | 0 | 1056.6848 | 0.0096998 | 0.012953 | 2758822.4664
1583.8838 | 1026.5025 | 246.2975 | 826342.2414 | 0.0066544 | 410396.4243 | 0 | 2466.6488 | 117.0241 | 0 | 0 | 2893.1639 | 0 | 1026.5025 | 0.0030877 | 0.015363 | 6746920.2993
7705.9343 | 1104.0182 | 1637.0787 | 933220.5645 | 0.11358 | 403335.7233 | 0 | 2730.528 | 239.7279 | 0 | 0 | 3768.9795 | 0 | 1104.0182 | 0.052068 | 0.014838 | 7025735.6654
4037.7223 | 1220.5569 | 1369.2054 | 934937.9024 | 0.073892 | 383839.6168 | 0 | 2849.8601 | 892.7351 | 0 | 0 | 2998.6708 | 0 | 1220.5569 | 0.0037563 | 0.016708 | 24139084.9036
24218.9072 | 1652.3562 | 309.294 | 1405174.9653 | 0.0090298 | 554174.1037 | 0 | 4101.4527 | 280.9983 | 0 | 0 | 6344.4642 | 0 | 1652.3562 | 0.010888 | 0.010797 | 264661.4605
14582.0618 | 1048.6762 | 811.6111 | 706576.6953 | 0.13497 | 350613.1575 | 0 | 2279.7973 | 946.4023 | 0 | 0 | 2287.9507 | 0 | 1048.6762 | 0.13512 | 0.01739 | 982691.4064
15391.4463 | 1809.3692 | 1280.4036 | 1279946.7249 | 0.038356 | 642566.891 | 0 | 4039.673 | 228.4571 | 0 | 0 | 3659.3996 | 0 | 1809.3692 | 0.025366 | 0.0099295 | 513668.0997
8550.9485 | 2118.1202 | 199.3006 | 1242170.7324 | 0.0055704 | 588370.3975 | 0 | 4281.9674 | 67.2843 | 0 | 0 | 6279.0877 | 0 | 2118.1202 | 0.0021447 | 0.0095813 | 20826489.3486
14253.7326 | 1187.6086 | 584.1418 | 827740.7591 | 0.038029 | 334891.1615 | 0 | 2629.9141 | 306.0217 | 0 | 0 | 2471.8982 | 0 | 1187.6086 | 0.0042999 | 0.017539 | 1161280.8099
25729.0261 | 2446.0852 | 368.8463 | 2016519.1366 | 0.044192 | 1009315.7118 | 0 | 5960.5703 | 132.4029 | 0 | 0 | 8326.7827 | 0 | 2446.0852 | 0.0098375 | 0.0061836 | 107682887.7016
24152.9551 | 1427.0045 | 208.8276 | 1110545.4994 | 0.088609 | 561508.2742 | 0 | 3362.3764 | 102.3503 | 0 | 0 | 4820.3049 | 0 | 1427.0045 | 0.0039161 | 0.011589 | 14497158.1621
22956.2976 | 1906.9791 | 2154.2562 | 1330512.323 | 0.31907 | 600027.46 | 0 | 4225.3476 | 517.1154 | 0 | 0 | 5876.8295 | 0 | 1906.9791 | 0.0078973 | 0.0096002 | 2442977.2639
5678.2495 | 1208.3491 | 465.8928 | 951898.8838 | 0.22255 | 379379.0574 | 0 | 2867.2698 | 541.6229 | 0 | 0 | 3390.7001 | 0 | 1208.3491 | 0.052931 | 0.016063 | 9934253.1641
11022.147 | 1260.2081 | 2185.601 | 928260.8207 | 0.16628 | 466044.7973 | 0 | 2877.7908 | 603.3462 | 0 | 0 | 3802.6309 | 0 | 1260.2081 | 0.0025131 | 0.013277 | 11792344.9288
21936.5288 | 1833.8578 | 475.0041 | 1253828.7293 | 0.033719 | 581975.5781 | 0 | 4018.5438 | 93.6947 | 0 | 0 | 3940.2872 | 0 | 1833.8578 | 0.0058286 | 0.011014 | 1766401.8231
23207.2492 | 1606.2274 | 714.2692 | 1205446.0482 | 0.20597 | 505000.3641 | 0 | 3706.8846 | 193.1232 | 0 | 0 | 3341.7211 | 0 | 1606.2274 | 0.0089457 | 0.012367 | 8854281.4638
4395.9989 | 2459.3647 | 793.9593 | 2284268.4145 | 0.077929 | 901692.8927 | 0 | 6441.0394 | 246.9807 | 0 | 0 | 9251.1421 | 0 | 2459.3647 | 0.09018 | 0.0069625 | 911217.1684
9367.7969 | 879.042 | 1194.0656 | 862343.5718 | 0.020331 | 337512.4887 | 0 | 2382.2667 | 18.8192 | 0 | 0 | 3650.4853 | 0 | 879.042 | 0.045273 | 0.019116 | 13773986.7793
6604.2966 | 851.3541 | 1336.198 | 663016.0407 | 0.078997 | 317981.3686 | 0 | 2006.8076 | 123.4317 | 0 | 0 | 2384.4864 | 0 | 851.3541 | 0.021122 | 0.018532 | 9872551.7766
8867.5314 | 1407.4209 | 1779.7564 | 1010474.2051 | 0.12411 | 481199.6541 | 0 | 3168.2062 | 66.1957 | 0 | 0 | 2842.8578 | 0 | 1407.4209 | 0.0069768 | 0.013476 | 3496537.0663
3751.505 | 865.1956 | 1712.7072 | 603698.6021 | 0.076348 | 262510.5498 | 0 | 1917.1183 | 19.0895 | 0 | 0 | 2781.527 | 0 | 865.1956 | 0.018406 | 0.022589 | 1533667.4911
2489.2318 | 953.3154 | 1166.9288 | 581722.0219 | 0.089396 | 276996.5141 | 0 | 1966.7359 | 283.419 | 0 | 0 | 2048.4271 | 0 | 953.3154 | 0.018596 | 0.020479 | 19462704.979
18022.9286 | 2345.4486 | 2370.8354 | 1883549.6874 | 0.27064 | 924222.522 | 0 | 5628.0824 | 510.3773 | 0 | 0 | 6794.8354 | 0 | 2345.4486 | 0.0102 | 0.0068265 | 8164544.3557
15999.3788 | 1313.2429 | 1056.4382 | 1112480.4285 | 0.039034 | 460455.0348 | 0 | 3252.1897 | 17.3665 | 0 | 0 | 4382.4865 | 0 | 1313.2429 | 0.16071 | 0.01302 | 2437726.0673
5778.9806 | 1907.6878 | 174.2419 | 1983303.9566 | 0.022574 | 824121.3285 | 0 | 5365.1531 | 30.0894 | 0 | 0 | 6342.6776 | 0 | 1907.6878 | 0.004288 | 0.0069977 | 1610357.3507
5741.1873 | 707.9439 | 754.6425 | 753053.6405 | 0.023838 | 312371.9028 | 0 | 2020.7601 | 592.3915 | 0 | 0 | 2228.4942 | 0 | 707.9439 | 0.0013851 | 0.018911 | 1396289.1013
16677.2732 | 1102.4465 | 2243.0995 | 1083140.731 | 0.039706 | 428331.6562 | 0 | 2990.5644 | 193.7761 | 0 | 0 | 4658.8955 | 0 | 1102.4465 | 0.019531 | 0.015142 | 1526765.9708
29200.1604 | 1942.9937 | 413.7821 | 1581055.9023 | 0.17944 | 678078.3736 | 0 | 4698.4889 | 328.0193 | 0 | 0 | 5498.4967 | 0 | 1942.9937 | 0.01123 | 0.0086064 | 7595586.9891
14216.0746 | 1024.05 | 370.0274 | 1145297.1555 | 0.045149 | 527984.5884 | 0 | 3020.7654 | 464.9327 | 0 | 0 | 2852.8519 | 0 | 1024.05 | 0.005139 | 0.012066 | 11272405.6206
13007.6647 | 1006.3257 | 726.9811 | 749801.0436 | 0.081896 | 293131.9788 | 0 | 2312.9456 | 38.9259 | 0 | 0 | 2590.0703 | 0 | 1006.3257 | 0.010026 | 0.021151 | 5367721.5703
11762.8819 | 933.6168 | 640.1464 | 555923.2084 | 0.064372 | 269502.0472 | 0 | 1902.0537 | 40.4204 | 0 | 0 | 1782.6306 | 0 | 933.6168 | 0.016578 | 0.022243 | 172596.0546
6402.7882 | 2258.8502 | 1332.2461 | 1685369.7609 | 0.19786 | 827932.8622 | 0 | 5195.8182 | 291.7554 | 0 | 0 | 6458.7307 | 0 | 2258.8502 | 0.010856 | 0.0075701 | 7654029.1985
19469.2595 | 1092.6961 | 2185.2264 | 1050057.6144 | 0.15214 | 484717.9018 | 0 | 2923.1022 | 22.0063 | 0 | 0 | 4711.8303 | 0 | 1092.6961 | 0.022399 | 0.012362 | 43453446.9622
18186.7333 | 1155.3468 | 310.7946 | 1122938.1697 | 0.049045 | 508241.7755 | 0 | 3112.8175 | 83.4126 | 0 | 0 | 4380.129 | 0 | 1155.3468 | 0.051958 | 0.012414 | 5773540.9435
10700.325 | 980.6294 | 2589.6105 | 722958.5628 | 0.17916 | 296983.3286 | 0 | 2240.455 | 480.4282 | 0 | 0 | 3407.492 | 0 | 980.6294 | 0.17455 | 0.018926 | 2058073.0043
9845.5095 | 971.7629 | 507.0707 | 1143959.4765 | 0.014039 | 443583.9402 | 0 | 2966.2354 | 155.0234 | 0 | 0 | 3480.9483 | 0 | 971.7629 | 0.00035336 | 0.012777 | 1616545.4853
5588.5844 | 789.4989 | 914.692 | 569668.1371 | 0.10115 | 227308.0656 | 0 | 1782.1716 | 193.4957 | 0 | 0 | 1594.9188 | 0 | 789.4989 | 0.0041406 | 0.025096 | 4290764.4892
4494.7592 | 694.5792 | 915.6256 | 687043.654 | 0.03139 | 317624.891 | 0 | 1892.2337 | 430.6439 | 0 | 0 | 2078.542 | 0 | 694.5792 | 0.0033395 | 0.018421 | 295981.5222
7795.6472 | 1173.7312 | 918.7273 | 1082842.6467 | 0.031806 | 435366.4231 | 0 | 3061.2046 | 245.5114 | 0 | 0 | 3357.3883 | 0 | 1173.7312 | 0.0007728 | 0.014055 | 480449.1985
14260.9418 | 1825.0521 | 616.7475 | 1109793.8258 | 0.041813 | 527188.2406 | 0 | 3758.4178 | 587.2897 | 0 | 0 | 3843.0404 | 0 | 1825.0521 | 0.015718 | 0.010913 | 15681468.6246
11679.9004 | 1936.988 | 171.4762 | 1419941.2523 | 0.067966 | 571146.2312 | 0 | 4411.3544 | 1012.8541 | 0 | 0 | 4023.0737 | 0 | 1936.988 | 0.14872 | 0.010033 | 9441447.8371
24505.9897 | 1839.851 | 1877.1174 | 1717592.0769 | 0.087009 | 743139.8924 | 0 | 4833.7769 | 63.8194 | 0 | 0 | 5827.3476 | 0 | 1839.851 | 0.0067597 | 0.0074416 | 594421.7202
22027.9088 | 970.1364 | 562.2301 | 1156274.5546 | 0.24533 | 470394.2772 | 0 | 2986.101 | 1906.7538 | 0 | 0 | 3375.6459 | 0 | 970.1364 | 0.11063 | 0.013106 | 3464573.3515
13483.2867 | 1451.4894 | 411.5626 | 990871.1549 | 0.11104 | 476924.0625 | 0 | 3177.9911 | 64.8699 | 0 | 0 | 4860.4196 | 0 | 1451.4894 | 0.009978 | 0.012403 | 1322133.8306
4746.2937 | 572.5982 | 1036.0457 | 609418.3181 | 0.14238 | 262926.81 | 0 | 1635.012 | 244.4201 | 0 | 0 | 2446.7803 | 0 | 572.5982 | 0.0048606 | 0.023107 | 1669080.9724
9886.2393 | 834.5705 | 717.8754 | 882878.8164 | 0.070065 | 358903.5895 | 0 | 2373.706 | 443.3834 | 0 | 0 | 3709.2711 | 0 | 834.5705 | 0.0021856 | 0.015887 | 137559.2309
29906.4724 | 3125.0254 | 1461.4839 | 1990899.99 | 0.22025 | 831212.3128 | 0 | 6593.6212 | 71.453 | 0 | 0 | 6966.7658 | 0 | 3125.0254 | 0.0098093 | 0.0067711 | 965954.6348
9534.2354 | 915.5573 | 2429.8367 | 832831.1628 | 0.17358 | 343338.5812 | 0 | 2367.2201 | 1225.852 | 0 | 0 | 3092.6639 | 0 | 915.5573 | 0.061285 | 0.0174 | 1660655.4871
11665.9351 | 910.8333 | 884.7205 | 860307.6853 | 0.04389 | 343760.8193 | 0 | 2410.4499 | 108.695 | 0 | 0 | 2689.8942 | 0 | 910.8333 | 0.0029153 | 0.018603 | 4090922.9576
10213.1119 | 587.9622 | 1418.2699 | 699877.995 | 0.017582 | 276959.1621 | 0 | 1808.1982 | 353.0109 | 0 | 0 | 1700.4814 | 0 | 587.9622 | 0.034964 | 0.022296 | 449816.9369
2376.2802 | 732.9864 | 180.8849 | 750345.6465 | 0.069786 | 295666.7225 | 0 | 2041.0335 | 209.4895 | 0 | 0 | 2388.5999 | 0 | 732.9864 | 0.10933 | 0.020302 | 540383.055
14488.8571 | 925.8776 | 255.0015 | 744688.5087 | 0.079754 | 374271.8467 | 0 | 2223.7166 | 368.4203 | 0 | 0 | 2407.8286 | 0 | 925.8776 | 0.009081 | 0.01619 | 1380937.8734
5292.0794 | 1769.1474 | 1832.86 | 1132673.395 | 0.038918 | 550199.4563 | 0 | 3742.5346 | 401.6182 | 0 | 0 | 4659.1533 | 0 | 1769.1474 | 0.0025417 | 0.011011 | 5298543.3208
8457.1024 | 986.7301 | 1463.4645 | 746267.4423 | 0.087651 | 316376.439 | 0 | 2287.2182 | 651.3539 | 0 | 0 | 3348.2148 | 0 | 986.7301 | 0.043843 | 0.019778 | 1198685.1833
6702.8795 | 879.1381 | 929.3154 | 714351.8021 | 0.20695 | 281789.0127 | 0 | 2124.1222 | 34.5039 | 0 | 0 | 2347.4763 | 0 | 879.1381 | 0.0068154 | 0.022051 | 3846471.138
18220.0495 | 1897.201 | 791.1779 | 1199434.8858 | 0.066714 | 604411.7344 | 0 | 3986.8612 | 123.4135 | 0 | 0 | 4471.3753 | 0 | 1897.201 | 0.011989 | 0.0095816 | 59631987.0728
1900.8381 | 978.8242 | 1249.0619 | 622650.4934 | 0.25774 | 312160.8532 | 0 | 2063.6189 | 396.5 | 0 | 0 | 2075.5855 | 0 | 978.8242 | 0.0045086 | 0.017777 | 310378.2745
32976.6131 | 2507.5686 | 2469.3225 | 2059964.5982 | 0.02408 | 874553.9149 | 0 | 6097.7571 | 434.6034 | 0 | 0 | 9480.9851 | 0 | 2507.5686 | 0.098275 | 0.0068985 | 660470.3307
24211.4595 | 1288.3508 | 191.3134 | 1298839.5774 | 0.19538 | 584585.0607 | 0 | 3552.531 | 992.1834 | 0 | 0 | 4258.4781 | 0 | 1288.3508 | 0.11722 | 0.011159 | 1733187.5045
4681.279 | 860.3451 | 742.3076 | 820374.2795 | 0.07835 | 338351.302 | 0 | 2290.3674 | 655.2935 | 0 | 0 | 2024.9936 | 0 | 860.3451 | 0.054032 | 0.016815 | 1746432.4965
21577.0197 | 1269.4741 | 277.9847 | 1036938.3344 | 0.073578 | 521753.0354 | 0 | 3076.6791 | 66.7586 | 0 | 0 | 4390.279 | 0 | 1269.4741 | 0.0018483 | 0.011645 | 3466225.5827
14031.9597 | 1195.054 | 999.7637 | 804261.5476 | 0.10391 | 357901.8824 | 0 | 2596.3762 | 65.1793 | 0 | 0 | 2924.9339 | 0 | 1195.054 | 0.0074565 | 0.016645 | 1177531.7018
32979.6773 | 1625.7332 | 1885.4173 | 1748569.7043 | 0.080283 | 715015.7721 | 0 | 4674.0876 | 192.8289 | 0 | 0 | 6314.3633 | 0 | 1625.7332 | 0.016496 | 0.0081569 | 2088033.6607
8793.8745 | 1819.8602 | 542.4566 | 1182964.8301 | 0.078045 | 514901.4005 | 0 | 3880.9157 | 120.598 | 0 | 0 | 4923.1785 | 0 | 1819.8602 | 0.00073959 | 0.011426 | 2478644.3837
10125.7152 | 829.6695 | 1471.341 | 741460.2857 | 0.098322 | 329183.7406 | 0 | 2122.0433 | 144.8992 | 0 | 0 | 2024.6876 | 0 | 829.6695 | 0.002682 | 0.019458 | 172479.0567
4006.6006 | 2136.2858 | 336.9119 | 1216110.5003 | 0.016776 | 593774.7587 | 0 | 4254.6271 | 9.8467 | 0 | 0 | 5019.701 | 0 | 2136.2858 | 0.0049774 | 0.0094276 | 11528496.4807
14738.0625 | 1184.0465 | 1601.2127 | 1055937.9897 | 0.048762 | 463511.7158 | 0 | 3024.5542 | 144.3754 | 0 | 0 | 3257.5093 | 0 | 1184.0465 | 0.31593 | 0.013235 | 1607586.8905
20820.9524 | 1125.1348 | 2138.7135 | 999855.2185 | 0.15127 | 431896.5656 | 0 | 2867.8828 | 1042.4065 | 0 | 0 | 4480.1692 | 0 | 1125.1348 | 0.0066328 | 0.013814 | 11658527.0019
4824.7108 | 1588.5373 | 3197.7069 | 1927939.5589 | 0.11285 | 762729.4405 | 0 | 4949.9505 | 121.4045 | 0 | 0 | 7638.978 | 0 | 1588.5373 | 0.0056227 | 0.007835 | 1469827.7645
6988.6819 | 1020.8434 | 661.5804 | 807460.3027 | 0.09252 | 337821.1057 | 0 | 2428.0512 | 74.3964 | 0 | 0 | 3156.1424 | 0 | 1020.8434 | 0.014265 | 0.016932 | 7059235.2267
2219.8954 | 907.8523 | 844.9637 | 677810.3022 | 0.049477 | 319611.9775 | 0 | 2089.0228 | 49.6383 | 0 | 0 | 2627.7968 | 0 | 907.8523 | 0.038439 | 0.019515 | 6396857.693