## Noise sources list
ID | Noise Source | Description | Operation | Estimated Noise Emission | Description of Noise Source | Var.
S1 | Glucose Building | Building 26,5m x 36 m x 16,5 m (h) | 24h/24h | Lp,1m,inside = 83,2 dBA | Surface Source ISO 9613-2 | 010
[SPL at 1 m form internal walls]
|  | The building will include several machinery such as: |  |  | Walls TL: see Table 3
The building will be fully enclosed with an acoustic cladding made of sandwich metal panels. Seven silenced louvres openings will be located at the ground floor of the building. Only natural ventilation will be required, and a rectangular air outlet will be placed at the roof top level.
S2 | MVR Glucose | The MVR evaporator will be incorporated in the glucose building. | 24h/day | Lp,1m = 72,8 dBA | Surface Source ISO 9613-2 | 010
The estimated value is obtained from the measured values of an existing similar building in the Saluzzo Plant of SEDAMYL.
S3 | Condensate Tank | n. 2 pumps 1450 RPM 11 kW at ground level close to the tanks. | n.1 out of 2 pump operating 24h | See Annex 3 meas. 02 | Point source ISO 9613-2 | 010
S4 | Glucose Storage Tanks | n. 2 pumps 1450 RPM 11 kW at ground level close to the tanks. | n.1 out of 2 pump operating 6h/day | See Annex 3 meas. 02 | Point source ISO 9613-2 | 010
S5 | Glucose Enzimatic Tanks | 6 tanks, n.1 pump for each tank, 11 kW 1450 RPM | n.1 out of 6 pump operating 6h/day | See Annex 3 meas. 02 | Point source ISO 9613-2 | 010
S6 | Second Distillery | See attached details | 24h/day | See Annex 3 – measurements 38 - 48 | Surface Source ISO 9613-2 | 009
S7 | Bran Loading plant | TRAMCO bucklet elevator | day-time only | See Annex 3 – meas. 10-11 |  | 010
S8 | Concentrated Stillages Tanks | n. 1 pump1 1450 RPM 11 kW at ground level close to the tanks + n.2 stirrers/tank 5,5kW 1450 RPM | n.1 pump and stirrer operating 6h/day | See Annex 3 – meas. 01 (Stirrer) and 02 (pumps) | Point source ISO 9613-2 | 009
S9 | Liquid Stillages Tank | n. 2 pumps 1450 RPM 11 kW at ground level close to the tanks | n.2 out of 2 pumps operating 24h | See Annex 3 meas. 02 | Point source ISO 9613-2 | 009
S10 | Fermenter Tanks | n.5 tanks, each with 2 pumps and 1 stirrer | n.2 out of 2 pumps operating 24h | Pump 1: see Annex 3 meas. 02 | Point source ISO 9613-2 | 009
|  |  | Stirrer : operating 24h | Pump 2: see Annex 3 meas. 06
|  | Pump 1 11kw 1450 RPM |  | Stirrer: see Annex 3 – meas. 01 (Stirrer)
Pump 2 18,5 kW 1450 RPM
Stirrer 5,5 kW 1450 RPM
S11 | Caustic Soda Tank | n. 1 pump 2,2 kW 1450 RPM, low noise | n.1 pump operating 1h/day-time | Estimated 60 dBA at 0,5 m | Point source ISO 9613-2 | 009
Size 1x0,4x0,4 m
S12 | Scrubber | 5,5 kW 1450 RPM + exhaust h13 m | operating 24h/day | See Annex 3 meas. 04 and 05 | Point source ISO 9613-2 | 009
(acoustic enclosure)
S13 | Yeast Propagator | Recycle pump (55 kW 1450 RPM) and n.1 pump 11 kW 1450 RPM | n.2 out of 2 pumps operating 24h/day | See Annex 3 meas. 08 | Point source ISO 9613-2 | 009
S14 | n. 2 cooling towers | n. 2 pumps 110 kW 1450 RPM | n.1 pump operating 24h/day | See Annex 3 meas. 09 | Point source ISO 9613-2 | 009
S15 | Flour silos | n.2 cochlea (screw conveyor) | n.2 cochlea 24h/day | See Annex 3 meas. 55-57 |  | 010
S16 | Wet Mill Extension | See existing building |  |  | Surface Source ISO 9613-2 | 010
S17 | Gluten Storage/loading | n.2 cochlea (screw conveyor) | n.2 cochlea 2h/day | See Annex 3 meas. 55-57 |  | 010
S18 | Wheat conditioning | n.2 cochlea (screw conveyor), n. 1 bucklet elevator | n.2 cochlea 24h/day | See Annex 3 meas. 55-57 |  | 010
|  |  | n.1 bucklet elevator 24/h /day | See Annex 3 meas. 10-11
S19 | Second Drymill | See attached details |  |  | Surface Source ISO 9613-2 | 010
S20 | Gluten Dryer | See attached details |  |  | Surface Source ISO 9613-2 | 010
S21 | Wheat unloading | TRAMCO bucklet elevator | day-time only |  |  | 009
S22 | Wheat Storage tanks | Wheat elevator |  |  |  | 009
S23 | CO2 Recovery Plant | n.1 pump 1450 RPM 11 kW + Building | 24h/day | Lp,int,building = 84 dBA (estimated) |  | 010
Pump: see Annex 3 meas. 02
S24 | Effluent tank | n. 1 pumps 1450 RPM 11 kW at ground level close to the tank | n.1 out of 2 pump operating 24h |  |  | 010
S25 | Starch cooking extension | n. 2 pumps 1450 RPM 22 kW at ground level close to the tank | 24h/day |  |  | 009
S26 | Air Treatment Room | n. 1 steam valve – 20 ton/h, pressure drop 14,2 bar. Piping DN250/DN350 enclosed in insulated building. | 24h/day | IEC 60534-5-8 methodology | Surface Source ISO 9613-2 | 009
S27 | Additional heavy traffic | See Annex 4 | Day-time | The calculated sound emission is given by the RLS90 algorythm | Line source | 010
RLS 90
Only day-time
S28 | Trucks parking |  | Day-time |  |  | 10

## SPL and SPW calculation
ID | Noise Source | Noise Source description | LAeq | LZeq | LA95 | LwA | L1 | L2 | H | S (0,5m) | S (1m) | 10log(S) 0,5 m | 10log(S) 1 m
m2
01 | Stirrer - at 1m | 1x1x1 m, | 78.2 | 82.6 | 75.3 | 93.3851 | 1 | 1 | 1 | 15 | 33 | 11.7609 | 15.1851
02 | Pump 11 kW, 1500 RPM at 0,5 m | 1,3x 0,5 x 0,7 m | 72.5 | 83.4 | 70.3 | 83.2225 | 1.3 | 0.5 | 0.7 | 11.81 | 27.97 | 10.7225 | 14.4669
03 | n.2 pumps fermenter recycle | 3 x 3 x 0,6 at 0,5 m | 80.6 | 89.1 | 79.6 | 95.5415 | 3 | 3 | 0.6 | 31.2 | 57 | 14.9415 | 17.5587
04 | Scrubber - cladding on 3 sides | 1 x 1 x 1 | 89.9 | 92.2 | 89.3 | 101.6609 | 1 | 1 | 1 | 15 | 33 | 11.7609 | 15.1851
05 | Scrubber - pumps - 1,1 kW 1450 RPM + 1,5 kW 1450 RPM |  | 81 | 87.6 | 80.1 | 94.2015 | 2 | 2 | 0.6 | 20.9 | 41.6 | 13.2015 | 16.1909
06 | Starch cooking - n. 2 pumps (every tank has 2 pumps 18,5 kW 1450 ROM) | 2 x 1,5 x 0,7 at o,5 m | 86.6 | 89.4 | 85.6 | 99.4103 | 2 | 1.5 | 0.7 | 19.1 | 39.5 | 12.8103 | 15.966
07 | Stirrer 5,5 kW | 0,7x0,7x1 /Suspended at 2 m off ground | 76.3 | 80.8 | 75.2 | 87.283 | 0.7 | 0.7 | 1 | 12.54 | 28.89 | 10.983 | 14.6075
08 | n. 2 pumps Yeast Propagator at 0,5 m | 1,8 x 1,8 x 0,7 | 86 | 90 | 83.6 | 98.9929 | 1.8 | 1.8 | 0.7 | 19.92 | 40.28 | 12.9929 | 16.0509
09 | n. 2 pumps (only 1 working) 160 kW 1950 RPM cooling towers, at 0,5 m |  | 89.1 | 90.6 | 87.6 | 101.7717 | 2 | 1 | 1 | 18.5 | 40 | 12.6717 | 16.0206
10 | Bucklet elevator TRAMCO, at 1 m | 5x1x1,2 m | 78.1 | 87.2 | 75.5 | 93.0136 | 5 | 1 | 1.2 | 31 | 65 | 14.9136 | 18.1291
11 | Bucklet elevator TRAMCO, at 10 m |  | 66.6 | 78.8 | 64.6 | 73.1321 |  |  |  | 4.5 | 12 | 6.5321 | 10.7918
40 | Existing distillery , h = 1,5 m |  | 79.1 | 84.4 | 78 | 85.6321 |  |  |  | 4.5 | 12 | 6.5321 | 10.7918
41 | Existing distillery , h = 1,5 m (influenced by cooling towers pumps) |  | 79.3 | 85.6 | 77.1 | 85.8321 |  |  |  | 4.5 | 12 | 6.5321 | 10.7918
42 | Existing distillery , h = 1,5 m |  | 77.9 | 84.7 | 75.7 | 84.4321 |  |  |  | 4.5 | 12 | 6.5321 | 10.7918
43 | Existing distillery , h = 1,5 m |  | 75 | 84.1 | 72.9 | 81.5321 |  |  |  | 4.5 | 12 | 6.5321 | 10.7918
44 | Existing distillery , h = 1,5 m |  | 75.7 | 82.8 | 72.6 | 82.2321 |  |  |  | 4.5 | 12 | 6.5321 | 10.7918
45 | Existing distillery , h = 6,5 m |  | 76 | 82 | 72.9 | 82.5321 |  |  |  | 4.5 | 12 | 6.5321 | 10.7918
46 | Existing distillery , h = 6,5 m |  | 77.1 | 83.8 | 75.8 | 83.6321 |  |  |  | 4.5 | 12 | 6.5321 | 10.7918
47 | Existing distillery , h = 6,5 m |  | 77.9 | 83.5 | 72.8 | 84.4321 |  |  |  | 4.5 | 12 | 6.5321 | 10.7918
48 | Existing distillery , h = 6,5 m |  | 74.2 | 81.1 | 72.9 | 80.7321 |  |  |  | 4.5 | 12 | 6.5321 | 10.7918
49 | Existing distillery , h = 9 m |  | 76.2 | 82.8 | 72.4 | 82.7321 |  |  |  | 4.5 | 12 | 6.5321 | 10.7918
50 | Existing distillery , h = 9 m |  | 73.6 | 83.2 | 70.4 | 80.1321 |  |  |  | 4.5 | 12 | 6.5321 | 10.7918
51 | Gluten Dryer plant - Ground Floor |  | 87.4 | 92.5 | 83.8 | 93.9321 |  |  |  | 4.5 | 12 | 6.5321 | 10.7918
52 | Wet Mill - Ground Floor |  | 85 | 91.7 | 82.6 | 91.5321 |  |  |  | 4.5 | 12 | 6.5321 | 10.7918
53 | Dry Mill - Ground Floor |  | 86.6 | 112.8 | 83.8 | 93.1321 |  |  |  | 4.5 | 12 | 6.5321 | 10.7918
54 | Bucklet Elevator - |  | 75.8 | 95.9 | 74.5 | 82.3321 |  |  |  | 4.5 | 12 | 6.5321 | 10.7918
55 | Bucklet Elevator - off 1 m | Size: 1 x 1 x 1 , at 2.5 m off ground. Noise from metal envelope of the elevator | 84.4 | 99 | 83.2 | 90.9321 |  |  |  | 4.5 | 12 | 6.5321 | 10.7918
56 | Dry-Mill - air inlet with silencer | 1x1 m | 81.6 | 100.5 | 79.3 | 88.1321 |  |  |  | 4.5 | 12 | 6.5321 | 10.7918
57 | Cochlea | 1 x 1 x 1 (1.5 m off ground) | 70.7 | 87.9 | 69.9 | 82.4609 | 1 | 1 | 1 | 15 | 33 | 11.7609 | 15.1851
58 | Cochlea |  | 77 | 96.5 | 75.2 | 88.7609 | 1 | 1 | 1 | 15 | 33 | 11.7609 | 15.1851
59 | Cochlea |  | 75.7 | 96.1 | 74.5 | 82.2321 |  |  |  | 4.5 | 12 | 6.5321 | 10.7918
60 | Wet Mill - Upper floor |  | 90.1 | 97.3 | 88.6 | 96.6321 |  |  |  | 4.5 | 12 | 6.5321 | 10.7918
61 | Wet Mill - Upper floor |  | 89.3 | 97.9 | 87.1 | 95.8321 |  |  |  | 4.5 | 12 | 6.5321 | 10.7918
62 | Dry Mill - Upper floor |  | 86.7 | 105.8 | 83.4 | 93.2321 |  |  |  | 4.5 | 12 | 6.5321 | 10.7918
63 | Gluten Dryer - chimney exhaust | diam. 1 m, measurement at 50 cm from chimney top, at 90° from axis | 78.2 | 91.7 | 77.6 | 77.1487 |  |  |  | 4.5 | 12 | 6.5321 | 10.7918
64 | Dry-Mill - chimney exhaust | diam . 0.55 m | 97.5 | 107.2 | 82.4 | 90.4281 |  |  |  | 4.5 | 12 | 6.5321 | 10.7918
65 | Dry-Mill - chimney exhaust | diam. 0,8 m | 91.1 | 107.3 | 77.8 | 88.1105 |  |  |  | 4.5 | 12 | 6.5321 | 10.7918
66 | Dry-Mill - chimney exhaust | diam. 0.6 m | 85.5 | 105.4 | 71.5 | 80.0117 |  |  |  | 4.5 | 12 | 6.5321 | 10.7918
67 | Dry-Mill - chimney exhaust | diam. 0.4 m | 88.1 | 102.4 | 73.1 | 79.0899 |  |  |  | 4.5 | 12 | 6.5321 | 10.7918

## Model sources
ID | Description | Type | q.ty | Operation cycle | Noise emission | Notes
dBA
S1 | Glucose Bldg. | Area Source | 1 | 24h/day | Lp,inside = 83,2 dBA | Vent Louvres: 19 dB att.
S2 | MVR Glucose | Area Source | 1 | 24h/day | Lp,inside = 75 dBA | Considered negligible
S3 | Condensate Tank Pump | Point Source | 1 | 24h/day | LwA = 83,2 dBA
S4 | Glucose Storage Tank Pumps | Point Source | 1 | 6h/day | LwA = 83,2 dBA
S5 | Glucose Enzimatic Tank Pumps | Point Source | 6 | 6h/day | LwA = 83,2 dBA
S6 | Second Distillery | Area Source | 1 | 24h/day | Lp = 75 - 79 dBA a 1 m | Derived from measures 38-48
S7 | TRAMCO bucklet elevator | Line Source | 1 | day-time | Lp 1 m = 78,1 dBA | Derived from measures 10-11
S8-1 | Concentrated Stillages Tank Pump | Point Source | 1 | 6h/day | LwA = 83,2 dBA
S8-2 | Concentrated Stillages Tank Stirrer | Point Source | 2 | 6h/day | LwA = 93,4 dBA
S9 | Liquid Stillages Tank Pumps | Point Source | 2 | 24h/day | LwA = 83,2 dBA
S10-1 | Fermenter Tanks Pumps | Point Source | 5 | 24h/day | LwA = 83,2 dBA
S10-2 | Fermenter Tanks Pumps | Point Source | 5 | 24h/day | LwA = 99,4 dBA
S10-3 | Fermenter Tanks Stirrer | Point Source | 5 | 24h/day | LwA = 93,4 dBA
S11 | Caustic Soda Tank Pump | Point Source | 1 | 1/h day-time | LwA = 61,9 dBA
S12-1 | Scrubber pump | Point Source | 1 | 24h/day | LwA = 94,2 dBA
S12-2 | Scrubber enclosure | Point Source (directivity) | 1 | 24h/day | LwA = 101,7 dBA
S12-3 | Scrubber exhaust (h 13 m) | Point Source (directivity) | 1 | 24h/day | LwA = 95 dBA | Estimated
S13 | Yeast Propagator pumps | Point Source | 1 | 24h/day | LwA = 98,9 dBA
S14-1 | Cooling towers pumps | Point Source | 1 | 24h/day | LwA = 101,8 dBA
S14-2 | Cooling towers - body | Point Source | 2 | 24h/day | LwA = 101 dBA | Derived from Technical Data Sheet provided by client
S15 | Flour Silos Cochlea | Point Source | 2 | 24h/day | LwA = 88,8 dBA
S16 | Wet Mill extension | Area Source | 1 | 24h/day | Lp inside= 90 dBA | Derived from measures 58,59
S16-1 | Wet Mill extension - roof openings | Area Source | 1 | 24h/day | Lp inside= 90 dBA
S17 | Gluten Storage loading cochlea | Point Source | 2 | day-time | LwA = 88,8 dBA
S18-1 | Wheat Conditioning Cochlea | Point Source | 2 | day-time | LwA = 88,8 dBA
S18-2 | Wheat Conditioning Elevator | Line Source | 1 | day-time | Lp 1 m = 78,1 dBA | Derived from measures 10-11
S19-1 | Second Dry-Mill - Bldg. | Area Source | 1 | 24h/day | Lp,inside = 87 dBA | Derived from measure 51 - 60
S19-2 | Second Dry-Mill - Chimney exhaust 1 0,55 cm diam. 10.000 mc/h | Point Source | 1 | 24h/day | LwA = 90,4 dBA | Derived from measure 64
S19-3 | Second Dry-Mill - Chimney exhaust 2 0,88cm diam. 22000 mc/h | Point Source | 1 | 24h/day | LwA = 88,1 dBA | Derived from measure 65
S19-4 | Second Dry-Mill - Chimney exhaust 3 1,12 cm diam. 45000 mc/h | Point Source | 1 | 24h/day | LwA = 88,o dBA | Estimated
S19-5 | Second Dry-Mill - Chimney exhaust 4 1,12 cm diam. 35000 mc/h | Point Source | 1 | 24h/day | LwA = 88,1 dBA | Estimated
S20 | Gluten Dryer | Area Source | 1 | 24h/day | Lp,inside = 87 dBA | Derived from measure 49
S21 | Wheat Unloading | Line Source | 1 | day-time | Lp 1 m = 78,1 dBA | Derived from measures 10-11
S22 | Wheat Storage Tank Pump | Point Source | 1 | day-time | LwA = 83,2 dBA
S23-1 | CO2 recovery plant pump | Point Source | 1 | 24h/day | LwA = 83,2 dBA
S23-2 | CO2 recovery plant building | Area Source | 1 | 24h/day | Lp,inside = 84 dBA
S24 | Effluent Tank Pump | Point Source | 1 | 24h/day | LwA = 83,2 dBA
S25-1 | Starch Cooking Pump | Point Source | 1 | 24h/day | LwA = 99,4 dBA | Derived from measures 006
S25-2 | Starch Cooking stirrer | Point Source | 2 | 24h/day | LwA = 87,3 dBA | Derived from measures 007
S26 | Air Treatment Room | Area Source | 1 | 24h/day | Lp inside= 85 dBA | Estimated
S27 | Heavy Traffic | Line Source /RLS90 |  | day-time | See model input details (annex 4 and 5)

## Cooling Towers
|  | Lw | Lp | Calculated at 50 m hemi | Declared at 50 m | CTF at 4 m height
|  |  |  | dBA | dBA
| Lw1 | 105 | Lp1= | 63.0206 | 63 | 57.1
| Lw2 | 101 | Lp2= | 59.0206 | 58 | 54.8
| Lw3 | 96 | Lp3= | 54.0206 | 54 | 53.3
|  |  |  | L | W | H
SPL at 0,5m | 89 |  |  | 1.5 | 1 | 1.5
|  |  |  | 2.5 | 2 | 2 | 23 | 13.6173
Lw | 102.6173
| Lp, 330 m | 42.6297

## Impact on receivers
Receiver | Predicted noise for SEDAMYL UK proposed extension | Existing noise (specific noise from SEDAMYL UK) due to existing sources | Specific noise after the completion of the proposed extension (Sum of columns B+C) | Existing Background noise | Excess of rating over background sound level [dBA] (diff. Col. D-E) | Result of predicted assessment BS4142.2014+A1:2019
A | B | C | D | E | F | G
| dBA | dBA | dBA | dBA | dBA
R1 (Denison Rd. 59) | 40.9 | 37 | 42.3841 | 41 | 1.3841 | Slight impact. | 12302.6877 | 5011.8723
R2 (Harold Str. 3) | 44.7 | 35 | 45.1421 | 40 | 5.1421 | Moderate - substantial impact | 29512.0923 | 3162.2777
Cherry Tree Farm | 55.5 | 54 | 57.8247 | 47 | 10.8247 | Severe impact | 354813.3892 | 251188.6432
Receiver | Predicted noise for SEDAMYL UK proposed extension | Existing noise (specific noise from SEDAMYL UK) due to existing sources | Specific noise after the completion of the proposed extension (Sum of columns B+C) | Existing Background noise | Excess of rating over background sound level [dBA] (diff. Col. D-E) | Result of assessment BS4142.2014
A | B | C | D | E | F | G
| dBA | dBA | dBA | dBA | dBA
R1 (Denison Rd. 59) | 37.2 | 37 | 40.1115 | 35 | 5.1115 | Night-time: Imperceptible change in loudness Slight impact. | 5248.0746 | 5011.8723
R2 (Harold Str. 3) | 39.9 | 35 | 41.1175 | 31 | 10.1175 | Moderate - substantial impact | 9772.3722 | 3162.2777
Cherry Tree Farm | 54.6 | 55 | 57.8149 | 40 | 17.8149 | Severe impact | 288403.1503 | 316227.766