## Bulk chem
2020 consumption - Distillery 1 |  | Flour rate | 25.2 | ton/h | [5 empty] | Max stock on site | 50% stock on site
| []% | kg/y | kg/l | l | l/h | l/d | kg x delivery | Delivery | Delivery/month | Days | Days | Stock capacity |  | Delivery
Sodium hydroxide | 32 | 2125629.471 | 1.35 | 1574540.3489 | 179.742 | 4313.8092 | 28000 | Bulk | 6.3263 | 18.5451 | 9.2725 | 80 | m3 | 3.8571
Sulphuric acid | 98 | 294720.4 | 1.84 | 160174.1304 | 18.2847 | 438.8332 | 25000 | Bulk | 0.9824 | 91.1508 | 45.5754 | 40 | m3 | 2.944
Hydrogen peroxide | 35 | 541208 | 1.13 | 478945.1327 | 54.6741 | 1312.1784 | 1000 | IBC | 45.1007 | 20.2325 | 10.1163 | 30 | IBC
Sodium hypochlorite | 15 | 52878.308 | 1.26 | 41966.9111 | 4.7907 | 114.9778 | 1260 | IBC | 3.4972 | 69.0264 | 34.5132 | 10 | IBC
[8 empty] | Total bulk deliveries | 7.3087
| []% | kg/y | kg/l | l | l/h | l/ton flour
Sodium hydroxide in wet mill | 32 | 481800 | 1.35 | 356888.8889 | 55 | 2.1825
Sodium hydroxide CIP | 32 | 1643829.471 | 1.35 | 1217651.46 | 124.742
Hydrogen peroxide | [5 empty] | 2.1696
Sodium hypochlorite | [5 empty] | 0.19011
Distillery 1 + 2 |  | Flour rate | 40 | ton/h | [5 empty] | Max stock on site | 50% stock on site
| []% | kg/y | kg/l | l | l/h | l/d | kg x delivery | Delivery | Delivery/month | Days | Days | Stock capacity |  | Delivery
Sodium hydroxide | 32 | 4052420.8468 | 1.35 | 3001793.2198 | 342.6705 | 8224.091 | 28000 | Bulk | 12.0608 | 9.7275 | 4.8638 | 80 | m3 | 3.8571
Sulphuric acid | 98 | 589440.8 | 1.84 | 320348.2609 | 36.5694 | 877.6665 | 25000 | Bulk | 1.9648 | 45.5754 | 22.7877 | 40 | m3 | 2.944
Hydrogen peroxide | 35 | 859060.3175 | 1.13 | 760230.3694 | 86.7843 | 2082.8229 | 1000 | IBC | 71.5884 | 12.7465 | 6.3732 | 30 | IBC
Sodium hypochlorite | 15 | 83933.8222 | 1.26 | 66614.1446 | 7.6044 | 182.5045 | 1260 | IBC | 5.5512 | 43.4866 | 21.7433 | 10 | IBC
[8 empty] | Total bulk deliveries | 14.0256
Distillery 1 + 2 + Glucose |  | Flour rate | 60 | ton/h | [5 empty] | Max stock on site | 50% stock on site
| []% | kg/y | kg/l | l/y | l/h | l/d | kg x delivery | Delivery | Delivery/month | Days | Days | Stock capacity |  | Delivery | 5 days storage m3
Sodium hydroxide | 32 | #REF! | 1.35 | #REF! | #REF! | #REF! | 28000 | Bulk | #REF! | #REF! | #REF! | 80 | m3 | 3.8571 | #REF!
Sulphuric acid | 98 | 589440.8 | 1.84 | 320348.2609 | 36.5694 | 877.6665 | 25000 | Bulk | 1.9648 | 45.5754 | 22.7877 | 40 | m3 | 2.944 | 4.3883
Hydrogen peroxide | 35 | 1288590.4762 | 1.13 | 1140345.5542 | 130.1764 | 3124.2344 | 1000 | IBC | 107.3825 | 8.4977 | 4.2488 | 30 | IBC |  | 15.6212
Sodium hypochlorite | 15 | 125900.7333 | 1.26 | 99921.2169 | 11.4065 | 273.7568 | 1260 | IBC | 8.3268 | 28.9911 | 14.4955 | 10 | IBC |  | 1.3688
Hydrochloric acid | 33 | #REF! | 1.2 | #REF! | #REF! | #REF! | 28000 | Bulk | #REF! | #REF! | #REF! | 80 | m3 | 3.4286 | #REF!
[8 empty] | Total bulk deliveries | #REF!
Note on C29: Fissore, Fabio: No changes from distillery 1 + 2
Note on C20: Fissore, Fabio: 2 distilleries = double consumption

## Bulk Chem Risk
| Reactivity | Chemical stability | Possibility of hazardous reactions | Conditions to avoid | Incompatible materials | Hazardous decomposition products
Sodium hydroxide | Reactions with the following materials may generate heat: Acids. In contact with some metals can generate hydrogen gas, which can form explosive mixtures with air. | Stable at normal ambient temperatures and when used as recommended | Reacts violently with water | Avoid excessive heat for prolonged periods of time | Strong acids. Other halogenated organics | When heated, vapours/gases hazardous to health may be formed
Sulphuric acid | No decomposition if stored and applied as directed. Corrosive in contact with metals | Stable under recommended storage conditions | Reacts exothermically with water. Gives off hydrogen by reaction with metals. Exothermic reaction with: Alkali metals Bases Hydrogen peroxide Risk of explosion | Heat | Organic materials, Bases, Reducing agents, Metals | Under fire conditions: Sulphur oxides
Hydrogen peroxide | Reacts with copper, aluminum, zinc and their alloys. | Stable under recommended storage conditions | Gives off hydrogen by reaction with metals | Heat, flames and sparks.Keep away from direct sunlight.Generation of gas from decomposition causes pressure in closed systems. To avoid thermal decomposition, do not overheat | Keep away from combustible material. Organic materials, Keep away from strong oxidizing agents and strong reducing agents. Copper, Aluminium, Zinc, Iron, Acetone, alkalis, Bases, Metal oxides | Oxygen
Sodium hypochlorite | Contact with acids liberates toxic gas | Decomposes on heating. Decomposes on exposure to light | May develop chlorine if mixed with acidic solutions | Keep away from open flames, hot surfaces and sources of ignition.Keep away from direct sunlight. Thermal decomposition > 111 °C | Acids, ammonium compounds, Acetic anhydride, Organic materials, Hydrogen peroxide, metal salts, Copper, Nickel, Iron | Hydrogen chloride gas, Chlorine, chlorine oxides
Hydrochloric acid |  | Stable under normal temperature conditions | In contact with metals liberates flammable hydrogen gas, which may form explosive mixtures in a confined space | Toxic gases are generated when heated. Reacts with alkalis and amines generating excessive heat | Strong alkalis. Metals. | Irritating gases/vapours/fumes of: Chlorine. Hydrogen chloride (HCl)

## Relevant Haz Substances
2020 | Distillery 1 scenario |  |  | Flour rate | 25.2 | ton/h
Name | kg/unit | kg/y | Unit/y | kg/month | 2 months stock | Average stock x unit | Delivery | Chemical Characteristics | Physical State | Solubility | Toxicity | Mobility | Persistence | Soil and Groundwater Pollution Potential | Comments | Storage
Optimash BG | 1100 | 40243.34 | 36.5849 | 3353.6117 | 7 | 5 | Monthly | Irritant | Liquid | Complete | Low | High | Low | Potential for mobility in soil, soluble in water | Ventilation. Stable, non reactive | Deliveries are made in bulk tankers and the RHS is automatically fed into the plant. The tanks and bund are inspected regularly as part of the site’s PPM schedule. Tanks and ETP are alarmed for failure. Site storage is fully bunded on impermeable hard standing with drainage to ETP to allo for additional control of unexpected releases.
Viscamyl pro | 1125 | 25800 | 22.9333 | 2150 | 4 | 3 | Monthly | Irritant | Liquid | Complete | Low | High | Low | Potential for mobility in soil, soluble in water | Ventilation. Stable, non reactive | Deliveries are made in bulk tankers and the RHS is automatically fed into the plant. The tanks and bund are inspected regularly as part of the site’s PPM schedule. Tanks and ETP are alarmed for failure. Site storage is fully bunded on impermeable hard standing with drainage to ETP to allo for additional control of unexpected releases.
Saczyme Go | 1100 | 41709.746 | 37.918 | 3475.8122 | 7 | 5 | Monthly | Irritant | Liquid | Complete | Low | High | Low | Potential for mobility in soil, soluble in water | Ventilation. Stable, non reactive | Deliveries are made in bulk tankers and the RHS is automatically fed into the plant. The tanks and bund are inspected regularly as part of the site’s PPM schedule. Tanks and ETP are alarmed for failure. Site storage is fully bunded on impermeable hard standing with drainage to ETP to allo for additional control of unexpected releases.
Deltazym | 600 | 3338 | 5.5633 | 278.1667 | 1 | 2 | Bimonthly | Irritant | Liquid | Complete | Low | High | Low | Potential for mobility in soil, soluble in water | Ventilation. Stable, non reactive | Deliveries are made in bulk tankers and the RHS is automatically fed into the plant. The tanks and bund are inspected regularly as part of the site’s PPM schedule. Tanks and ETP are alarmed for failure. Site storage is fully bunded on impermeable hard standing with drainage to ETP to allo for additional control of unexpected releases.
LpHera | 1200 | 55122.642 | 45.9355 | 4593.5535 | 8 | 6 | Monthly | Irritant | Liquid | Complete | Low | High | Low | Potential for mobility in soil, soluble in water | Ideally storage at 0-10 C degree. Stable, not reactive | Deliveries are made in bulk tankers and the RHS is automatically fed into the plant. The tanks and bund are inspected regularly as part of the site’s PPM schedule. Tanks and ETP are alarmed for failure. Site storage is fully bunded on impermeable hard standing with drainage to ETP to allo for additional control of unexpected releases.
Antifoam distillery | 1000 | 10066.262 | 10.0663 | 838.8552 | 2 | 4 | Quarterly | Flammable Corrosive | Liquid | Complete | Low | High | Low | Potential for mobility in soil, soluble in water | Protect from freeze. Incompatible materials: Oxidizing agent | Deliveries are made in bulk tankers and the RHS is automatically fed into the plant. The tanks and bund are inspected regularly as part of the site’s PPM schedule. Tanks and ETP are alarmed for failure. Site storage is fully bunded on impermeable hard standing with drainage to ETP to allo for additional control of unexpected releases.
Antifoam mylbond | 1000 | 500 | 0.5 | 41.6667 | 1 | 1 | Yearly | Flammable Corrosive | Liquid | Complete | Low | High | Low | Potential for mobility in soil, soluble in water | Protect from freeze. Incompatible materials: Oxidizing agent | Deliveries are made in bulk tankers and the RHS is automatically fed into the plant. The tanks and bund are inspected regularly as part of the site’s PPM schedule. Tanks and ETP are alarmed for failure. Site storage is fully bunded on impermeable hard standing with drainage to ETP to allo for additional control of unexpected releases.
FoodPro DCF9839 | 1100 | 11180 | 10.1636 | 931.6667 | 2 | 4 | Quarterly | Corrosive | Liquid | Complete | Low | High | Low | Can cause a strong rise in the pH value of water and soil | Keep away from strong acids and oxidizers. Do not freeze | Deliveries are made in bulk tankers and the RHS is automatically fed into the plant. The tanks and bund are inspected regularly as part of the site’s PPM schedule. Tanks and ETP are alarmed for failure. Site storage is fully bunded on impermeable hard standing with drainage to ETP to allo for additional control of unexpected releases.
|  |  |  | Total enzyme/antifoam | 32 | 30
Acetic acid | 214 | 274 | 1.2804 | 22.8333 | 1 | 2 | Yearly | Flammable Irritant | Liquid | Complete | Low | Medium | Medium | Potential for mobility in soil, soluble in water | Hazardous reactions, Incompatible with oxidizing agents. Gives off hydrogen by reaction with metals. Materials to avoid: Oxidizing agents, Acids, Bases, Alcohols, Light metals, Nitric acid, Reacts with base metals | Deliveries are made in bulk tankers and the RHS is automatically fed into the plant. The tanks and bund are inspected regularly as part of the site’s PPM schedule. Tanks and ETP are alarmed for failure. Site storage is fully bunded on impermeable hard standing with drainage to ETP to allo for additional control of unexpected releases.
Formic acid | 1200 | 6244 | 5.2033 | 520.3333 | 1 | 1 | Spot | Corrosive Irritant | Liquid | Complete | Acute | High | Low | Can cause a strong drop in the pH value of water and soil | Keep in a well-ventilated place. Materials to avoid: alkalis, alkalines, sulphuric acid, peroxides, e.g. hydrogen peroxide | Deliveries are made in bulk tankers and the RHS is automatically fed into the plant. The tanks and bund are inspected regularly as part of the site’s PPM schedule. Tanks and ETP are alarmed for failure. Site storage is fully bunded on impermeable hard standing with drainage to ETP to allo for additional control of unexpected releases.
Sodium hypochlorite | 1250 | 52878.308 | 42.3026 | 4406.5257 | 8 | 16 | Quarterly | Corrosive Toxic Chronic | Liquid | Complete | High | High | Medium | High potential for mobility in soil | Keep away from direct sunlight. Materials to avoid: Acids, ammonium compounds, Acetic anhydride, Organic materials, Hydrogen peroxide, metal salts, Copper, Nickel, Iron | Deliveries are made in bulk tankers and the RHS is automatically fed into the plant. The tanks and bund are inspected regularly as part of the site’s PPM schedule. Tanks and ETP are alarmed for failure. Site storage is fully bunded on impermeable hard standing with drainage to ETP to allo for additional control of unexpected releases.
Sodium hydroxide | 1350 | 4000 | 2.963 | 333.3333 | 1 | 2 | Quarterly | Corrosive | Liquid | Complete | Low | High | Low | Can cause a strong rise in the pH value of water and soil | Materials to avoid: ammonium compounds, mixture with water or acids will release large quantities of heat. | Deliveries are made in bulk tankers and the RHS is automatically fed into the plant. The tanks and bund are inspected regularly as part of the site’s PPM schedule. Tanks and ETP are alarmed for failure. Site storage is fully bunded on impermeable hard standing with drainage to ETP to allo for additional control of unexpected releases.
Cassurit | 1000 | 8955 | 8.955 | 746.25 | 2 | 3 | Bimonthly | [7 empty] | Incompatible materials: not known | Deliveries are made in bulk tankers and the RHS is automatically fed into the plant. The tanks and bund are inspected regularly as part of the site’s PPM schedule. Tanks and ETP are alarmed for failure. Site storage is fully bunded on impermeable hard standing with drainage to ETP to allo for additional control of unexpected releases.
Boilers chemicals/others |  |  |  |  | 6 | 6
Permatreat PC-191T | 400 | 2894 | 7.235 | 241.1667 | 2 | 2 | Bimonthly | [7 empty] | Incompatible materials: Strong oxidizing agents Strong acids | Deliveries are made in bulk tankers and the RHS is automatically fed into the plant. The tanks and bund are inspected regularly as part of the site’s PPM schedule. Tanks and ETP are alarmed for failure. Site storage is fully bunded on impermeable hard standing with drainage to ETP to allo for additional control of unexpected releases.
Hydrogen peroxide | 1000 | 541208 | 541.208 | 45100.6667 | 91 | 34 | Biweekly | Corrosive Irritant | Liquid | Complete | Acute | High | Low | Can cause a strong drop in the pH value of water and soil | Materials to avoid: Keep away from combustible material, Organic materials, Keep away from strong oxidizing agents and strong reducing agents. Copper, Aluminium, Zinc, Iron, Acetone, alkalis, Bases, Metal oxides | Deliveries are made in bulk tankers and the RHS is automatically fed into the plant. The tanks and bund are inspected regularly as part of the site’s PPM schedule. Tanks and ETP are alarmed for failure. Site storage is fully bunded on impermeable hard standing with drainage to ETP to allo for additional control of unexpected releases.
|  |  |  | Total liquid chemicals | 112 | 66
Yeast | 480 | 40710.483 | 84.8135 | 3392.5402 | 15 | 11 | Monthly | [7 empty] | Ventilation. Stable, non reactive
Sodium carbonate | 1000 | 17450 | 17.45 | 1454.1667 | 3 | 5 | Bimonthly | Toxic | Solid | High | High | Medium | Low | Potential for mobility in soil, soluble in water | Product is hygroscopic. Do not store near acids.
Sodium bicarbonate | 1050 | 19030.199 | 18.124 | 1585.8499 | 4 | 3 | Monthly | Toxic | Solid | High | High | Medium | Low | Potential for mobility in soil, soluble in water | Materials to avoid Strong acids
Diammonium phosphate | 750 | 56782.654 | 75.7102 | 4731.8878 | 13 | 29 | Quarterly | Toxic | Solid | High | High | Medium | Low | Potential for mobility in soil, soluble in water | Store in dry, cool, well-ventilated area. Incompatible materials: strong acids
Ammonium sulphate | 1200 | 91132.936 | 75.9441 | 7594.4113 | 13 | 19 | Bimonthly | Corrosive | Solid | High | High | Medium | Low | Potential for mobility in soil, soluble in water | Segregate from alkalies, alkalising, nitrites and alkaline substances.
Colatan | 1600 | 44295 | 27.6844 | 3691.25 | 5 | 7 | Bimonthly | Toxic | Solid | High | High | Medium | Low | Potential for mobility in soil, soluble in water | Stable under normal conditions. Incompatible with strong bases.
|  |  |  | Total powders | 53 | 74
|  |  |  | Total | 197 | 170
2021 | Distillery 1 + 2 scenario |  |  | Flour rate | 40 | ton/h
Name | kg/unit | kg/y | Unit/y | kg/month | 2 months stock | Average stock x unit | Delivery | Chemical Characteristics | Physical State | Solubility | Toxicity | Mobility | Persistence | Soil and Groundwater Pollution Potential | Comments | Storage
Optimash BG | 1100 | 80486.68 | 73.1697 | 6707.2233 | 13 | 10 | Monthly | Irritant | Liquid | Complete | Low | High | Low | Potential for mobility in soil, soluble in water | Ventilation. Stable, non reactive | Deliveries are made in bulk tankers and the RHS is automatically fed into the plant. The tanks and bund are inspected regularly as part of the site’s PPM schedule. Tanks and ETP are alarmed for failure. Site storage is fully bunded on impermeable hard standing with drainage to ETP to allo for additional control of unexpected releases.
Viscamyl pro | 1125 | 40952.381 | 36.4021 | 3412.6984 | 7 | 5 | Monthly | Irritant | Liquid | Complete | Low | High | Low | Potential for mobility in soil, soluble in water | Ventilation. Stable, non reactive | Deliveries are made in bulk tankers and the RHS is automatically fed into the plant. The tanks and bund are inspected regularly as part of the site’s PPM schedule. Tanks and ETP are alarmed for failure. Site storage is fully bunded on impermeable hard standing with drainage to ETP to allo for additional control of unexpected releases.
Saczyme Go | 1100 | 83419.492 | 75.8359 | 6951.6243 | 13 | 10 | Monthly | Irritant | Liquid | Complete | Low | High | Low | Potential for mobility in soil, soluble in water | Ventilation. Stable, non reactive | Deliveries are made in bulk tankers and the RHS is automatically fed into the plant. The tanks and bund are inspected regularly as part of the site’s PPM schedule. Tanks and ETP are alarmed for failure. Site storage is fully bunded on impermeable hard standing with drainage to ETP to allo for additional control of unexpected releases.
Deltazym | 600 | 6676 | 11.1267 | 556.3333 | 2 | 3 | Bimonthly | Irritant | Liquid | Complete | Low | High | Low | Potential for mobility in soil, soluble in water | Ventilation. Stable, non reactive | Deliveries are made in bulk tankers and the RHS is automatically fed into the plant. The tanks and bund are inspected regularly as part of the site’s PPM schedule. Tanks and ETP are alarmed for failure. Site storage is fully bunded on impermeable hard standing with drainage to ETP to allo for additional control of unexpected releases.
LpHera | 1200 | 110245.284 | 91.8711 | 9187.107 | 16 | 12 | Monthly | Irritant | Liquid | Complete | Low | High | Low | Potential for mobility in soil, soluble in water | Ideally storage at 0-10 C degree. Stable, not reactive | Deliveries are made in bulk tankers and the RHS is automatically fed into the plant. The tanks and bund are inspected regularly as part of the site’s PPM schedule. Tanks and ETP are alarmed for failure. Site storage is fully bunded on impermeable hard standing with drainage to ETP to allo for additional control of unexpected releases.
Antifoam distillery | 1000 | 20132.524 | 20.1325 | 1677.7103 | 4 | 8 | Quarterly | Flammable Corrosive | Liquid | Complete | Low | High | Low | Potential for mobility in soil, soluble in water | Protect from freeze. Incompatible materials: Oxidizing agent | Deliveries are made in bulk tankers and the RHS is automatically fed into the plant. The tanks and bund are inspected regularly as part of the site’s PPM schedule. Tanks and ETP are alarmed for failure. Site storage is fully bunded on impermeable hard standing with drainage to ETP to allo for additional control of unexpected releases.
Antifoam mylbond | 1000 | 500 | 0.5 | 41.6667 | 1 | 1 | Yearly | Flammable Corrosive | Liquid | Complete | Low | High | Low | Potential for mobility in soil, soluble in water | Protect from freeze. Incompatible materials: Oxidizing agent | Deliveries are made in bulk tankers and the RHS is automatically fed into the plant. The tanks and bund are inspected regularly as part of the site’s PPM schedule. Tanks and ETP are alarmed for failure. Site storage is fully bunded on impermeable hard standing with drainage to ETP to allo for additional control of unexpected releases.
FoodPro DCF9839 | 1100 | 22360 | 20.3273 | 1863.3333 | 4 | 8 | Quarterly | Corrosive | Liquid | Complete | Low | High | Low | Can cause a strong rise in the pH value of water and soil | Keep away from strong acids and oxidizers. Do not freeze | Deliveries are made in bulk tankers and the RHS is automatically fed into the plant. The tanks and bund are inspected regularly as part of the site’s PPM schedule. Tanks and ETP are alarmed for failure. Site storage is fully bunded on impermeable hard standing with drainage to ETP to allo for additional control of unexpected releases.
|  |  |  | Total enzyme/antifoam | 60 | 57
Acetic acid | 214 | 548 | 2.5607 | 45.6667 | 1 | 2 | Sixmonthly | Flammable Irritant | Liquid | Complete | Low | Medium | Medium | Potential for mobility in soil, soluble in water | Hazardous reactions, Incompatible with oxidizing agents. Gives off hydrogen by reaction with metals. Materials to avoid: Oxidizing agents, Acids, Bases, Alcohols, Light metals, Nitric acid, Reacts with base metals | Deliveries are made in bulk tankers and the RHS is automatically fed into the plant. The tanks and bund are inspected regularly as part of the site’s PPM schedule. Tanks and ETP are alarmed for failure. Site storage is fully bunded on impermeable hard standing with drainage to ETP to allo for additional control of unexpected releases.
Formic acid | 1200 | 12488 | 10.4067 | 1040.6667 | 2 | 2 | Spot | Corrosive Irritant | Liquid | Complete | Acute | High | Low | Can cause a strong drop in the pH value of water and soil | Keep in a well-ventilated place. Materials to avoid: alkalis, alkalines, sulphuric acid, peroxides, e.g. hydrogen peroxide | Deliveries are made in bulk tankers and the RHS is automatically fed into the plant. The tanks and bund are inspected regularly as part of the site’s PPM schedule. Tanks and ETP are alarmed for failure. Site storage is fully bunded on impermeable hard standing with drainage to ETP to allo for additional control of unexpected releases.
Sodium hypochlorite | 1250 | 83933.8222 | 67.1471 | 6994.4852 | 12 | 17 | Bimonthly | Corrosive Toxic Chronic | Liquid | Complete | High | High | Medium | High potential for mobility in soil | Keep away from direct sunlight. Materials to avoid: Acids, ammonium compounds, Acetic anhydride, Organic materials, Hydrogen peroxide, metal salts, Copper, Nickel, Iron | Deliveries are made in bulk tankers and the RHS is automatically fed into the plant. The tanks and bund are inspected regularly as part of the site’s PPM schedule. Tanks and ETP are alarmed for failure. Site storage is fully bunded on impermeable hard standing with drainage to ETP to allo for additional control of unexpected releases.
Sodium hydroxide | 1350 | 8000 | 5.9259 | 666.6667 | 1 | 3 | Quarterly | Corrosive | Liquid | Complete | Low | High | Low | Can cause a strong rise in the pH value of water and soil | Materials to avoid: ammonium compounds, mixture with water or acids will release large quantities of heat. | Deliveries are made in bulk tankers and the RHS is automatically fed into the plant. The tanks and bund are inspected regularly as part of the site’s PPM schedule. Tanks and ETP are alarmed for failure. Site storage is fully bunded on impermeable hard standing with drainage to ETP to allo for additional control of unexpected releases.
Cassurit | 1000 | 8955 | 8.955 | 746.25 | 2 | 3 | Bimonthly | [7 empty] | Incompatible materials: not known | Deliveries are made in bulk tankers and the RHS is automatically fed into the plant. The tanks and bund are inspected regularly as part of the site’s PPM schedule. Tanks and ETP are alarmed for failure. Site storage is fully bunded on impermeable hard standing with drainage to ETP to allo for additional control of unexpected releases.
Boilers chemicals/others |  |  |  |  | 8 | 8
Permatreat PC-191T | 400 | 5788 | 14.47 | 482.3333 | 3 | 4 | Bimonthly | [7 empty] | Incompatible materials: Strong oxidizing agents Strong acids | Deliveries are made in bulk tankers and the RHS is automatically fed into the plant. The tanks and bund are inspected regularly as part of the site’s PPM schedule. Tanks and ETP are alarmed for failure. Site storage is fully bunded on impermeable hard standing with drainage to ETP to allo for additional control of unexpected releases.
Hydrogen peroxide | 1000 | 859060.3175 | 859.0603 | 71588.3598 | 144 | 54 | Biweekly | Corrosive Irritant | Liquid | Complete | Acute | High | Low | Can cause a strong drop in the pH value of water and soil | Materials to avoid: Keep away from combustible material, Organic materials, Keep away from strong oxidizing agents and strong reducing agents. Copper, Aluminium, Zinc, Iron, Acetone, alkalis, Bases, Metal oxides | Deliveries are made in bulk tankers and the RHS is automatically fed into the plant. The tanks and bund are inspected regularly as part of the site’s PPM schedule. Tanks and ETP are alarmed for failure. Site storage is fully bunded on impermeable hard standing with drainage to ETP to allo for additional control of unexpected releases.
|  |  |  | Total liquid chemicals | 173 | 93
Yeast | 480 | 81420.966 | 169.627 | 6785.0805 | 29 | 22 | Monthly | [7 empty] | Ventilation. Stable, non reactive
Sodium carbonate | 1000 | 17450 | 17.45 | 1454.1667 | 3 | 5 | Bimonthly | Toxic | Solid | High | High | Medium | Low | Potential for mobility in soil, soluble in water | Product is hygroscopic. Do not store near acids.
Sodium bicarbonate | 1050 | 38060.398 | 36.248 | 3171.6998 | 7 | 5 | Monthly | Toxic | Solid | High | High | Medium | Low | Potential for mobility in soil, soluble in water | Materials to avoid Strong acids
Diammonium phosphate | 750 | 113565.308 | 151.4204 | 9463.7757 | 26 | 38 | Bimonthly | Toxic | Solid | High | High | Medium | Low | Potential for mobility in soil, soluble in water | Store in dry, cool, well-ventilated area. Incompatible materials: strong acids
Ammonium sulphate | 1200 | 182265.872 | 151.8882 | 15188.8227 | 26 | 38 | Bimonthly | Corrosive | Solid | High | High | Medium | Low | Potential for mobility in soil, soluble in water | Segregate from alkalies, alkalising, nitrites and alkaline substances.
Colatan | 1600 | 44295 | 27.6844 | 3691.25 | 5 | 7 | Bimonthly | Toxic | Solid | High | High | Medium | Low | Potential for mobility in soil, soluble in water | Stable under normal conditions. Incompatible with strong bases.
|  |  |  | Total powders | 96 | 115
[5 empty] | 329 | 265