## VERSION CONTROL (hidden)
rev. | date | notes
… | … | …
0 | 2016-05-27
1 | 2017-05-02 | alignment with ISO 14001:2015 standard
2 | 2018-06-05 | Stacks updated on BOILER HOUSE_CHP, CIP update in FERMENTATION.
3 | 2019-04-27 | General updates across the site, CHP developments with GT3 references.
4 | 2020-01-07 | General revision
5 | 2020-11-22 | Monviso 4 revision

## FERMENTATION
FERMENTATION
OPERATING CONDITIONS
HAZARD | RECEPTOR | PATHWAY | NORMAL | ABNORMAL / EMERGENCY | SEVERITY | CONTROL | RATING NUMBER | CONTROLS OR RESPONSIBILITY
EMISSION TO AIR | Closest inhabited areas in Sedamyl surroundings | Air | Venting of carbon dioxide from scrubber system. Vapours from fermentors in CIP phase. Starch cooking heated vapour from chimney. CIP tank heated vapour from chimney. Condensate tank heated vapour from chimney. | VOC emissions due to scrubber failure. VOC emission due to fermentation tank foam over. Scrubber temperatures are not monitored closely. This can lead to un noticed performace drop. | 4 | 3 | 12 | Possible ethanol and congener escape. Currently no continuous monitoring of scrubber system only 12 monthly. Scrubber CIP.
DISCHARGES TO WATER | R. Ouse | Drainage through WWTP to R. Ouse | Release of bund waters to WWTP. Discharge of cleaning effluent to WWTP. | Release of contaminated bund water to WWTP Scrubber overflow can occur due abnormal fermentation conditions. This can lead to discharge of high COD fermentation product to the fermentation sump and to WWTP (normally closed). There is the option to pump sump contents directly to drain, this valve is normally closed, transfer to drains only approved after testing following relevant procedure. | 3 | 3 | 9 | Currently on site containment requires manual valve change to divert effluent to concrete storage tank. Starches of other high COD material can adversely affect WWTP. Automatic pump and level sensors to drain scrubber tank before over flow. TOC analyzer before WWTP.
RELEASES TO LAND | Local Wildlife, R. Ouse, Groundwwater | Water run-off, Groundwater | No releases. | Leaks from transfer lines permeating through concrete membrane. | 2 | 1 | 2 | Any leaks should be quickly detected as lines run over busy operations areas. Also flow is monitored on PLC so any lost flow will alarm.
USE OF RAW MATERIALS | Global climate |  | Use of chemicals (caustic soda, ammonium sulphate, diammonium phosphate, yeast, spirazyme, cellustar, sodium hypochlorite, acetic acid, bicarbonate of soda and descaler). | N/A | 5 | 1 | 5 | Relatively small quantities used. All stored in bund area in IBC or in 20kg bags.
USE OF ENERGY | Global climate |  | Electricity for pumps, instruments, lighting, PLC, compressed air, steam and fan (motors). CIP tank heated up with hot condensates insteade use of steam. | N/A | 3 | 2 | 6
USE OF WATER | Local population |  | Use of treated borehole water (first pass RO) for process. Use of ozone borehole water for hoses and cleaning in place. | N/A | 2 | 2 | 4
WASTE |  | Windblown from site | Packaging waste from chemicals (cardboard, plastics, pallets). | N/A | 4 | 2 | 8 | One skip, correct segregation in waste disposal.
ENVIRONMENTAL NUISANCE | Closest inhabited areas in Sedamyl surroundings | Air | Noise from steam, pumps and scrubber fan. Low level odours from fermentation process via scrubber system pipe and starch cooking. | Noise from worn machinery. Scrubber column dirty requires CIP | 4 | 3 | 12 | Noisy motors (especially 3000RPM) are replaced with low noise 1500RPM motors where possible, otherwise they are placed inside suppression boxes. Logsheet to log regular noise checks of area . Periodical CIP of the scrubber facility.
BIODIVERSITY | local wildlife | Air, Water, noise, lighting | N/A | Birds nesting in structures. | 1 | 3 | 3 | Following dry mill trial bird spikes could be implemented.

## DISTILLERY
OPERATING CONDITIONS
HAZARD | RECEPTOR | PATHWAY | NORMAL | ABNORMAL / EMERGENCY | SEVERITY | CONTROL | RATING NUMBER | CONTROLS OR RESPONSIBILITY
EMISSION TO AIR | Closest inhabited areas in Sedamyl surroundings | Air | No emissions . | Loss of power leading to ethanol vapour to air via pressure release valves. Leaks from compressed air lines. | 3 | 3 | 9 | Venting infrequent. 24/7 PLC control/alarms. Inspection and maintenance schedule in place according to pressure regulations. Operator training and competence.
DISCHARGES TO WATER | R. Ouse | Drainage through WWTP to R. Ouse | Release of rainfall waters to blue drains. | Release of contaminated bund water to blue drains. Release of contaminated fire water to blue drains. Release of foam to blue drains. | 5 | 2 | 10 | Area Manager and operators must be aware of emergency procedure to prevent uncontrolled release. | Review deluge system/ review and improve operating procedures and procedures specific to anti foam. Currently on site containment requires manual valve change to divert effluent to concrete storage tank. Consider a hardwired remote activation system for foam in order to prevent unnecessary discharge (last time accidental activation occurred due to broken ampule in detector system because of low temperature). Above action remains open however discussion with insurance company could make action not feasible. Repeat incident has not occured and procedures are now in place.
RELEASES TO LAND | Local Wildlife, R. Ouse, Groundwwater | Water run-off, Groundwater | No releases. | Leaks from alcohol transfer lines permeating through concrete membrane. | 2 | 1 | 2 | Most of the alcohol transfer lines traverse above the fermentation bund. Periodical control of the area trough Fesma on top of the daily routine controls.
USE OF RAW MATERIALS | Global climate |  | N/A | N/A | 1 | 1 | 1
USE OF ENERGY | Global climate |  | Electricity for pumps, instruments, lighting, PLC, compressed air, steam (motors). | N/A | 3 | 3 | 9 | Steam and Electricity consumptions run at constant levels.
USE OF WATER | Local population |  | Use of treated well water (second pass RO) for process. Use of well water for hoses. | Use of untreated borehole water for fire deluge system. | 1 | 1 | 1 | Water use metered .
WASTE |  | Windblown from site | N/A | N/A | 1 | 1 | 1
ENVIRONMENTAL NUISANCE | Closest inhabited areas in Sedamyl surroundings | Air | Noise from steam. Noise generated from normal operation of pumps. | Noise from worn machinery and occasional cavitation. Noise from steam trough relief valve on low pressure pipeline. | 3 | 2 | 6 | Regular greasing schedule to keep moving parts in order. Any parts (seals, bearings etc.) identified as damaged are replaced promptly to reduce noise but also because of their importance to the process.
|  |  | N/A | Odour from vacuum pump skid. Scrubber not working properly requires CIP. | 4 | 3 | 12 | Scrubber facility periodical maintenance.
BIODIVERSITY | local wildlife | Air, Water, noise, lighting | N/A | Birds nesting in structures. | 1 | 3 | 3 | Consider bird spikes for the future.

## TANKS STORAGE
TANK STORAGE
OPERATING CONDITIONS
HAZARD | RECEPTOR | PATHWAY | NORMAL | ABNORMAL / EMERGENCY | SEVERITY | CONTROL | RATING NUMBER | CONTROLS OR RESPONSIBILITY
EMISSION TO AIR | Closest inhabited areas in Sedamyl surroundings | Air | Air displacement from tank filling - VOC emissions. | N/A. | 1 | 3 | 3 | VOC emission due to displacement of alcohol vapour during tanker filling and storage tank filling. Additional control could be implemented (VOC capture/ tanker displacement)
DISCHARGES TO WATER | R. Ouse | Drainage through WWTP to R. Ouse | Release of bund waters to WWTP, rainfall to river drains | Release of contaminated bund water to WWTP (stillages). Release of contaminated fire water to WWTP (stillages). Release of foam to WWTP. Release of contaminated water to river drains. | 4 | 2 | 8 | Storage tanks contain high COD material and are controlled via PLC alarm, so overfilling is unlikely. Currently on site containment for larger losses, requires manual valve change to divert effluent to concrete storage tank.
RELEASES TO LAND | Local Wildlife, R. Ouse, Groundwwater | Water run-off, Groundwater | N/A. | Potential for bund contents to permeate and/or leak to ground due to failures in bund integrity (cracks). | 2 | 1 | 2 | Confirm bund inspection are taking place.
USE OF RAW MATERIALS | Global climate |  | N/A. | N/A. | 1 | 1 | 1
USE OF ENERGY | Global climate |  | Electricity for lighting and motors for pumps. | N/A. | 2 | 2 | 4 | Automatic motion sensing lights and timers implemented to improve energy consumption.
USE OF WATER | Local population |  | Use of treated borehole water (first pass RO) for process. Use of ozone water for hoses. | Use of ozone water for fire deluge system. | 1 | 2 | 2
WASTE |  | Windblown from site | N/A. | N/A. | 1 | 1 | 1
ENVIRONMENTAL NUISANCE | Closest inhabited areas in Sedamyl surroundings | Air | N/A. | N/A. | 1 | 1 | 1
BIODIVERSITY | local wildlife | Air, Water, noise, lighting | N/A. | Nesting birds on structures. | 1 | 3 | 3 | Following success of dry mill trial consider bird spikes.

## WETMILL & STARCH DRYER
OPERATING CONDITIONS
HAZARD | RECEPTOR | PATHWAY | NORMAL | ABNORMAL / EMERGENCY | SEVERITY | CONTROL | RATING NUMBER | CONTROLS OR RESPONSIBILITY
EMISSION TO AIR | Closest inhabited areas in Sedamyl surroundings | Air | Water vapour emissions through gluten and starch dryer exhausts. | Dust emission due to bag filter failure. Dust emission due to explosion. Dust emission from silo due to filter failure. | 4 | 2 | 8 | IR spark detectors, suppression bottles, differential pressure sensors, moisture control
DISCHARGES TO WATER | R. Ouse | Drainage through WWTP to R. Ouse | Dilute starch and gluten to 160 TK1 via sump from floor washing, equipment washing, filter changes. | Dilute starch and gluten to WWTP via sump due to tank overflows. Several incidents of internal severe overflow leading in some cases to external release of high COD material. Lack of knowledge of emergency diversion procedure. | 5 | 3 | 15 | Sump to WWTP locked, always to 160 TK1 .Sump and WWTP with continuous monitoring and alarms. Provision of flood barriers. TOC analyzer in place. IBC bunds emptied. SED EWI-006
RELEASES TO LAND | Local Wildlife, R. Ouse, Groundwwater | Water run-off, Groundwater | N/A | Dust in case of bag filter failure. | 3 | 1 | 3
USE OF RAW MATERIALS | Global climate |  | Process additives (caustic soda, sodium hypochlorite, liquizyme,salts, calcium carbonate). Plastic bags. | N/A | 3 | 2 | 6 | Recycling of plastic bags. Skip dedicated.
USE OF ENERGY | Global climate |  | Electricity for pumps, instruments, lighting, PLC, compressed air, steam and fan (motors). | N/A | 4 | 2 | 8 | Disintegrator does not have soft start. Compressed air leaks which are inaudible are undetected. Gluten dryer complete heat recovery. Heat recovery is under regular review to optimise heat usage.
USE OF WATER | Local population |  | 1st pass RO water from borehole for production process. 1st pass RO water for washing equipment, cleaning floors etc. | Water from steam quench in gluten dryer in event of fire. | 3 | 1 | 3 | Controlled dosing and water reused for condensate
WASTE |  | Windblown from site | IBCs (returned to suppliers for reuse). | N/A | 1 | 1 | 1
ENVIRONMENTAL NUISANCE | Closest inhabited areas in Sedamyl surroundings | Air | Noise generation from machinery and air movement. Odour generation from process. | Increase noise levels due to equipment malfunction. | 4 | 3 | 12 | Insulated building, disintegrator contained within separate room . Deflector panels. Change of inverter motors.AM to add E logsheet to log regular noise checks of area
BIODIVERSITY | local wildlife | Air, Water, noise, lighting | N/A | Birds nesting in structures. | 3 | 1 | 3

## DRY MILL
DRY MILL
OPERATING CONDITIONS
HAZARD | RECEPTOR | PATHWAY | NORMAL | ABNORMAL / EMERGENCY | SEVERITY | CONTROL | RATING NUMBER | CONTROLS OR RESPONSIBILITY
EMISSION TO AIR | Closest inhabited areas in Sedamyl surroundings | Air | Dust emission via 16 x emission points (vents, chimneys etc.) | Dust emission via explosion venting in the event of an explosion. Dust emission from filter failure. | 4 | 1 | 4 | Continuous monitoring, pre alarms, alarms, filter system, spark detection. Additionally all emission points are checked periodically by an MCERTS registered Monitoring company.
DISCHARGES TO WATER | R. Ouse | Drainage through WWTP to R. Ouse | N/A | Settling of dust particles beyond site boundary and being washed into waterways. | 3 | 2 | 6
RELEASES TO LAND | Local Wildlife, R. Ouse, Groundwwater | Water run-off, Groundwater | N/A | Settling of dust beyond site boundary. | 2 | 2 | 4
USE OF RAW MATERIALS | Global climate |  | Large quantities of wheat for flour production. No chemicals are used in the process. | N/A | 2 | 1 | 2 | Routine site monitoring to identify any areas of loss. Also any minor spills can be reintroduced to the process where appropriate.
USE OF ENERGY | Global climate |  | Use of electricity for fans, mills, compressors, blowers, conveyors, sievers, cleaning machines, lighting load shedding system. | N/A | 4 | 3 | 12 | Compressed air from Elliot turbine, leak detection alarms. Scada control on energy consumption.
USE OF WATER | Local population |  | Use of well water for wheat conditioning (6m3/day). | Fire system water | 2 | 1 | 2 | Precise dosing of process water, spark detection and fire alarm system.
WASTE |  | Windblown from site | Intake wheat cleaning (straw, chaff) for offsite composting (2 tonnes/week). | N/A | 2 | 2 | 4 | Composting.
ENVIRONMENTAL NUISANCE | Closest inhabited areas in Sedamyl surroundings | Air | Noise from machinery and air movement. | Increased noise level due to machinery malfunction. | 4 | 3 | 12 | Silencers installed. EM regular noise surveys.
BIODIVERSITY | local wildlife | Air, Water, noise, lighting | N/A | Birds nesting in structures. | 3 | 2 | 6 | Doors closed, bird spikes

## MVR C STARCH
OPERATING CONDITIONS
HAZARD | RECEPTOR | PATHWAY | NORMAL | ABNORMAL / EMERGENCY | SEVERITY | CONTROL | RATING NUMBER | CONTROLS OR RESPONSIBILITY
EMISSION TO AIR | Closest inhabited areas in Sedamyl surroundings | Air | Some small amount of incondensable and steam vapour is vented from the vacuum pump system in place on the MVR. | In the event that the vacuum system failed, causing the internal pressure of the MVR to rise above acceptable levels the pressure release device would open and vent steam and incondensable. | 2 | 1 | 2 | Stand-by vacuum pump, PLC monitoring and alarm system in place. Area continually monitored by operators and visible from control room.
DISCHARGES TO WATER | R. Ouse | Drainage through WWTP to R. Ouse | Some small amount of washing is generated on a weekly basis during planned cleaning, although this is a small amount. COD content liquids to WWTP. | Release of contaminated sump water to WWTP. | 4 | 2 | 8 | Pumps to the effluent tank which is continuosly monitored by the TOC meter: any hazardous material can be diverted to the concrete storage tank.
RELEASES TO LAND | Local Wildlife, R. Ouse, Groundwwater | Water run-off, Groundwater | N/A. | Spillage on the gravel because because of equipment failure. | 4 | 1 | 4 | Bunded area+ high level weirs installed.
USE OF RAW MATERIALS | Global climate |  | Caustic Soda for CIP. | N/A. | 1 | 1 | 1 | Controlled usage by centralized system.
USE OF ENERGY | Global climate |  | Electricity for pumps, instruments, lighting, PLC, compressed air, steam and fan (motors). | N/A | 3 | 1 | 3 | Compressed air from Elliot turbine, scada control on heat recovery preheating.
USE OF WATER | Local population |  | Use of treated borehole water (first pass RO) for process. Use of untreated borehole water for hoses and cleaning in place. | N/A | 2 | 2 | 4
WASTE |  | Windblown from site | N/A | N/A | 1 | 1 | 1
ENVIRONMENTAL NUISANCE | Closest inhabited areas in Sedamyl surroundings | Air | Noise from steam. Pumps during normal operation. | Odour and noise from venting. Noise from worn machinery. Pump cavitation can occur during abnormal periods. Doors are generally left open. | 2 | 3 | 6 | Steam use limited to start up following CIP. All pumps within structure to minimise noise.
BIODIVERSITY | local wildlife | Air, Water, noise, lighting | N/A | Birds nesting in structures | 1 | 3 | 3 | Following trial at dry mill bird spikes could be implemented

## IBC STORES
STORES/WAREHOUSING
OPERATING CONDITIONS
HAZARD | RECEPTOR | PATHWAY | NORMAL | ABNORMAL / EMERGENCY | SEVERITY | CONTROL | RATING NUMBER | CONTROLS OR RESPONSIBILITY
EMISSION TO AIR | Closest inhabited areas in Sedamyl surroundings | Air | N/A | If an IBC is breached potential for Cl emission from sodium hypochlorite. | 1 | 1 | 1 | Storage area outside, all IBC's are none volatile
DISCHARGES TO WATER | R. Ouse | Drainage through WWTP to R. Ouse | N/A | Bunded area has no dedicated drainage so any overflow goes to WWTP. Some Hypo stored here. Possible that loaders might not follow sampling procedure and pump contents direct to surface water | 3 | 3 | 9 | Severe spillages can be diverted to emergency collection tank
RELEASES TO LAND | Local Wildlife, R. Ouse, Groundwwater | Water run-off, Groundwater | N/A | Potential for accidental spillage of liquid. Warehouse facilities have no dedicated bund, liquid storage to be minimised. | 2 | 3 | 6 | Movements to be minimised storage to be minimised All operators to be aware of spillage response procedure
USE OF RAW MATERIALS | Global climate |  | N/A | N/A | 1 | 1 | 1
USE OF ENERGY | Global climate |  | None | N/A | 1 | 1 | 1
USE OF WATER | Local population |  | None | N/A | 1 | 1 | 1
WASTE |  | Windblown from site | Waste from storage is nil as it is considered within waste of area of use. | N/A | 1 | 1 | 1 | Dry sugars to be reprocessed
ENVIRONMENTAL NUISANCE | Closest inhabited areas in Sedamyl surroundings | Air | None | Potential odour from accidental spillage. | 1 | 4 | 4 | Away from populated area and small volumes only
BIODIVERSITY | local wildlife | Air, Water, noise, lighting | None | Potential for birds nesting, no pigeon protection. | 2 | 3 | 6 | Implement pest inspection to improve control Bird spikes have been implemented